## Project
Name | Profile Catalog
Description
Project nr
Created | 2020-12-04 16:21
Last update | 2020-12-04 16:21
Project type
Project kind
Building type
Status
Location
Id

## Model
Name | Profile Catalog
Description
Discipline
Level of detail
Status
Owner
Revision number
Created | 2020-12-04
Last update | 2020-12-04 16:21
Source type
Source application | FEM-Design
Source company
Global coordinate system | Z vertical
LCS of cross-section | ZYX
System of units | Metric
SAF Version | 1.0.5
Module version
Ignored objects
Ignored groups
Id

## StructuralMaterial
Name | Type | Subtype | Quality | Unit mass [kg/m3] | E modulus [MPa] | G modulus [MPa] | Poisson Coefficient | Thermal expansion [1/K] | Design properties | Id
S 235 | Steel |  | S 235

## StructuralCrossSection
Name | Material | Cross-section type | Shape | Parameters [mm] | Profile | Form code | Description ID of the profile | A [m2] | Iy [m4] | Iz [m4] | It [m4] | Iw [m6] | Wply [m3] | Wplz [m3] | Id
CS1 | S 235 | Manufactured |  |  | CHS 20-2.0 | 3
CS2 | S 235 | Manufactured |  |  | CHS 20-2.3 | 3
CS3 | S 235 | Manufactured |  |  | CHS 20-2.6 | 3
CS4 | S 235 | Manufactured |  |  | CHS 20-2.9 | 3
CS5 | S 235 | Manufactured |  |  | CHS 20-3.2 | 3
CS6 | S 235 | Manufactured |  |  | CHS 20-3.6 | 3
CS7 | S 235 | Manufactured |  |  | CHS 20-4.0 | 3
CS8 | S 235 | Manufactured |  |  | CHS 20-4.5 | 3
CS9 | S 235 | Manufactured |  |  | CHS 20-5.0 | 3
CS10 | S 235 | Manufactured |  |  | CHS 25-2.0 | 3
CS11 | S 235 | Manufactured |  |  | CHS 25-2.3 | 3
CS12 | S 235 | Manufactured |  |  | CHS 25-2.6 | 3
CS13 | S 235 | Manufactured |  |  | CHS 25-2.9 | 3
CS14 | S 235 | Manufactured |  |  | CHS 25-3.2 | 3
CS15 | S 235 | Manufactured |  |  | CHS 25-3.6 | 3
CS16 | S 235 | Manufactured |  |  | CHS 25-4.0 | 3
CS17 | S 235 | Manufactured |  |  | CHS 25-4.5 | 3
CS18 | S 235 | Manufactured |  |  | CHS 25-5.0 | 3
CS19 | S 235 | Manufactured |  |  | CHS 25-5.6 | 3
CS20 | S 235 | Manufactured |  |  | CHS 25-6.3 | 3
CS21 | S 235 | Manufactured |  |  | CHS 30-2.6 | 3
CS22 | S 235 | Manufactured |  |  | CHS 30-2.9 | 3
CS23 | S 235 | Manufactured |  |  | CHS 30-3.2 | 3
CS24 | S 235 | Manufactured |  |  | CHS 30-3.6 | 3
CS25 | S 235 | Manufactured |  |  | CHS 30-4.0 | 3
CS26 | S 235 | Manufactured |  |  | CHS 30-4.5 | 3
CS27 | S 235 | Manufactured |  |  | CHS 30-5.0 | 3
CS28 | S 235 | Manufactured |  |  | CHS 30-5.6 | 3
CS29 | S 235 | Manufactured |  |  | CHS 30-6.3 | 3
CS30 | S 235 | Manufactured |  |  | CHS 30-7.1 | 3
CS31 | S 235 | Manufactured |  |  | CHS 30-8.0 | 3
CS32 | S 235 | Manufactured |  |  | CHS 38-10.0 | 3
CS33 | S 235 | Manufactured |  |  | CHS 38-2.6 | 3
CS34 | S 235 | Manufactured |  |  | CHS 38-2.9 | 3
CS35 | S 235 | Manufactured |  |  | CHS 38-3.2 | 3
CS36 | S 235 | Manufactured |  |  | CHS 38-3.6 | 3
CS37 | S 235 | Manufactured |  |  | CHS 38-4.0 | 3
CS38 | S 235 | Manufactured |  |  | CHS 38-4.5 | 3
CS39 | S 235 | Manufactured |  |  | CHS 38-5.0 | 3
CS40 | S 235 | Manufactured |  |  | CHS 38-5.6 | 3
CS41 | S 235 | Manufactured |  |  | CHS 38-6.3 | 3
CS42 | S 235 | Manufactured |  |  | CHS 38-7.1 | 3
CS43 | S 235 | Manufactured |  |  | CHS 38-8.0 | 3
CS44 | S 235 | Manufactured |  |  | CHS 38-8.8 | 3
CS45 | S 235 | Manufactured |  |  | CHS 51-10.0 | 3
CS46 | S 235 | Manufactured |  |  | CHS 51-11.0 | 3
CS47 | S 235 | Manufactured |  |  | CHS 51-12.5 | 3
CS48 | S 235 | Manufactured |  |  | CHS 51-14.2 | 3
CS49 | S 235 | Manufactured |  |  | CHS 51-2.6 | 3
CS50 | S 235 | Manufactured |  |  | CHS 51-2.9 | 3
CS51 | S 235 | Manufactured |  |  | CHS 51-3.2 | 3
CS52 | S 235 | Manufactured |  |  | CHS 51-3.6 | 3
CS53 | S 235 | Manufactured |  |  | CHS 51-4.0 | 3
CS54 | S 235 | Manufactured |  |  | CHS 51-4.5 | 3
CS55 | S 235 | Manufactured |  |  | CHS 51-5.0 | 3
CS56 | S 235 | Manufactured |  |  | CHS 51-5.6 | 3
CS57 | S 235 | Manufactured |  |  | CHS 51-6.3 | 3
CS58 | S 235 | Manufactured |  |  | CHS 51-7.1 | 3
CS59 | S 235 | Manufactured |  |  | CHS 51-8.0 | 3
CS60 | S 235 | Manufactured |  |  | CHS 51-8.8 | 3
CS61 | S 235 | Manufactured |  |  | CHS 60.3-10.0 | 3
CS62 | S 235 | Manufactured |  |  | CHS 60.3-11.0 | 3
CS63 | S 235 | Manufactured |  |  | CHS 60.3-12.5 | 3
CS64 | S 235 | Manufactured |  |  | CHS 60.3-14.2 | 3
CS65 | S 235 | Manufactured |  |  | CHS 60.3-16.0 | 3
CS66 | S 235 | Manufactured |  |  | CHS 60.3-2.9 | 3
CS67 | S 235 | Manufactured |  |  | CHS 60.3-3.2 | 3
CS68 | S 235 | Manufactured |  |  | CHS 60.3-3.6 | 3
CS69 | S 235 | Manufactured |  |  | CHS 60.3-4.0 | 3
CS70 | S 235 | Manufactured |  |  | CHS 60.3-4.5 | 3
CS71 | S 235 | Manufactured |  |  | CHS 60.3-5.0 | 3
CS72 | S 235 | Manufactured |  |  | CHS 60.3-5.6 | 3
CS73 | S 235 | Manufactured |  |  | CHS 60.3-6.3 | 3
CS74 | S 235 | Manufactured |  |  | CHS 60.3-7.1 | 3
CS75 | S 235 | Manufactured |  |  | CHS 60.3-8.0 | 3
CS76 | S 235 | Manufactured |  |  | CHS 60.3-8.8 | 3
CS77 | S 235 | Manufactured |  |  | CHS 70-10.0 | 3
CS78 | S 235 | Manufactured |  |  | CHS 70-11.0 | 3
CS79 | S 235 | Manufactured |  |  | CHS 70-12.5 | 3
CS80 | S 235 | Manufactured |  |  | CHS 70-14.2 | 3
CS81 | S 235 | Manufactured |  |  | CHS 70-16.0 | 3
CS82 | S 235 | Manufactured |  |  | CHS 70-17.5 | 3
CS83 | S 235 | Manufactured |  |  | CHS 70-2.9 | 3
CS84 | S 235 | Manufactured |  |  | CHS 70-3.2 | 3
CS85 | S 235 | Manufactured |  |  | CHS 70-3.6 | 3
CS86 | S 235 | Manufactured |  |  | CHS 70-4.0 | 3
CS87 | S 235 | Manufactured |  |  | CHS 70-4.5 | 3
CS88 | S 235 | Manufactured |  |  | CHS 70-5.0 | 3
CS89 | S 235 | Manufactured |  |  | CHS 70-5.6 | 3
CS90 | S 235 | Manufactured |  |  | CHS 70-6.3 | 3
CS91 | S 235 | Manufactured |  |  | CHS 70-7.1 | 3
CS92 | S 235 | Manufactured |  |  | CHS 70-8.0 | 3
CS93 | S 235 | Manufactured |  |  | CHS 70-8.8 | 3
CS94 | S 235 | Manufactured |  |  | CHS 82.5-10.0 | 3
CS95 | S 235 | Manufactured |  |  | CHS 82.5-11.0 | 3
CS96 | S 235 | Manufactured |  |  | CHS 82.5-12.5 | 3
CS97 | S 235 | Manufactured |  |  | CHS 82.5-14.2 | 3
CS98 | S 235 | Manufactured |  |  | CHS 82.5-16.0 | 3
CS99 | S 235 | Manufactured |  |  | CHS 82.5-17.5 | 3
CS100 | S 235 | Manufactured |  |  | CHS 82.5-20.0 | 3
CS101 | S 235 | Manufactured |  |  | CHS 82.5-22.2 | 3
CS102 | S 235 | Manufactured |  |  | CHS 82.5-3.2 | 3
CS103 | S 235 | Manufactured |  |  | CHS 82.5-3.6 | 3
CS104 | S 235 | Manufactured |  |  | CHS 82.5-4.0 | 3
CS105 | S 235 | Manufactured |  |  | CHS 82.5-4.5 | 3
CS106 | S 235 | Manufactured |  |  | CHS 82.5-5.0 | 3
CS107 | S 235 | Manufactured |  |  | CHS 82.5-5.6 | 3
CS108 | S 235 | Manufactured |  |  | CHS 82.5-6.3 | 3
CS109 | S 235 | Manufactured |  |  | CHS 82.5-7.1 | 3
CS110 | S 235 | Manufactured |  |  | CHS 82.5-8.0 | 3
CS111 | S 235 | Manufactured |  |  | CHS 82.5-8.8 | 3
CS112 | S 235 | Manufactured |  |  | CHS 88.9-10.0 | 3
CS113 | S 235 | Manufactured |  |  | CHS 88.9-11.0 | 3
CS114 | S 235 | Manufactured |  |  | CHS 88.9-12.5 | 3
CS115 | S 235 | Manufactured |  |  | CHS 88.9-14.2 | 3
CS116 | S 235 | Manufactured |  |  | CHS 88.9-16.0 | 3
CS117 | S 235 | Manufactured |  |  | CHS 88.9-17.5 | 3
CS118 | S 235 | Manufactured |  |  | CHS 88.9-20.0 | 3
CS119 | S 235 | Manufactured |  |  | CHS 88.9-22.2 | 3
CS120 | S 235 | Manufactured |  |  | CHS 88.9-3.2 | 3
CS121 | S 235 | Manufactured |  |  | CHS 88.9-3.6 | 3
CS122 | S 235 | Manufactured |  |  | CHS 88.9-4.0 | 3
CS123 | S 235 | Manufactured |  |  | CHS 88.9-4.5 | 3
CS124 | S 235 | Manufactured |  |  | CHS 88.9-5.0 | 3
CS125 | S 235 | Manufactured |  |  | CHS 88.9-5.6 | 3
CS126 | S 235 | Manufactured |  |  | CHS 88.9-6.3 | 3
CS127 | S 235 | Manufactured |  |  | CHS 88.9-7.1 | 3
CS128 | S 235 | Manufactured |  |  | CHS 88.9-8.0 | 3
CS129 | S 235 | Manufactured |  |  | CHS 88.9-8.8 | 3
CS130 | S 235 | Manufactured |  |  | CHS 101.6-10.0 | 3
CS131 | S 235 | Manufactured |  |  | CHS 101.6-11.0 | 3
CS132 | S 235 | Manufactured |  |  | CHS 101.6-12.5 | 3
CS133 | S 235 | Manufactured |  |  | CHS 101.6-14.2 | 3
CS134 | S 235 | Manufactured |  |  | CHS 101.6-16.0 | 3
CS135 | S 235 | Manufactured |  |  | CHS 101.6-17.5 | 3
CS136 | S 235 | Manufactured |  |  | CHS 101.6-20.0 | 3
CS137 | S 235 | Manufactured |  |  | CHS 101.6-22.2 | 3
CS138 | S 235 | Manufactured |  |  | CHS 101.6-25.0 | 3
CS139 | S 235 | Manufactured |  |  | CHS 101.6-3.6 | 3
CS140 | S 235 | Manufactured |  |  | CHS 101.6-4.0 | 3
CS141 | S 235 | Manufactured |  |  | CHS 101.6-4.5 | 3
CS142 | S 235 | Manufactured |  |  | CHS 101.6-5.0 | 3
CS143 | S 235 | Manufactured |  |  | CHS 101.6-5.6 | 3
CS144 | S 235 | Manufactured |  |  | CHS 101.6-6.3 | 3
CS145 | S 235 | Manufactured |  |  | CHS 101.6-7.1 | 3
CS146 | S 235 | Manufactured |  |  | CHS 101.6-8.0 | 3
CS147 | S 235 | Manufactured |  |  | CHS 101.6-8.8 | 3
CS148 | S 235 | Manufactured |  |  | CHS 127-10.0 | 3
CS149 | S 235 | Manufactured |  |  | CHS 127-11.0 | 3
CS150 | S 235 | Manufactured |  |  | CHS 127-12.5 | 3
CS151 | S 235 | Manufactured |  |  | CHS 127-14.2 | 3
CS152 | S 235 | Manufactured |  |  | CHS 127-16.0 | 3
CS153 | S 235 | Manufactured |  |  | CHS 127-17.5 | 3
CS154 | S 235 | Manufactured |  |  | CHS 127-20.0 | 3
CS155 | S 235 | Manufactured |  |  | CHS 127-22.2 | 3
CS156 | S 235 | Manufactured |  |  | CHS 127-25.0 | 3
CS157 | S 235 | Manufactured |  |  | CHS 127-4.0 | 3
CS158 | S 235 | Manufactured |  |  | CHS 127-4.5 | 3
CS159 | S 235 | Manufactured |  |  | CHS 127-5.0 | 3
CS160 | S 235 | Manufactured |  |  | CHS 127-5.6 | 3
CS161 | S 235 | Manufactured |  |  | CHS 127-6.3 | 3
CS162 | S 235 | Manufactured |  |  | CHS 127-7.1 | 3
CS163 | S 235 | Manufactured |  |  | CHS 127-8.0 | 3
CS164 | S 235 | Manufactured |  |  | CHS 127-8.8 | 3
CS165 | S 235 | Manufactured |  |  | CHS 139.7-10.0 | 3
CS166 | S 235 | Manufactured |  |  | CHS 139.7-11.0 | 3
CS167 | S 235 | Manufactured |  |  | CHS 139.7-12.5 | 3
CS168 | S 235 | Manufactured |  |  | CHS 139.7-14.2 | 3
CS169 | S 235 | Manufactured |  |  | CHS 139.7-16.0 | 3
CS170 | S 235 | Manufactured |  |  | CHS 139.7-17.5 | 3
CS171 | S 235 | Manufactured |  |  | CHS 139.7-20.0 | 3
CS172 | S 235 | Manufactured |  |  | CHS 139.7-22.2 | 3
CS173 | S 235 | Manufactured |  |  | CHS 139.7-25.0 | 3
CS174 | S 235 | Manufactured |  |  | CHS 139.7-4.0 | 3
CS175 | S 235 | Manufactured |  |  | CHS 139.7-4.5 | 3
CS176 | S 235 | Manufactured |  |  | CHS 139.7-5.0 | 3
CS177 | S 235 | Manufactured |  |  | CHS 139.7-5.6 | 3
CS178 | S 235 | Manufactured |  |  | CHS 139.7-6.3 | 3
CS179 | S 235 | Manufactured |  |  | CHS 139.7-7.1 | 3
CS180 | S 235 | Manufactured |  |  | CHS 139.7-8.0 | 3
CS181 | S 235 | Manufactured |  |  | CHS 139.7-8.8 | 3
CS182 | S 235 | Manufactured |  |  | CHS 152.4-10.0 | 3
CS183 | S 235 | Manufactured |  |  | CHS 152.4-11.0 | 3
CS184 | S 235 | Manufactured |  |  | CHS 152.4-12.5 | 3
CS185 | S 235 | Manufactured |  |  | CHS 152.4-14.2 | 3
CS186 | S 235 | Manufactured |  |  | CHS 152.4-16.0 | 3
CS187 | S 235 | Manufactured |  |  | CHS 152.4-17.5 | 3
CS188 | S 235 | Manufactured |  |  | CHS 152.4-20.0 | 3
CS189 | S 235 | Manufactured |  |  | CHS 152.4-22.2 | 3
CS190 | S 235 | Manufactured |  |  | CHS 152.4-25.0 | 3
CS191 | S 235 | Manufactured |  |  | CHS 152.4-4.5 | 3
CS192 | S 235 | Manufactured |  |  | CHS 152.4-5.0 | 3
CS193 | S 235 | Manufactured |  |  | CHS 152.4-5.6 | 3
CS194 | S 235 | Manufactured |  |  | CHS 152.4-6.3 | 3
CS195 | S 235 | Manufactured |  |  | CHS 152.4-7.1 | 3
CS196 | S 235 | Manufactured |  |  | CHS 152.4-8.0 | 3
CS197 | S 235 | Manufactured |  |  | CHS 152.4-8.8 | 3
CS198 | S 235 | Manufactured |  |  | CHS 159-10.0 | 3
CS199 | S 235 | Manufactured |  |  | CHS 159-11.0 | 3
CS200 | S 235 | Manufactured |  |  | CHS 159-12.5 | 3
CS201 | S 235 | Manufactured |  |  | CHS 159-14.2 | 3
CS202 | S 235 | Manufactured |  |  | CHS 159-16.0 | 3
CS203 | S 235 | Manufactured |  |  | CHS 159-17.5 | 3
CS204 | S 235 | Manufactured |  |  | CHS 159-20.0 | 3
CS205 | S 235 | Manufactured |  |  | CHS 159-22.2 | 3
CS206 | S 235 | Manufactured |  |  | CHS 159-25.0 | 3
CS207 | S 235 | Manufactured |  |  | CHS 159-4.5 | 3
CS208 | S 235 | Manufactured |  |  | CHS 159-5.0 | 3
CS209 | S 235 | Manufactured |  |  | CHS 159-5.6 | 3
CS210 | S 235 | Manufactured |  |  | CHS 159-6.3 | 3
CS211 | S 235 | Manufactured |  |  | CHS 159-7.1 | 3
CS212 | S 235 | Manufactured |  |  | CHS 159-8.0 | 3
CS213 | S 235 | Manufactured |  |  | CHS 159-8.8 | 3
CS214 | S 235 | Manufactured |  |  | CHS 177.8-10.0 | 3
CS215 | S 235 | Manufactured |  |  | CHS 177.8-11.0 | 3
CS216 | S 235 | Manufactured |  |  | CHS 177.8-12.5 | 3
CS217 | S 235 | Manufactured |  |  | CHS 177.8-14.2 | 3
CS218 | S 235 | Manufactured |  |  | CHS 177.8-16.0 | 3
CS219 | S 235 | Manufactured |  |  | CHS 177.8-17.5 | 3
CS220 | S 235 | Manufactured |  |  | CHS 177.8-20.0 | 3
CS221 | S 235 | Manufactured |  |  | CHS 177.8-22.2 | 3
CS222 | S 235 | Manufactured |  |  | CHS 177.8-25.0 | 3
CS223 | S 235 | Manufactured |  |  | CHS 177.8-5.0 | 3
CS224 | S 235 | Manufactured |  |  | CHS 177.8-5.6 | 3
CS225 | S 235 | Manufactured |  |  | CHS 177.8-6.3 | 3
CS226 | S 235 | Manufactured |  |  | CHS 177.8-7.1 | 3
CS227 | S 235 | Manufactured |  |  | CHS 177.8-8.0 | 3
CS228 | S 235 | Manufactured |  |  | CHS 177.8-8.8 | 3
CS229 | S 235 | Manufactured |  |  | CHS 193.7-10.0 | 3
CS230 | S 235 | Manufactured |  |  | CHS 193.7-11.0 | 3
CS231 | S 235 | Manufactured |  |  | CHS 193.7-12.5 | 3
CS232 | S 235 | Manufactured |  |  | CHS 193.7-14.2 | 3
CS233 | S 235 | Manufactured |  |  | CHS 193.7-16.0 | 3
CS234 | S 235 | Manufactured |  |  | CHS 193.7-17.5 | 3
CS235 | S 235 | Manufactured |  |  | CHS 193.7-20.0 | 3
CS236 | S 235 | Manufactured |  |  | CHS 193.7-22.2 | 3
CS237 | S 235 | Manufactured |  |  | CHS 193.7-25.0 | 3
CS238 | S 235 | Manufactured |  |  | CHS 193.7-5.4 | 3
CS239 | S 235 | Manufactured |  |  | CHS 193.7-5.6 | 3
CS240 | S 235 | Manufactured |  |  | CHS 193.7-6.3 | 3
CS241 | S 235 | Manufactured |  |  | CHS 193.7-7.1 | 3
CS242 | S 235 | Manufactured |  |  | CHS 193.7-8.0 | 3
CS243 | S 235 | Manufactured |  |  | CHS 193.7-8.8 | 3
CS244 | S 235 | Manufactured |  |  | CHS 219.1-10.0 | 3
CS245 | S 235 | Manufactured |  |  | CHS 219.1-11.0 | 3
CS246 | S 235 | Manufactured |  |  | CHS 219.1-12.5 | 3
CS247 | S 235 | Manufactured |  |  | CHS 219.1-14.2 | 3
CS248 | S 235 | Manufactured |  |  | CHS 219.1-16.0 | 3
CS249 | S 235 | Manufactured |  |  | CHS 219.1-17.5 | 3
CS250 | S 235 | Manufactured |  |  | CHS 219.1-20.0 | 3
CS251 | S 235 | Manufactured |  |  | CHS 219.1-22.2 | 3
CS252 | S 235 | Manufactured |  |  | CHS 219.1-25.0 | 3
CS253 | S 235 | Manufactured |  |  | CHS 219.1-5.9 | 3
CS254 | S 235 | Manufactured |  |  | CHS 219.1-6.3 | 3
CS255 | S 235 | Manufactured |  |  | CHS 219.1-7.1 | 3
CS256 | S 235 | Manufactured |  |  | CHS 219.1-8.0 | 3
CS257 | S 235 | Manufactured |  |  | CHS 219.1-8.8 | 3
CS258 | S 235 | Manufactured |  |  | CHS 244.5-10.0 | 3
CS259 | S 235 | Manufactured |  |  | CHS 244.5-11.0 | 3
CS260 | S 235 | Manufactured |  |  | CHS 244.5-12.5 | 3
CS261 | S 235 | Manufactured |  |  | CHS 244.5-14.2 | 3
CS262 | S 235 | Manufactured |  |  | CHS 244.5-16.0 | 3
CS263 | S 235 | Manufactured |  |  | CHS 244.5-17.5 | 3
CS264 | S 235 | Manufactured |  |  | CHS 244.5-20.0 | 3
CS265 | S 235 | Manufactured |  |  | CHS 244.5-22.2 | 3
CS266 | S 235 | Manufactured |  |  | CHS 244.5-25.0 | 3
CS267 | S 235 | Manufactured |  |  | CHS 244.5-6.3 | 3
CS268 | S 235 | Manufactured |  |  | CHS 244.5-7.1 | 3
CS269 | S 235 | Manufactured |  |  | CHS 244.5-8.0 | 3
CS270 | S 235 | Manufactured |  |  | CHS 244.5-8.8 | 3
CS271 | S 235 | Manufactured |  |  | CHS 298.5-10.0 | 3
CS272 | S 235 | Manufactured |  |  | CHS 298.5-11.0 | 3
CS273 | S 235 | Manufactured |  |  | CHS 298.5-12.5 | 3
CS274 | S 235 | Manufactured |  |  | CHS 298.5-14.2 | 3
CS275 | S 235 | Manufactured |  |  | CHS 298.5-16.0 | 3
CS276 | S 235 | Manufactured |  |  | CHS 298.5-17.5 | 3
CS277 | S 235 | Manufactured |  |  | CHS 298.5-20.0 | 3
CS278 | S 235 | Manufactured |  |  | CHS 298.5-22.2 | 3
CS279 | S 235 | Manufactured |  |  | CHS 298.5-25.0 | 3
CS280 | S 235 | Manufactured |  |  | CHS 298.5-7.1 | 3
CS281 | S 235 | Manufactured |  |  | CHS 298.5-8.0 | 3
CS282 | S 235 | Manufactured |  |  | CHS 298.5-8.8 | 3
CS283 | S 235 | Manufactured |  |  | CHS 323.9-10.0 | 3
CS284 | S 235 | Manufactured |  |  | CHS 323.9-11.0 | 3
CS285 | S 235 | Manufactured |  |  | CHS 323.9-12.5 | 3
CS286 | S 235 | Manufactured |  |  | CHS 323.9-14.2 | 3
CS287 | S 235 | Manufactured |  |  | CHS 323.9-16.0 | 3
CS288 | S 235 | Manufactured |  |  | CHS 323.9-17.5 | 3
CS289 | S 235 | Manufactured |  |  | CHS 323.9-20.0 | 3
CS290 | S 235 | Manufactured |  |  | CHS 323.9-22.2 | 3
CS291 | S 235 | Manufactured |  |  | CHS 323.9-25.0 | 3
CS292 | S 235 | Manufactured |  |  | CHS 323.9-7.1 | 3
CS293 | S 235 | Manufactured |  |  | CHS 323.9-8.0 | 3
CS294 | S 235 | Manufactured |  |  | CHS 323.9-8.8 | 3
CS295 | S 235 | Manufactured |  |  | CHS 355.6-10.0 | 3
CS296 | S 235 | Manufactured |  |  | CHS 355.6-11.0 | 3
CS297 | S 235 | Manufactured |  |  | CHS 355.6-12.5 | 3
CS298 | S 235 | Manufactured |  |  | CHS 355.6-14.2 | 3
CS299 | S 235 | Manufactured |  |  | CHS 355.6-16.0 | 3
CS300 | S 235 | Manufactured |  |  | CHS 355.6-17.5 | 3
CS301 | S 235 | Manufactured |  |  | CHS 355.6-20.0 | 3
CS302 | S 235 | Manufactured |  |  | CHS 355.6-22.2 | 3
CS303 | S 235 | Manufactured |  |  | CHS 355.6-25.0 | 3
CS304 | S 235 | Manufactured |  |  | CHS 355.6-8.0 | 3
CS305 | S 235 | Manufactured |  |  | CHS 355.6-8.8 | 3
CS306 | S 235 | Manufactured |  |  | CHS 406.4-10.0 | 3
CS307 | S 235 | Manufactured |  |  | CHS 406.4-11.0 | 3
CS308 | S 235 | Manufactured |  |  | CHS 406.4-12.5 | 3
CS309 | S 235 | Manufactured |  |  | CHS 406.4-14.2 | 3
CS310 | S 235 | Manufactured |  |  | CHS 406.4-16.0 | 3
CS311 | S 235 | Manufactured |  |  | CHS 406.4-17.5 | 3
CS312 | S 235 | Manufactured |  |  | CHS 406.4-20.0 | 3
CS313 | S 235 | Manufactured |  |  | CHS 406.4-22.2 | 3
CS314 | S 235 | Manufactured |  |  | CHS 406.4-25.0 | 3
CS315 | S 235 | Manufactured |  |  | CHS 406.4-8.8 | 3
CS316 | S 235 | Manufactured |  |  | CHS 457.2-10.0 | 3
CS317 | S 235 | Manufactured |  |  | CHS 457.2-11.0 | 3
CS318 | S 235 | Manufactured |  |  | CHS 457.2-12.5 | 3
CS319 | S 235 | Manufactured |  |  | CHS 457.2-14.2 | 3
CS320 | S 235 | Manufactured |  |  | CHS 457.2-16.0 | 3
CS321 | S 235 | Manufactured |  |  | CHS 457.2-17.5 | 3
CS322 | S 235 | Manufactured |  |  | CHS 457.2-20.0 | 3
CS323 | S 235 | Manufactured |  |  | CHS 457.2-22.2 | 3
CS324 | S 235 | Manufactured |  |  | CHS 457.2-25.0 | 3
CS325 | S 235 | Manufactured |  |  | CHS 508-11.0 | 3
CS326 | S 235 | Manufactured |  |  | CHS 508-12.5 | 3
CS327 | S 235 | Manufactured |  |  | CHS 508-14.2 | 3
CS328 | S 235 | Manufactured |  |  | CHS 508-16.0 | 3
CS329 | S 235 | Manufactured |  |  | CHS 508-17.5 | 3
CS330 | S 235 | Manufactured |  |  | CHS 508-20.0 | 3
CS331 | S 235 | Manufactured |  |  | CHS 508-22.2 | 3
CS332 | S 235 | Manufactured |  |  | CHS 508-25.0 | 3
CS333 | S 235 | Manufactured |  |  | CHS 559-12.5 | 3
CS334 | S 235 | Manufactured |  |  | CHS 559-14.2 | 3
CS335 | S 235 | Manufactured |  |  | CHS 559-16.0 | 3
CS336 | S 235 | Manufactured |  |  | CHS 559-17.5 | 3
CS337 | S 235 | Manufactured |  |  | CHS 559-20.0 | 3
CS338 | S 235 | Manufactured |  |  | CHS 559-22.2 | 3
CS339 | S 235 | Manufactured |  |  | CHS 559-25.0 | 3
CS340 | S 235 | Manufactured |  |  | CHS 610-12.5 | 3
CS341 | S 235 | Manufactured |  |  | CHS 610-14.2 | 3
CS342 | S 235 | Manufactured |  |  | CHS 610-16.0 | 3
CS343 | S 235 | Manufactured |  |  | CHS 610-17.5 | 3
CS344 | S 235 | Manufactured |  |  | CHS 610-20.0 | 3
CS345 | S 235 | Manufactured |  |  | CHS 622-14.2 | 3
CS346 | S 235 | Manufactured |  |  | CHS 622-16.0 | 3
CS347 | S 235 | Manufactured |  |  | CHS 622-17.5 | 3
CS348 | S 235 | Manufactured |  |  | CHS 622-20.0 | 3
CS349 | S 235 | Manufactured |  |  | CHS 622-22.2 | 3
CS350 | S 235 | Manufactured |  |  | CHS 622-25.0 | 3
CS351 | S 235 | Manufactured |  |  | CHS 660-20.0 | 3
CS352 | S 235 | Manufactured |  |  | CHS 660-22.2 | 3
CS353 | S 235 | Manufactured |  |  | CHS 660-25.0 | 3
CS354 | S 235 | Manufactured |  |  | HE-A 100 | 1
CS355 | S 235 | Manufactured |  |  | HE-A 120 | 1
CS356 | S 235 | Manufactured |  |  | HE-A 140 | 1
CS357 | S 235 | Manufactured |  |  | HE-A 160 | 1
CS358 | S 235 | Manufactured |  |  | HE-A 180 | 1
CS359 | S 235 | Manufactured |  |  | HE-A 200 | 1
CS360 | S 235 | Manufactured |  |  | HE-A 220 | 1
CS361 | S 235 | Manufactured |  |  | HE-A 240 | 1
CS362 | S 235 | Manufactured |  |  | HE-A 260 | 1
CS363 | S 235 | Manufactured |  |  | HE-A 280 | 1
CS364 | S 235 | Manufactured |  |  | HE-A 300 | 1
CS365 | S 235 | Manufactured |  |  | HE-A 320 | 1
CS366 | S 235 | Manufactured |  |  | HE-A 340 | 1
CS367 | S 235 | Manufactured |  |  | HE-A 360 | 1
CS368 | S 235 | Manufactured |  |  | HE-A 400 | 1
CS369 | S 235 | Manufactured |  |  | HE-A 450 | 1
CS370 | S 235 | Manufactured |  |  | HE-A 500 | 1
CS371 | S 235 | Manufactured |  |  | HE-A 550 | 1
CS372 | S 235 | Manufactured |  |  | HE-A 600 | 1
CS373 | S 235 | Manufactured |  |  | HE-A 650 | 1
CS374 | S 235 | Manufactured |  |  | HE-A 700 | 1
CS375 | S 235 | Manufactured |  |  | HE-A 800 | 1
CS376 | S 235 | Manufactured |  |  | HE-A 900 | 1
CS377 | S 235 | Manufactured |  |  | HE-A 1000 | 1
CS378 | S 235 | Manufactured |  |  | HE-B 100 | 1
CS379 | S 235 | Manufactured |  |  | HE-B 120 | 1
CS380 | S 235 | Manufactured |  |  | HE-B 140 | 1
CS381 | S 235 | Manufactured |  |  | HE-B 160 | 1
CS382 | S 235 | Manufactured |  |  | HE-B 180 | 1
CS383 | S 235 | Manufactured |  |  | HE-B 200 | 1
CS384 | S 235 | Manufactured |  |  | HE-B 220 | 1
CS385 | S 235 | Manufactured |  |  | HE-B 240 | 1
CS386 | S 235 | Manufactured |  |  | HE-B 260 | 1
CS387 | S 235 | Manufactured |  |  | HE-B 280 | 1
CS388 | S 235 | Manufactured |  |  | HE-B 300 | 1
CS389 | S 235 | Manufactured |  |  | HE-B 320 | 1
CS390 | S 235 | Manufactured |  |  | HE-B 340 | 1
CS391 | S 235 | Manufactured |  |  | HE-B 360 | 1
CS392 | S 235 | Manufactured |  |  | HE-B 400 | 1
CS393 | S 235 | Manufactured |  |  | HE-B 450 | 1
CS394 | S 235 | Manufactured |  |  | HE-B 500 | 1
CS395 | S 235 | Manufactured |  |  | HE-B 550 | 1
CS396 | S 235 | Manufactured |  |  | HE-B 600 | 1
CS397 | S 235 | Manufactured |  |  | HE-B 650 | 1
CS398 | S 235 | Manufactured |  |  | HE-B 700 | 1
CS399 | S 235 | Manufactured |  |  | HE-B 800 | 1
CS400 | S 235 | Manufactured |  |  | HE-B 900 | 1
CS401 | S 235 | Manufactured |  |  | HE-B 1000 | 1
CS402 | S 235 | Manufactured |  |  | HE-M 100 | 1
CS403 | S 235 | Manufactured |  |  | HE-M 120 | 1
CS404 | S 235 | Manufactured |  |  | HE-M 140 | 1
CS405 | S 235 | Manufactured |  |  | HE-M 160 | 1
CS406 | S 235 | Manufactured |  |  | HE-M 180 | 1
CS407 | S 235 | Manufactured |  |  | HE-M 200 | 1
CS408 | S 235 | Manufactured |  |  | HE-M 220 | 1
CS409 | S 235 | Manufactured |  |  | HE-M 240 | 1
CS410 | S 235 | Manufactured |  |  | HE-M 260 | 1
CS411 | S 235 | Manufactured |  |  | HE-M 280 | 1
CS412 | S 235 | Manufactured |  |  | HE-M 300 | 1
CS413 | S 235 | Manufactured |  |  | HE-M 320 | 1
CS414 | S 235 | Manufactured |  |  | HE-M 320/305 | 1
CS415 | S 235 | Manufactured |  |  | HE-M 340 | 1
CS416 | S 235 | Manufactured |  |  | HE-M 360 | 1
CS417 | S 235 | Manufactured |  |  | HE-M 400 | 1
CS418 | S 235 | Manufactured |  |  | HE-M 450 | 1
CS419 | S 235 | Manufactured |  |  | HE-M 500 | 1
CS420 | S 235 | Manufactured |  |  | HE-M 550 | 1
CS421 | S 235 | Manufactured |  |  | HE-M 600 | 1
CS422 | S 235 | Manufactured |  |  | HE-M 650 | 1
CS423 | S 235 | Manufactured |  |  | HE-M 700 | 1
CS424 | S 235 | Manufactured |  |  | HE-M 800 | 1
CS425 | S 235 | Manufactured |  |  | HE-M 900 | 1
CS426 | S 235 | Manufactured |  |  | HE-M 1000 | 1
CS427 | S 235 | Manufactured |  |  | I 80 | 1
CS428 | S 235 | Manufactured |  |  | I 100 | 1
CS429 | S 235 | Manufactured |  |  | I 120 | 1
CS430 | S 235 | Manufactured |  |  | I 140 | 1
CS431 | S 235 | Manufactured |  |  | I 160 | 1
CS432 | S 235 | Manufactured |  |  | I 180 | 1
CS433 | S 235 | Manufactured |  |  | I 200 | 1
CS434 | S 235 | Manufactured |  |  | I 220 | 1
CS435 | S 235 | Manufactured |  |  | I 240 | 1
CS436 | S 235 | Manufactured |  |  | I 260 | 1
CS437 | S 235 | Manufactured |  |  | I 280 | 1
CS438 | S 235 | Manufactured |  |  | I 300 | 1
CS439 | S 235 | Manufactured |  |  | I 320 | 1
CS440 | S 235 | Manufactured |  |  | I 340 | 1
CS441 | S 235 | Manufactured |  |  | I 360 | 1
CS442 | S 235 | Manufactured |  |  | I 380 | 1
CS443 | S 235 | Manufactured |  |  | I 400 | 1
CS444 | S 235 | Manufactured |  |  | I 450 | 1
CS445 | S 235 | Manufactured |  |  | I 500 | 1
CS446 | S 235 | Manufactured |  |  | I 550 | 1
CS447 | S 235 | Manufactured |  |  | IPE 80 | 1
CS448 | S 235 | Manufactured |  |  | IPE 100 | 1
CS449 | S 235 | Manufactured |  |  | IPE 120 | 1
CS450 | S 235 | Manufactured |  |  | IPE 140 | 1
CS451 | S 235 | Manufactured |  |  | IPE 160 | 1
CS452 | S 235 | Manufactured |  |  | IPE 180 | 1
CS453 | S 235 | Manufactured |  |  | IPE 200 | 1
CS454 | S 235 | Manufactured |  |  | IPE 220 | 1
CS455 | S 235 | Manufactured |  |  | IPE 240 | 1
CS456 | S 235 | Manufactured |  |  | IPE 270 | 1
CS457 | S 235 | Manufactured |  |  | IPE 300 | 1
CS458 | S 235 | Manufactured |  |  | IPE 330 | 1
CS459 | S 235 | Manufactured |  |  | IPE 360 | 1
CS460 | S 235 | Manufactured |  |  | IPE 400 | 1
CS461 | S 235 | Manufactured |  |  | IPE 450 | 1
CS462 | S 235 | Manufactured |  |  | IPE 500 | 1
CS463 | S 235 | Manufactured |  |  | IPE 550 | 1
CS464 | S 235 | Manufactured |  |  | IPE 600 | 1
CS465 | S 235 | Manufactured |  |  | KCKR 42.4-3 | 3
CS466 | S 235 | Manufactured |  |  | KCKR 42.4-4 | 3
CS467 | S 235 | Manufactured |  |  | KCKR 48.3-3 | 3
CS468 | S 235 | Manufactured |  |  | KCKR 48.3-4 | 3
CS469 | S 235 | Manufactured |  |  | KCKR 60.3-3 | 3
CS470 | S 235 | Manufactured |  |  | KCKR 60.3-4 | 3
CS471 | S 235 | Manufactured |  |  | KCKR 76.1-4 | 3
CS472 | S 235 | Manufactured |  |  | KCKR 76.1-5 | 3
CS473 | S 235 | Manufactured |  |  | KCKR 88.9-4 | 3
CS474 | S 235 | Manufactured |  |  | KCKR 88.9-5 | 3
CS475 | S 235 | Manufactured |  |  | KCKR 101.6-4 | 3
CS476 | S 235 | Manufactured |  |  | KCKR 101.6-5 | 3
CS477 | S 235 | Manufactured |  |  | KCKR 101.6-6 | 3
CS478 | S 235 | Manufactured |  |  | KCKR 114.3-4 | 3
CS479 | S 235 | Manufactured |  |  | KCKR 114.3-5 | 3
CS480 | S 235 | Manufactured |  |  | KCKR 139.7-4 | 3
CS481 | S 235 | Manufactured |  |  | KCKR 139.7-6 | 3
CS482 | S 235 | Manufactured |  |  | KCKR 139.7-8 | 3
CS483 | S 235 | Manufactured |  |  | KCKR 168.3-4 | 3
CS484 | S 235 | Manufactured |  |  | KCKR 168.3-6 | 3
CS485 | S 235 | Manufactured |  |  | KCKR 168.3-8 | 3
CS486 | S 235 | Manufactured |  |  | KCKR 193.7-10 | 3
CS487 | S 235 | Manufactured |  |  | KCKR 193.7-6 | 3
CS488 | S 235 | Manufactured |  |  | KCKR 193.7-8 | 3
CS489 | S 235 | Manufactured |  |  | KCKR 219.1-10 | 3
CS490 | S 235 | Manufactured |  |  | KCKR 219.1-6 | 3
CS491 | S 235 | Manufactured |  |  | KCKR 219.1-8 | 3
CS492 | S 235 | Manufactured |  |  | KCKR 244.5-10 | 3
CS493 | S 235 | Manufactured |  |  | KCKR 244.5-6 | 3
CS494 | S 235 | Manufactured |  |  | KCKR 244.5-8 | 3
CS495 | S 235 | Manufactured |  |  | KCKR 273-10 | 3
CS496 | S 235 | Manufactured |  |  | KCKR 273-12.5 | 3
CS497 | S 235 | Manufactured |  |  | KCKR 273-8 | 3
CS498 | S 235 | Manufactured |  |  | KCKR 323.9-10 | 3
CS499 | S 235 | Manufactured |  |  | KCKR 323.9-12.5 | 3
CS500 | S 235 | Manufactured |  |  | KKR 25x25x2 | 2
CS501 | S 235 | Manufactured |  |  | KKR 25x25x2.5 | 2
CS502 | S 235 | Manufactured |  |  | KKR 25x25x3 | 2
CS503 | S 235 | Manufactured |  |  | KKR 30x30x2 | 2
CS504 | S 235 | Manufactured |  |  | KKR 30x30x2.5 | 2
CS505 | S 235 | Manufactured |  |  | KKR 30x30x3 | 2
CS506 | S 235 | Manufactured |  |  | KKR 40x20x2 | 2
CS507 | S 235 | Manufactured |  |  | KKR 40x20x2.5 | 2
CS508 | S 235 | Manufactured |  |  | KKR 40x20x3 | 2
CS509 | S 235 | Manufactured |  |  | KKR 40x40x2 | 2
CS510 | S 235 | Manufactured |  |  | KKR 40x40x2.5 | 2
CS511 | S 235 | Manufactured |  |  | KKR 40x40x3 | 2
CS512 | S 235 | Manufactured |  |  | KKR 40x40x4 | 2
CS513 | S 235 | Manufactured |  |  | KKR 50x30x2 | 2
CS514 | S 235 | Manufactured |  |  | KKR 50x30x2.5 | 2
CS515 | S 235 | Manufactured |  |  | KKR 50x30x3 | 2
CS516 | S 235 | Manufactured |  |  | KKR 50x30x4 | 2
CS517 | S 235 | Manufactured |  |  | KKR 50x50x2 | 2
CS518 | S 235 | Manufactured |  |  | KKR 50x50x2.5 | 2
CS519 | S 235 | Manufactured |  |  | KKR 50x50x3 | 2
CS520 | S 235 | Manufactured |  |  | KKR 50x50x4 | 2
CS521 | S 235 | Manufactured |  |  | KKR 50x50x5 | 2
CS522 | S 235 | Manufactured |  |  | KKR 60x40x2 | 2
CS523 | S 235 | Manufactured |  |  | KKR 60x40x2.5 | 2
CS524 | S 235 | Manufactured |  |  | KKR 60x40x3 | 2
CS525 | S 235 | Manufactured |  |  | KKR 60x40x4 | 2
CS526 | S 235 | Manufactured |  |  | KKR 60x40x5 | 2
CS527 | S 235 | Manufactured |  |  | KKR 60x60x2 | 2
CS528 | S 235 | Manufactured |  |  | KKR 60x60x3 | 2
CS529 | S 235 | Manufactured |  |  | KKR 60x60x4 | 2
CS530 | S 235 | Manufactured |  |  | KKR 60x60x5 | 2
CS531 | S 235 | Manufactured |  |  | KKR 70x50x2 | 2
CS532 | S 235 | Manufactured |  |  | KKR 70x50x2.5 | 2
CS533 | S 235 | Manufactured |  |  | KKR 70x50x3 | 2
CS534 | S 235 | Manufactured |  |  | KKR 70x50x4 | 2
CS535 | S 235 | Manufactured |  |  | KKR 70x50x5 | 2
CS536 | S 235 | Manufactured |  |  | KKR 70x70x2.5 | 2
CS537 | S 235 | Manufactured |  |  | KKR 70x70x3 | 2
CS538 | S 235 | Manufactured |  |  | KKR 70x70x4 | 2
CS539 | S 235 | Manufactured |  |  | KKR 70x70x5 | 2
CS540 | S 235 | Manufactured |  |  | KKR 80x40x2 | 2
CS541 | S 235 | Manufactured |  |  | KKR 80x40x2.5 | 2
CS542 | S 235 | Manufactured |  |  | KKR 80x40x3 | 2
CS543 | S 235 | Manufactured |  |  | KKR 80x40x4 | 2
CS544 | S 235 | Manufactured |  |  | KKR 80x40x5 | 2
CS545 | S 235 | Manufactured |  |  | KKR 80x60x2 | 2
CS546 | S 235 | Manufactured |  |  | KKR 80x60x3 | 2
CS547 | S 235 | Manufactured |  |  | KKR 80x60x4 | 2
CS548 | S 235 | Manufactured |  |  | KKR 80x60x5 | 2
CS549 | S 235 | Manufactured |  |  | KKR 80x80x3 | 2
CS550 | S 235 | Manufactured |  |  | KKR 80x80x4 | 2
CS551 | S 235 | Manufactured |  |  | KKR 80x80x5 | 2
CS552 | S 235 | Manufactured |  |  | KKR 80x80x6 | 2
CS553 | S 235 | Manufactured |  |  | KKR 90x50x3 | 2
CS554 | S 235 | Manufactured |  |  | KKR 90x50x4 | 2
CS555 | S 235 | Manufactured |  |  | KKR 90x50x5 | 2
CS556 | S 235 | Manufactured |  |  | KKR 90x90x3 | 2
CS557 | S 235 | Manufactured |  |  | KKR 90x90x4 | 2
CS558 | S 235 | Manufactured |  |  | KKR 90x90x5 | 2
CS559 | S 235 | Manufactured |  |  | KKR 90x90x6 | 2
CS560 | S 235 | Manufactured |  |  | KKR 100x100x10 | 2
CS561 | S 235 | Manufactured |  |  | KKR 100x100x3 | 2
CS562 | S 235 | Manufactured |  |  | KKR 100x100x4 | 2
CS563 | S 235 | Manufactured |  |  | KKR 100x100x5 | 2
CS564 | S 235 | Manufactured |  |  | KKR 100x100x6 | 2
CS565 | S 235 | Manufactured |  |  | KKR 100x100x8 | 2
CS566 | S 235 | Manufactured |  |  | KKR 100x40x3 | 2
CS567 | S 235 | Manufactured |  |  | KKR 100x40x4 | 2
CS568 | S 235 | Manufactured |  |  | KKR 100x40x5 | 2
CS569 | S 235 | Manufactured |  |  | KKR 100x50x3 | 2
CS570 | S 235 | Manufactured |  |  | KKR 100x50x4 | 2
CS571 | S 235 | Manufactured |  |  | KKR 100x50x5 | 2
CS572 | S 235 | Manufactured |  |  | KKR 100x50x6 | 2
CS573 | S 235 | Manufactured |  |  | KKR 100x60x3 | 2
CS574 | S 235 | Manufactured |  |  | KKR 100x60x4 | 2
CS575 | S 235 | Manufactured |  |  | KKR 100x60x5 | 2
CS576 | S 235 | Manufactured |  |  | KKR 100x60x6 | 2
CS577 | S 235 | Manufactured |  |  | KKR 100x80x3 | 2
CS578 | S 235 | Manufactured |  |  | KKR 100x80x4 | 2
CS579 | S 235 | Manufactured |  |  | KKR 100x80x5 | 2
CS580 | S 235 | Manufactured |  |  | KKR 100x80x6 | 2
CS581 | S 235 | Manufactured |  |  | KKR 120x120x10 | 2
CS582 | S 235 | Manufactured |  |  | KKR 120x120x3 | 2
CS583 | S 235 | Manufactured |  |  | KKR 120x120x4 | 2
CS584 | S 235 | Manufactured |  |  | KKR 120x120x5 | 2
CS585 | S 235 | Manufactured |  |  | KKR 120x120x6 | 2
CS586 | S 235 | Manufactured |  |  | KKR 120x120x8 | 2
CS587 | S 235 | Manufactured |  |  | KKR 120x60x3 | 2
CS588 | S 235 | Manufactured |  |  | KKR 120x60x4 | 2
CS589 | S 235 | Manufactured |  |  | KKR 120x60x5 | 2
CS590 | S 235 | Manufactured |  |  | KKR 120x60x6 | 2
CS591 | S 235 | Manufactured |  |  | KKR 120x80x3 | 2
CS592 | S 235 | Manufactured |  |  | KKR 120x80x4 | 2
CS593 | S 235 | Manufactured |  |  | KKR 120x80x5 | 2
CS594 | S 235 | Manufactured |  |  | KKR 120x80x6 | 2
CS595 | S 235 | Manufactured |  |  | KKR 120x80x8 | 2
CS596 | S 235 | Manufactured |  |  | KKR 140x140x10 | 2
CS597 | S 235 | Manufactured |  |  | KKR 140x140x5 | 2
CS598 | S 235 | Manufactured |  |  | KKR 140x140x8 | 2
CS599 | S 235 | Manufactured |  |  | KKR 140x70x4 | 2
CS600 | S 235 | Manufactured |  |  | KKR 140x80x4 | 2
CS601 | S 235 | Manufactured |  |  | KKR 150x100x10 | 2
CS602 | S 235 | Manufactured |  |  | KKR 150x100x3 | 2
CS603 | S 235 | Manufactured |  |  | KKR 150x100x4 | 2
CS604 | S 235 | Manufactured |  |  | KKR 150x100x5 | 2
CS605 | S 235 | Manufactured |  |  | KKR 150x100x6 | 2
CS606 | S 235 | Manufactured |  |  | KKR 150x100x8 | 2
CS607 | S 235 | Manufactured |  |  | KKR 150x150x10 | 2
CS608 | S 235 | Manufactured |  |  | KKR 150x150x4 | 2
CS609 | S 235 | Manufactured |  |  | KKR 150x150x5 | 2
CS610 | S 235 | Manufactured |  |  | KKR 150x150x6 | 2
CS611 | S 235 | Manufactured |  |  | KKR 150x150x8 | 2
CS612 | S 235 | Manufactured |  |  | KKR 160x160x10 | 2
CS613 | S 235 | Manufactured |  |  | KKR 160x160x8 | 2
CS614 | S 235 | Manufactured |  |  | KKR 160x80x4 | 2
CS615 | S 235 | Manufactured |  |  | KKR 160x80x5 | 2
CS616 | S 235 | Manufactured |  |  | KKR 160x80x6 | 2
CS617 | S 235 | Manufactured |  |  | KKR 160x80x8 | 2
CS618 | S 235 | Manufactured |  |  | KKR 180x100x10 | 2
CS619 | S 235 | Manufactured |  |  | KKR 180x100x8 | 2
CS620 | S 235 | Manufactured |  |  | KKR 180x180x10 | 2
CS621 | S 235 | Manufactured |  |  | KKR 180x180x5 | 2
CS622 | S 235 | Manufactured |  |  | KKR 180x180x6 | 2
CS623 | S 235 | Manufactured |  |  | KKR 180x180x8 | 2
CS624 | S 235 | Manufactured |  |  | KKR 200x100x10 | 2
CS625 | S 235 | Manufactured |  |  | KKR 200x100x5 | 2
CS626 | S 235 | Manufactured |  |  | KKR 200x100x6 | 2
CS627 | S 235 | Manufactured |  |  | KKR 200x100x8 | 2
CS628 | S 235 | Manufactured |  |  | KKR 200x120x10 | 2
CS629 | S 235 | Manufactured |  |  | KKR 200x120x8 | 2
CS630 | S 235 | Manufactured |  |  | KKR 200x200x10 | 2
CS631 | S 235 | Manufactured |  |  | KKR 200x200x12.5 | 2
CS632 | S 235 | Manufactured |  |  | KKR 200x200x5 | 2
CS633 | S 235 | Manufactured |  |  | KKR 200x200x6 | 2
CS634 | S 235 | Manufactured |  |  | KKR 200x200x8 | 2
CS635 | S 235 | Manufactured |  |  | KKR 220x220x10 | 2
CS636 | S 235 | Manufactured |  |  | KKR 250x150x10 | 2
CS637 | S 235 | Manufactured |  |  | KKR 250x150x12.5 | 2
CS638 | S 235 | Manufactured |  |  | KKR 250x150x6 | 2
CS639 | S 235 | Manufactured |  |  | KKR 250x150x8 | 2
CS640 | S 235 | Manufactured |  |  | KKR 250x250x10 | 2
CS641 | S 235 | Manufactured |  |  | KKR 250x250x12.5 | 2
CS642 | S 235 | Manufactured |  |  | KKR 250x250x6 | 2
CS643 | S 235 | Manufactured |  |  | KKR 250x250x8 | 2
CS644 | S 235 | Manufactured |  |  | KKR 300x200x10 | 2
CS645 | S 235 | Manufactured |  |  | KKR 300x200x12.5 | 2
CS646 | S 235 | Manufactured |  |  | KKR 300x200x6 | 2
CS647 | S 235 | Manufactured |  |  | KKR 300x200x8 | 2
CS648 | S 235 | Manufactured |  |  | KKR 300x300x10 | 2
CS649 | S 235 | Manufactured |  |  | KKR 300x300x12.5 | 2
CS650 | S 235 | Manufactured |  |  | KKR 300x300x8 | 2
CS651 | S 235 | Manufactured |  |  | KKR 400x200x10 | 2
CS652 | S 235 | Manufactured |  |  | KKR 400x200x12.5 | 2
CS653 | S 235 | Manufactured |  |  | KKR 400x200x8 | 2
CS654 | S 235 | Manufactured |  |  | LE 30*3 | 4
CS655 | S 235 | Manufactured |  |  | LE 30*4 | 4
CS656 | S 235 | Manufactured |  |  | LE 30*5 | 4
CS657 | S 235 | Manufactured |  |  | LE 35*4 | 4
CS658 | S 235 | Manufactured |  |  | LE 35*5 | 4
CS659 | S 235 | Manufactured |  |  | LE 40*4 | 4
CS660 | S 235 | Manufactured |  |  | LE 40*5 | 4
CS661 | S 235 | Manufactured |  |  | LE 45*4 | 4
CS662 | S 235 | Manufactured |  |  | LE 45*5 | 4
CS663 | S 235 | Manufactured |  |  | LE 50*5 | 4
CS664 | S 235 | Manufactured |  |  | LE 50*6 | 4
CS665 | S 235 | Manufactured |  |  | LE 50*7 | 4
CS666 | S 235 | Manufactured |  |  | LE 55*6 | 4
CS667 | S 235 | Manufactured |  |  | LE 60*5 | 4
CS668 | S 235 | Manufactured |  |  | LE 60*6 | 4
CS669 | S 235 | Manufactured |  |  | LE 60*8 | 4
CS670 | S 235 | Manufactured |  |  | LE 65*7 | 4
CS671 | S 235 | Manufactured |  |  | LE 70*6 | 4
CS672 | S 235 | Manufactured |  |  | LE 70*7 | 4
CS673 | S 235 | Manufactured |  |  | LE 70*9 | 4
CS674 | S 235 | Manufactured |  |  | LE 75*7 | 4
CS675 | S 235 | Manufactured |  |  | LE 75*8 | 4
CS676 | S 235 | Manufactured |  |  | LE 80*10 | 4
CS677 | S 235 | Manufactured |  |  | LE 80*6 | 4
CS678 | S 235 | Manufactured |  |  | LE 80*8 | 4
CS679 | S 235 | Manufactured |  |  | LE 90*7 | 4
CS680 | S 235 | Manufactured |  |  | LE 90*8 | 4
CS681 | S 235 | Manufactured |  |  | LE 90*9 | 4
CS682 | S 235 | Manufactured |  |  | LE 100*10 | 4
CS683 | S 235 | Manufactured |  |  | LE 100*12 | 4
CS684 | S 235 | Manufactured |  |  | LE 100*14 | 4
CS685 | S 235 | Manufactured |  |  | LE 100*8 | 4
CS686 | S 235 | Manufactured |  |  | LE 110*10 | 4
CS687 | S 235 | Manufactured |  |  | LE 110*12 | 4
CS688 | S 235 | Manufactured |  |  | LE 120*10 | 4
CS689 | S 235 | Manufactured |  |  | LE 120*11 | 4
CS690 | S 235 | Manufactured |  |  | LE 120*12 | 4
CS691 | S 235 | Manufactured |  |  | LE 120*13 | 4
CS692 | S 235 | Manufactured |  |  | LE 120*15 | 4
CS693 | S 235 | Manufactured |  |  | LE 130*12 | 4
CS694 | S 235 | Manufactured |  |  | LE 140*10 | 4
CS695 | S 235 | Manufactured |  |  | LE 140*13 | 4
CS696 | S 235 | Manufactured |  |  | LE 140*15 | 4
CS697 | S 235 | Manufactured |  |  | LE 150*10 | 4
CS698 | S 235 | Manufactured |  |  | LE 150*12 | 4
CS699 | S 235 | Manufactured |  |  | LE 150*14 | 4
CS700 | S 235 | Manufactured |  |  | LE 150*15 | 4
CS701 | S 235 | Manufactured |  |  | LE 150*16 | 4
CS702 | S 235 | Manufactured |  |  | LE 150*18 | 4
CS703 | S 235 | Manufactured |  |  | LE 150*20 | 4
CS704 | S 235 | Manufactured |  |  | LE 160*15 | 4
CS705 | S 235 | Manufactured |  |  | LE 160*17 | 4
CS706 | S 235 | Manufactured |  |  | LE 160*19 | 4
CS707 | S 235 | Manufactured |  |  | LE 180*16 | 4
CS708 | S 235 | Manufactured |  |  | LE 180*18 | 4
CS709 | S 235 | Manufactured |  |  | LE 180*20 | 4
CS710 | S 235 | Manufactured |  |  | LE 180*22 | 4
CS711 | S 235 | Manufactured |  |  | LE 20*3 | 4
CS712 | S 235 | Manufactured |  |  | LE 200*16 | 4
CS713 | S 235 | Manufactured |  |  | LE 200*18 | 4
CS714 | S 235 | Manufactured |  |  | LE 200*20 | 4
CS715 | S 235 | Manufactured |  |  | LE 200*22 | 4
CS716 | S 235 | Manufactured |  |  | LE 200*24 | 4
CS717 | S 235 | Manufactured |  |  | LE 200*26 | 4
CS718 | S 235 | Manufactured |  |  | LE 200*28 | 4
CS719 | S 235 | Manufactured |  |  | LE 25*3 | 4
CS720 | S 235 | Manufactured |  |  | LE 25*4 | 4
CS721 | S 235 | Manufactured |  |  | LE 250*18 | 4
CS722 | S 235 | Manufactured |  |  | LE 250*20 | 4
CS723 | S 235 | Manufactured |  |  | LE 250*22 | 4
CS724 | S 235 | Manufactured |  |  | LE 250*24 | 4
CS725 | S 235 | Manufactured |  |  | LE 250*26 | 4
CS726 | S 235 | Manufactured |  |  | LE 250*28 | 4
CS727 | S 235 | Manufactured |  |  | LU 30*20*3 | 4
CS728 | S 235 | Manufactured |  |  | LU 30*20*4 | 4
CS729 | S 235 | Manufactured |  |  | LU 40*20*3 | 4
CS730 | S 235 | Manufactured |  |  | LU 40*20*4 | 4
CS731 | S 235 | Manufactured |  |  | LU 40*25*4 | 4
CS732 | S 235 | Manufactured |  |  | LU 45*30*3 | 4
CS733 | S 235 | Manufactured |  |  | LU 45*30*4 | 4
CS734 | S 235 | Manufactured |  |  | LU 45*30*5 | 4
CS735 | S 235 | Manufactured |  |  | LU 50*30*4 | 4
CS736 | S 235 | Manufactured |  |  | LU 50*30*5 | 4
CS737 | S 235 | Manufactured |  |  | LU 50*40*4 | 4
CS738 | S 235 | Manufactured |  |  | LU 50*40*5 | 4
CS739 | S 235 | Manufactured |  |  | LU 60*30*5 | 4
CS740 | S 235 | Manufactured |  |  | LU 60*40*5 | 4
CS741 | S 235 | Manufactured |  |  | LU 60*40*6 | 4
CS742 | S 235 | Manufactured |  |  | LU 60*40*7 | 4
CS743 | S 235 | Manufactured |  |  | LU 65*50*5 | 4
CS744 | S 235 | Manufactured |  |  | LU 65*50*7 | 4
CS745 | S 235 | Manufactured |  |  | LU 65*50*9 | 4
CS746 | S 235 | Manufactured |  |  | LU 70*50*6 | 4
CS747 | S 235 | Manufactured |  |  | LU 75*50*7 | 4
CS748 | S 235 | Manufactured |  |  | LU 75*50*9 | 4
CS749 | S 235 | Manufactured |  |  | LU 75*55*5 | 4
CS750 | S 235 | Manufactured |  |  | LU 75*55*7 | 4
CS751 | S 235 | Manufactured |  |  | LU 75*55*9 | 4
CS752 | S 235 | Manufactured |  |  | LU 80*40*6 | 4
CS753 | S 235 | Manufactured |  |  | LU 80*40*8 | 4
CS754 | S 235 | Manufactured |  |  | LU 80*60*7 | 4
CS755 | S 235 | Manufactured |  |  | LU 80*65*10 | 4
CS756 | S 235 | Manufactured |  |  | LU 80*65*6 | 4
CS757 | S 235 | Manufactured |  |  | LU 80*65*8 | 4
CS758 | S 235 | Manufactured |  |  | LU 90*60*6 | 4
CS759 | S 235 | Manufactured |  |  | LU 90*60*8 | 4
CS760 | S 235 | Manufactured |  |  | LU 100*50*10 | 4
CS761 | S 235 | Manufactured |  |  | LU 100*50*6 | 4
CS762 | S 235 | Manufactured |  |  | LU 100*50*8 | 4
CS763 | S 235 | Manufactured |  |  | LU 100*65*11 | 4
CS764 | S 235 | Manufactured |  |  | LU 100*65*7 | 4
CS765 | S 235 | Manufactured |  |  | LU 100*65*9 | 4
CS766 | S 235 | Manufactured |  |  | LU 100*75*11 | 4
CS767 | S 235 | Manufactured |  |  | LU 100*75*7 | 4
CS768 | S 235 | Manufactured |  |  | LU 100*75*9 | 4
CS769 | S 235 | Manufactured |  |  | LU 120*80*10 | 4
CS770 | S 235 | Manufactured |  |  | LU 120*80*12 | 4
CS771 | S 235 | Manufactured |  |  | LU 120*80*14 | 4
CS772 | S 235 | Manufactured |  |  | LU 120*80*8 | 4
CS773 | S 235 | Manufactured |  |  | LU 130*65*10 | 4
CS774 | S 235 | Manufactured |  |  | LU 130*65*12 | 4
CS775 | S 235 | Manufactured |  |  | LU 130*65*8 | 4
CS776 | S 235 | Manufactured |  |  | LU 130*90*12 | 4
CS777 | S 235 | Manufactured |  |  | LU 150*100*10 | 4
CS778 | S 235 | Manufactured |  |  | LU 150*100*12 | 4
CS779 | S 235 | Manufactured |  |  | LU 150*100*14 | 4
CS780 | S 235 | Manufactured |  |  | LU 150*75*11 | 4
CS781 | S 235 | Manufactured |  |  | LU 150*75*9 | 4
CS782 | S 235 | Manufactured |  |  | LU 150*90*10 | 4
CS783 | S 235 | Manufactured |  |  | LU 150*90*11 | 4
CS784 | S 235 | Manufactured |  |  | LU 160*80*10 | 4
CS785 | S 235 | Manufactured |  |  | LU 160*80*12 | 4
CS786 | S 235 | Manufactured |  |  | LU 180*90*10 | 4
CS787 | S 235 | Manufactured |  |  | LU 180*90*12 | 4
CS788 | S 235 | Manufactured |  |  | LU 200*100*10 | 4
CS789 | S 235 | Manufactured |  |  | LU 200*100*12 | 4
CS790 | S 235 | Manufactured |  |  | LU 200*100*14 | 4
CS791 | S 235 | Manufactured |  |  | LU 200*100*16 | 4
CS792 | S 235 | Manufactured |  |  | LU 250*90*10 | 4
CS793 | S 235 | Manufactured |  |  | LU 250*90*12 | 4
CS794 | S 235 | Manufactured |  |  | LU 250*90*14 | 4
CS795 | S 235 | Manufactured |  |  | LU 250*90*16 | 4
CS796 | S 235 | Manufactured |  |  | T 30 | 9
CS797 | S 235 | Manufactured |  |  | T 35 | 9
CS798 | S 235 | Manufactured |  |  | T 40 | 9
CS799 | S 235 | Manufactured |  |  | T 50 | 9
CS800 | S 235 | Manufactured |  |  | T 60 | 9
CS801 | S 235 | Manufactured |  |  | T 70 | 9
CS802 | S 235 | Manufactured |  |  | T 80 | 9
CS803 | S 235 | Manufactured |  |  | T 100 | 9
CS804 | S 235 | Manufactured |  |  | T 120 | 9
CS805 | S 235 | Manufactured |  |  | T 140 | 9
CS806 | S 235 | Manufactured |  |  | TPS 40 | 9
CS807 | S 235 | Manufactured |  |  | U 40 | 5
CS808 | S 235 | Manufactured |  |  | U 40*20 | 5
CS809 | S 235 | Manufactured |  |  | U 50 | 5
CS810 | S 235 | Manufactured |  |  | U 50*25 | 5
CS811 | S 235 | Manufactured |  |  | U 60 | 5
CS812 | S 235 | Manufactured |  |  | U 65 | 5
CS813 | S 235 | Manufactured |  |  | U 80 | 5
CS814 | S 235 | Manufactured |  |  | U 100 | 5
CS815 | S 235 | Manufactured |  |  | U 120 | 5
CS816 | S 235 | Manufactured |  |  | U 140 | 5
CS817 | S 235 | Manufactured |  |  | U 160 | 5
CS818 | S 235 | Manufactured |  |  | U 180 | 5
CS819 | S 235 | Manufactured |  |  | U 200 | 5
CS820 | S 235 | Manufactured |  |  | U 220 | 5
CS821 | S 235 | Manufactured |  |  | U 240 | 5
CS822 | S 235 | Manufactured |  |  | U 260 | 5
CS823 | S 235 | Manufactured |  |  | U 280 | 5
CS824 | S 235 | Manufactured |  |  | U 300 | 5
CS825 | S 235 | Manufactured |  |  | U 320 | 5
CS826 | S 235 | Manufactured |  |  | U 350 | 5
CS827 | S 235 | Manufactured |  |  | U 380 | 5
CS828 | S 235 | Manufactured |  |  | U 400 | 5
CS829 | S 235 | Manufactured |  |  | UAP 80 | 5
CS830 | S 235 | Manufactured |  |  | UAP 100 | 5
CS831 | S 235 | Manufactured |  |  | UAP 130 | 5
CS832 | S 235 | Manufactured |  |  | UAP 150 | 5
CS833 | S 235 | Manufactured |  |  | UAP 175 | 5
CS834 | S 235 | Manufactured |  |  | UAP 200 | 5
CS835 | S 235 | Manufactured |  |  | UAP 220 | 5
CS836 | S 235 | Manufactured |  |  | UAP 250 | 5
CS837 | S 235 | Manufactured |  |  | UAP 300 | 5
CS838 | S 235 | Manufactured |  |  | UKB 127x76x13 | 1
CS839 | S 235 | Manufactured |  |  | UKB 152x89x16 | 1
CS840 | S 235 | Manufactured |  |  | UKB 178x102x19 | 1
CS841 | S 235 | Manufactured |  |  | UKB 203x102x23 | 1
CS842 | S 235 | Manufactured |  |  | UKB 203x133x25 | 1
CS843 | S 235 | Manufactured |  |  | UKB 203x133x30 | 1
CS844 | S 235 | Manufactured |  |  | UKB 254x102x22 | 1
CS845 | S 235 | Manufactured |  |  | UKB 254x102x25 | 1
CS846 | S 235 | Manufactured |  |  | UKB 254x102x28 | 1
CS847 | S 235 | Manufactured |  |  | UKB 254x146x31 | 1
CS848 | S 235 | Manufactured |  |  | UKB 254x146x37 | 1
CS849 | S 235 | Manufactured |  |  | UKB 254x146x43 | 1
CS850 | S 235 | Manufactured |  |  | UKB 305x102x25 | 1
CS851 | S 235 | Manufactured |  |  | UKB 305x102x28 | 1
CS852 | S 235 | Manufactured |  |  | UKB 305x102x33 | 1
CS853 | S 235 | Manufactured |  |  | UKB 305x127x37 | 1
CS854 | S 235 | Manufactured |  |  | UKB 305x127x42 | 1
CS855 | S 235 | Manufactured |  |  | UKB 305x127x48 | 1
CS856 | S 235 | Manufactured |  |  | UKB 305x165x40 | 1
CS857 | S 235 | Manufactured |  |  | UKB 305x165x46 | 1
CS858 | S 235 | Manufactured |  |  | UKB 305x165x54 | 1
CS859 | S 235 | Manufactured |  |  | UKB 356x127x33 | 1
CS860 | S 235 | Manufactured |  |  | UKB 356x127x39 | 1
CS861 | S 235 | Manufactured |  |  | UKB 356x171x45 | 1
CS862 | S 235 | Manufactured |  |  | UKB 356x171x51 | 1
CS863 | S 235 | Manufactured |  |  | UKB 356x171x57 | 1
CS864 | S 235 | Manufactured |  |  | UKB 356x171x67 | 1
CS865 | S 235 | Manufactured |  |  | UKB 406x140x39 | 1
CS866 | S 235 | Manufactured |  |  | UKB 406x140x46 | 1
CS867 | S 235 | Manufactured |  |  | UKB 406x140x53 | 1
CS868 | S 235 | Manufactured |  |  | UKB 406x178x54 | 1
CS869 | S 235 | Manufactured |  |  | UKB 406x178x60 | 1
CS870 | S 235 | Manufactured |  |  | UKB 406x178x67 | 1
CS871 | S 235 | Manufactured |  |  | UKB 406x178x74 | 1
CS872 | S 235 | Manufactured |  |  | UKB 406x178x85 | 1
CS873 | S 235 | Manufactured |  |  | UKB 457x152x52 | 1
CS874 | S 235 | Manufactured |  |  | UKB 457x152x60 | 1
CS875 | S 235 | Manufactured |  |  | UKB 457x152x67 | 1
CS876 | S 235 | Manufactured |  |  | UKB 457x152x74 | 1
CS877 | S 235 | Manufactured |  |  | UKB 457x152x82 | 1
CS878 | S 235 | Manufactured |  |  | UKB 457x191x106 | 1
CS879 | S 235 | Manufactured |  |  | UKB 457x191x133 | 1
CS880 | S 235 | Manufactured |  |  | UKB 457x191x161 | 1
CS881 | S 235 | Manufactured |  |  | UKB 457x191x67 | 1
CS882 | S 235 | Manufactured |  |  | UKB 457x191x74 | 1
CS883 | S 235 | Manufactured |  |  | UKB 457x191x82 | 1
CS884 | S 235 | Manufactured |  |  | UKB 457x191x89 | 1
CS885 | S 235 | Manufactured |  |  | UKB 457x191x98 | 1
CS886 | S 235 | Manufactured |  |  | UKB 533x165x66 | 1
CS887 | S 235 | Manufactured |  |  | UKB 533x165x74 | 1
CS888 | S 235 | Manufactured |  |  | UKB 533x165x85 | 1
CS889 | S 235 | Manufactured |  |  | UKB 533x210x101 | 1
CS890 | S 235 | Manufactured |  |  | UKB 533x210x109 | 1
CS891 | S 235 | Manufactured |  |  | UKB 533x210x122 | 1
CS892 | S 235 | Manufactured |  |  | UKB 533x210x138 | 1
CS893 | S 235 | Manufactured |  |  | UKB 533x210x82 | 1
CS894 | S 235 | Manufactured |  |  | UKB 533x210x92 | 1
CS895 | S 235 | Manufactured |  |  | UKB 533x312x150 | 1
CS896 | S 235 | Manufactured |  |  | UKB 533x312x182 | 1
CS897 | S 235 | Manufactured |  |  | UKB 533x312x219 | 1
CS898 | S 235 | Manufactured |  |  | UKB 533x312x272 | 1
CS899 | S 235 | Manufactured |  |  | UKB 610x178x100 | 1
CS900 | S 235 | Manufactured |  |  | UKB 610x178x82 | 1
CS901 | S 235 | Manufactured |  |  | UKB 610x178x92 | 1
CS902 | S 235 | Manufactured |  |  | UKB 610x229x101 | 1
CS903 | S 235 | Manufactured |  |  | UKB 610x229x113 | 1
CS904 | S 235 | Manufactured |  |  | UKB 610x229x125 | 1
CS905 | S 235 | Manufactured |  |  | UKB 610x229x140 | 1
CS906 | S 235 | Manufactured |  |  | UKB 610x254x125 | 1
CS907 | S 235 | Manufactured |  |  | UKB 610x305x149 | 1
CS908 | S 235 | Manufactured |  |  | UKB 610x305x179 | 1
CS909 | S 235 | Manufactured |  |  | UKB 610x305x238 | 1
CS910 | S 235 | Manufactured |  |  | UKB 686x254x140 | 1
CS911 | S 235 | Manufactured |  |  | UKB 686x254x152 | 1
CS912 | S 235 | Manufactured |  |  | UKB 686x254x170 | 1
CS913 | S 235 | Manufactured |  |  | UKB 762x267x134 | 1
CS914 | S 235 | Manufactured |  |  | UKB 762x267x147 | 1
CS915 | S 235 | Manufactured |  |  | UKB 762x267x173 | 1
CS916 | S 235 | Manufactured |  |  | UKB 762x267x197 | 1
CS917 | S 235 | Manufactured |  |  | UKB 838x292x176 | 1
CS918 | S 235 | Manufactured |  |  | UKB 838x292x194 | 1
CS919 | S 235 | Manufactured |  |  | UKB 838x292x226 | 1
CS920 | S 235 | Manufactured |  |  | UKB 914x305x201 | 1
CS921 | S 235 | Manufactured |  |  | UKB 914x305x224 | 1
CS922 | S 235 | Manufactured |  |  | UKB 914x305x253 | 1
CS923 | S 235 | Manufactured |  |  | UKB 914x305x289 | 1
CS924 | S 235 | Manufactured |  |  | UKB 914x419x343 | 1
CS925 | S 235 | Manufactured |  |  | UKB 914x419x388 | 1
CS926 | S 235 | Manufactured |  |  | UKB 1016x305x222 | 1
CS927 | S 235 | Manufactured |  |  | UKB 1016x305x249 | 1
CS928 | S 235 | Manufactured |  |  | UKB 1016x305x272 | 1
CS929 | S 235 | Manufactured |  |  | UKB 1016x305x314 | 1
CS930 | S 235 | Manufactured |  |  | UKB 1016x305x349 | 1
CS931 | S 235 | Manufactured |  |  | UKB 1016x305x393 | 1
CS932 | S 235 | Manufactured |  |  | UKB 1016x305x437 | 1
CS933 | S 235 | Manufactured |  |  | UKB 1016x305x487 | 1
CS934 | S 235 | Manufactured |  |  | UKC 152x152x23 | 1
CS935 | S 235 | Manufactured |  |  | UKC 152x152x30 | 1
CS936 | S 235 | Manufactured |  |  | UKC 152x152x37 | 1
CS937 | S 235 | Manufactured |  |  | UKC 152x152x44 | 1
CS938 | S 235 | Manufactured |  |  | UKC 152x152x51 | 1
CS939 | S 235 | Manufactured |  |  | UKC 203x203x100 | 1
CS940 | S 235 | Manufactured |  |  | UKC 203x203x113 | 1
CS941 | S 235 | Manufactured |  |  | UKC 203x203x127 | 1
CS942 | S 235 | Manufactured |  |  | UKC 203x203x46 | 1
CS943 | S 235 | Manufactured |  |  | UKC 203x203x52 | 1
CS944 | S 235 | Manufactured |  |  | UKC 203x203x60 | 1
CS945 | S 235 | Manufactured |  |  | UKC 203x203x71 | 1
CS946 | S 235 | Manufactured |  |  | UKC 203x203x86 | 1
CS947 | S 235 | Manufactured |  |  | UKC 254x254x107 | 1
CS948 | S 235 | Manufactured |  |  | UKC 254x254x132 | 1
CS949 | S 235 | Manufactured |  |  | UKC 254x254x167 | 1
CS950 | S 235 | Manufactured |  |  | UKC 254x254x73 | 1
CS951 | S 235 | Manufactured |  |  | UKC 254x254x89 | 1
CS952 | S 235 | Manufactured |  |  | UKC 305x305x118 | 1
CS953 | S 235 | Manufactured |  |  | UKC 305x305x137 | 1
CS954 | S 235 | Manufactured |  |  | UKC 305x305x158 | 1
CS955 | S 235 | Manufactured |  |  | UKC 305x305x198 | 1
CS956 | S 235 | Manufactured |  |  | UKC 305x305x240 | 1
CS957 | S 235 | Manufactured |  |  | UKC 305x305x283 | 1
CS958 | S 235 | Manufactured |  |  | UKC 305x305x97 | 1
CS959 | S 235 | Manufactured |  |  | UKC 356x368x129 | 1
CS960 | S 235 | Manufactured |  |  | UKC 356x368x153 | 1
CS961 | S 235 | Manufactured |  |  | UKC 356x368x177 | 1
CS962 | S 235 | Manufactured |  |  | UKC 356x368x202 | 1
CS963 | S 235 | Manufactured |  |  | UKC 356x406x235 | 1
CS964 | S 235 | Manufactured |  |  | UKC 356x406x287 | 1
CS965 | S 235 | Manufactured |  |  | UKC 356x406x340 | 1
CS966 | S 235 | Manufactured |  |  | UKC 356x406x393 | 1
CS967 | S 235 | Manufactured |  |  | UKC 356x406x467 | 1
CS968 | S 235 | Manufactured |  |  | UKC 356x406x551 | 1
CS969 | S 235 | Manufactured |  |  | UKC 356x406x634 | 1
CS970 | S 235 | Manufactured |  |  | UPE 80 | 5
CS971 | S 235 | Manufactured |  |  | UPE 100 | 5
CS972 | S 235 | Manufactured |  |  | UPE 120 | 5
CS973 | S 235 | Manufactured |  |  | UPE 140 | 5
CS974 | S 235 | Manufactured |  |  | UPE 160 | 5
CS975 | S 235 | Manufactured |  |  | UPE 180 | 5
CS976 | S 235 | Manufactured |  |  | UPE 200 | 5
CS977 | S 235 | Manufactured |  |  | UPE 220 | 5
CS978 | S 235 | Manufactured |  |  | UPE 240 | 5
CS979 | S 235 | Manufactured |  |  | UPE 270 | 5
CS980 | S 235 | Manufactured |  |  | UPE 300 | 5
CS981 | S 235 | Manufactured |  |  | UPE 330 | 5
CS982 | S 235 | Manufactured |  |  | UPE 360 | 5
CS983 | S 235 | Manufactured |  |  | UPE 400 | 5
CS984 | S 235 | Manufactured |  |  | UPE-Swedish 80 | 5
CS985 | S 235 | Manufactured |  |  | UPE-Swedish 100 | 5
CS986 | S 235 | Manufactured |  |  | UPE-Swedish 120 | 5
CS987 | S 235 | Manufactured |  |  | UPE-Swedish 140 | 5
CS988 | S 235 | Manufactured |  |  | UPE-Swedish 160 | 5
CS989 | S 235 | Manufactured |  |  | UPE-Swedish 180 | 5
CS990 | S 235 | Manufactured |  |  | UPE-Swedish 200 | 5
CS991 | S 235 | Manufactured |  |  | UPE-Swedish 220 | 5
CS992 | S 235 | Manufactured |  |  | UPE-Swedish 240 | 5
CS993 | S 235 | Manufactured |  |  | UPE-Swedish 270 | 5
CS994 | S 235 | Manufactured |  |  | UPE-Swedish 300 | 5
CS995 | S 235 | Manufactured |  |  | UPE-Swedish 330 | 5
CS996 | S 235 | Manufactured |  |  | UPE-Swedish 360 | 5
CS997 | S 235 | Manufactured |  |  | UPE-Swedish 400 | 5
CS998 | S 235 | Manufactured |  |  | VCKR 273-16 | 3
CS999 | S 235 | Manufactured |  |  | VCKR 323.9-16 | 3
CS1000 | S 235 | Manufactured |  |  | VKR 20x20x2 | 2
CS1001 | S 235 | Manufactured |  |  | VKR 25x25x2 | 2
CS1002 | S 235 | Manufactured |  |  | VKR 25x25x2.5 | 2
CS1003 | S 235 | Manufactured |  |  | VKR 25x25x3 | 2
CS1004 | S 235 | Manufactured |  |  | VKR 40x40x2.5 | 2
CS1005 | S 235 | Manufactured |  |  | VKR 40x40x3 | 2
CS1006 | S 235 | Manufactured |  |  | VKR 40x40x4 | 2
CS1007 | S 235 | Manufactured |  |  | VKR 50x30x2.5 | 2
CS1008 | S 235 | Manufactured |  |  | VKR 50x30x3 | 2
CS1009 | S 235 | Manufactured |  |  | VKR 50x30x4 | 2
CS1010 | S 235 | Manufactured |  |  | VKR 50x50x3 | 2
CS1011 | S 235 | Manufactured |  |  | VKR 50x50x4 | 2
CS1012 | S 235 | Manufactured |  |  | VKR 50x50x5 | 2
CS1013 | S 235 | Manufactured |  |  | VKR 60x40x3 | 2
CS1014 | S 235 | Manufactured |  |  | VKR 60x40x4 | 2
CS1015 | S 235 | Manufactured |  |  | VKR 60x60x3 | 2
CS1016 | S 235 | Manufactured |  |  | VKR 60x60x4 | 2
CS1017 | S 235 | Manufactured |  |  | VKR 60x60x5 | 2
CS1018 | S 235 | Manufactured |  |  | VKR 70x40x4 | 2
CS1019 | S 235 | Manufactured |  |  | VKR 70x70x3 | 2
CS1020 | S 235 | Manufactured |  |  | VKR 70x70x3.6 | 2
CS1021 | S 235 | Manufactured |  |  | VKR 70x70x4 | 2
CS1022 | S 235 | Manufactured |  |  | VKR 70x70x5 | 2
CS1023 | S 235 | Manufactured |  |  | VKR 80x40x3 | 2
CS1024 | S 235 | Manufactured |  |  | VKR 80x40x4 | 2
CS1025 | S 235 | Manufactured |  |  | VKR 80x40x5 | 2
CS1026 | S 235 | Manufactured |  |  | VKR 80x80x3 | 2
CS1027 | S 235 | Manufactured |  |  | VKR 80x80x3.6 | 2
CS1028 | S 235 | Manufactured |  |  | VKR 80x80x4 | 2
CS1029 | S 235 | Manufactured |  |  | VKR 80x80x5 | 2
CS1030 | S 235 | Manufactured |  |  | VKR 80x80x6.3 | 2
CS1031 | S 235 | Manufactured |  |  | VKR 80x80x7.1 | 2
CS1032 | S 235 | Manufactured |  |  | VKR 90x50x3.6 | 2
CS1033 | S 235 | Manufactured |  |  | VKR 90x50x4 | 2
CS1034 | S 235 | Manufactured |  |  | VKR 90x50x5 | 2
CS1035 | S 235 | Manufactured |  |  | VKR 90x90x3.6 | 2
CS1036 | S 235 | Manufactured |  |  | VKR 90x90x4 | 2
CS1037 | S 235 | Manufactured |  |  | VKR 90x90x5 | 2
CS1038 | S 235 | Manufactured |  |  | VKR 90x90x6.3 | 2
CS1039 | S 235 | Manufactured |  |  | VKR 100x100x10 | 2
CS1040 | S 235 | Manufactured |  |  | VKR 100x100x4 | 2
CS1041 | S 235 | Manufactured |  |  | VKR 100x100x5 | 2
CS1042 | S 235 | Manufactured |  |  | VKR 100x100x6.3 | 2
CS1043 | S 235 | Manufactured |  |  | VKR 100x100x8 | 2
CS1044 | S 235 | Manufactured |  |  | VKR 100x50x3 | 2
CS1045 | S 235 | Manufactured |  |  | VKR 100x50x3.6 | 2
CS1046 | S 235 | Manufactured |  |  | VKR 100x50x4 | 2
CS1047 | S 235 | Manufactured |  |  | VKR 100x50x5 | 2
CS1048 | S 235 | Manufactured |  |  | VKR 100x50x5.6 | 2
CS1049 | S 235 | Manufactured |  |  | VKR 100x50x6.3 | 2
CS1050 | S 235 | Manufactured |  |  | VKR 100x50x8 | 2
CS1051 | S 235 | Manufactured |  |  | VKR 100x60x3.6 | 2
CS1052 | S 235 | Manufactured |  |  | VKR 100x60x4 | 2
CS1053 | S 235 | Manufactured |  |  | VKR 100x60x5 | 2
CS1054 | S 235 | Manufactured |  |  | VKR 100x60x5.6 | 2
CS1055 | S 235 | Manufactured |  |  | VKR 100x60x6.3 | 2
CS1056 | S 235 | Manufactured |  |  | VKR 120x120x10 | 2
CS1057 | S 235 | Manufactured |  |  | VKR 120x120x4.5 | 2
CS1058 | S 235 | Manufactured |  |  | VKR 120x120x5 | 2
CS1059 | S 235 | Manufactured |  |  | VKR 120x120x6.3 | 2
CS1060 | S 235 | Manufactured |  |  | VKR 120x120x8 | 2
CS1061 | S 235 | Manufactured |  |  | VKR 120x60x3.6 | 2
CS1062 | S 235 | Manufactured |  |  | VKR 120x60x4 | 2
CS1063 | S 235 | Manufactured |  |  | VKR 120x60x5 | 2
CS1064 | S 235 | Manufactured |  |  | VKR 120x60x6.3 | 2
CS1065 | S 235 | Manufactured |  |  | VKR 120x80x4 | 2
CS1066 | S 235 | Manufactured |  |  | VKR 120x80x5 | 2
CS1067 | S 235 | Manufactured |  |  | VKR 120x80x6.3 | 2
CS1068 | S 235 | Manufactured |  |  | VKR 120x80x8 | 2
CS1069 | S 235 | Manufactured |  |  | VKR 140x140x10 | 2
CS1070 | S 235 | Manufactured |  |  | VKR 140x140x5 | 2
CS1071 | S 235 | Manufactured |  |  | VKR 140x140x6.3 | 2
CS1072 | S 235 | Manufactured |  |  | VKR 140x140x8 | 2
CS1073 | S 235 | Manufactured |  |  | VKR 140x70x4 | 2
CS1074 | S 235 | Manufactured |  |  | VKR 140x70x5 | 2
CS1075 | S 235 | Manufactured |  |  | VKR 140x70x6.3 | 2
CS1076 | S 235 | Manufactured |  |  | VKR 140x80x4 | 2
CS1077 | S 235 | Manufactured |  |  | VKR 140x80x6.3 | 2
CS1078 | S 235 | Manufactured |  |  | VKR 150x100x10 | 2
CS1079 | S 235 | Manufactured |  |  | VKR 150x100x4 | 2
CS1080 | S 235 | Manufactured |  |  | VKR 150x100x5 | 2
CS1081 | S 235 | Manufactured |  |  | VKR 150x100x6.3 | 2
CS1082 | S 235 | Manufactured |  |  | VKR 150x100x8 | 2
CS1083 | S 235 | Manufactured |  |  | VKR 150x150x10 | 2
CS1084 | S 235 | Manufactured |  |  | VKR 150x150x5 | 2
CS1085 | S 235 | Manufactured |  |  | VKR 150x150x6.3 | 2
CS1086 | S 235 | Manufactured |  |  | VKR 150x150x8 | 2
CS1087 | S 235 | Manufactured |  |  | VKR 160x160x10 | 2
CS1088 | S 235 | Manufactured |  |  | VKR 160x160x6.3 | 2
CS1089 | S 235 | Manufactured |  |  | VKR 160x160x8 | 2
CS1090 | S 235 | Manufactured |  |  | VKR 160x80x10 | 2
CS1091 | S 235 | Manufactured |  |  | VKR 160x80x4 | 2
CS1092 | S 235 | Manufactured |  |  | VKR 160x80x5 | 2
CS1093 | S 235 | Manufactured |  |  | VKR 160x80x6.3 | 2
CS1094 | S 235 | Manufactured |  |  | VKR 160x80x8 | 2
CS1095 | S 235 | Manufactured |  |  | VKR 160x90x5 | 2
CS1096 | S 235 | Manufactured |  |  | VKR 160x90x7.1 | 2
CS1097 | S 235 | Manufactured |  |  | VKR 160x90x8 | 2
CS1098 | S 235 | Manufactured |  |  | VKR 180x100x10 | 2
CS1099 | S 235 | Manufactured |  |  | VKR 180x100x5.6 | 2
CS1100 | S 235 | Manufactured |  |  | VKR 180x100x6.3 | 2
CS1101 | S 235 | Manufactured |  |  | VKR 180x100x7.1 | 2
CS1102 | S 235 | Manufactured |  |  | VKR 180x100x8 | 2
CS1103 | S 235 | Manufactured |  |  | VKR 180x180x10 | 2
CS1104 | S 235 | Manufactured |  |  | VKR 180x180x6.3 | 2
CS1105 | S 235 | Manufactured |  |  | VKR 180x180x8 | 2
CS1106 | S 235 | Manufactured |  |  | VKR 200x100x10 | 2
CS1107 | S 235 | Manufactured |  |  | VKR 200x100x12.5 | 2
CS1108 | S 235 | Manufactured |  |  | VKR 200x100x5 | 2
CS1109 | S 235 | Manufactured |  |  | VKR 200x100x6.3 | 2
CS1110 | S 235 | Manufactured |  |  | VKR 200x100x8 | 2
CS1111 | S 235 | Manufactured |  |  | VKR 200x120x10 | 2
CS1112 | S 235 | Manufactured |  |  | VKR 200x120x6.3 | 2
CS1113 | S 235 | Manufactured |  |  | VKR 200x120x8 | 2
CS1114 | S 235 | Manufactured |  |  | VKR 200x200x10 | 2
CS1115 | S 235 | Manufactured |  |  | VKR 200x200x12.5 | 2
CS1116 | S 235 | Manufactured |  |  | VKR 200x200x16 | 2
CS1117 | S 235 | Manufactured |  |  | VKR 200x200x6.3 | 2
CS1118 | S 235 | Manufactured |  |  | VKR 200x200x8 | 2
CS1119 | S 235 | Manufactured |  |  | VKR 220x120x10 | 2
CS1120 | S 235 | Manufactured |  |  | VKR 220x120x6.3 | 2
CS1121 | S 235 | Manufactured |  |  | VKR 220x120x8 | 2
CS1122 | S 235 | Manufactured |  |  | VKR 220x220x10 | 2
CS1123 | S 235 | Manufactured |  |  | VKR 220x220x6.3 | 2
CS1124 | S 235 | Manufactured |  |  | VKR 250x150x10 | 2
CS1125 | S 235 | Manufactured |  |  | VKR 250x150x12.5 | 2
CS1126 | S 235 | Manufactured |  |  | VKR 250x150x6.3 | 2
CS1127 | S 235 | Manufactured |  |  | VKR 250x150x8 | 2
CS1128 | S 235 | Manufactured |  |  | VKR 250x250x10 | 2
CS1129 | S 235 | Manufactured |  |  | VKR 250x250x12.5 | 2
CS1130 | S 235 | Manufactured |  |  | VKR 250x250x16 | 2
CS1131 | S 235 | Manufactured |  |  | VKR 250x250x6.3 | 2
CS1132 | S 235 | Manufactured |  |  | VKR 250x250x8 | 2
CS1133 | S 235 | Manufactured |  |  | VKR 260x140x6.3 | 2
CS1134 | S 235 | Manufactured |  |  | VKR 260x140x8 | 2
CS1135 | S 235 | Manufactured |  |  | VKR 300x200x10 | 2
CS1136 | S 235 | Manufactured |  |  | VKR 300x200x12.5 | 2
CS1137 | S 235 | Manufactured |  |  | VKR 300x200x6.3 | 2
CS1138 | S 235 | Manufactured |  |  | VKR 300x200x8 | 2
CS1139 | S 235 | Manufactured |  |  | VKR 300x300x10 | 2
CS1140 | S 235 | Manufactured |  |  | VKR 300x300x12.5 | 2
CS1141 | S 235 | Manufactured |  |  | VKR 300x300x16 | 2
CS1142 | S 235 | Manufactured |  |  | VKR 350x350x10 | 2
CS1143 | S 235 | Manufactured |  |  | VKR 350x350x12.5 | 2
CS1144 | S 235 | Manufactured |  |  | VKR 350x350x16 | 2
CS1145 | S 235 | Manufactured |  |  | VKR 400x200x10 | 2
CS1146 | S 235 | Manufactured |  |  | VKR 400x200x12.5 | 2
CS1147 | S 235 | Manufactured |  |  | VKR 400x200x16 | 2
CS1148 | S 235 | Manufactured |  |  | VKR 400x400x10 | 2
CS1149 | S 235 | Manufactured |  |  | VKR 400x400x12.5 | 2
CS1150 | S 235 | Manufactured |  |  | VKR 400x400x16 | 2
CS1151 | S 235 | Manufactured |  |  | VKR 450x250x10 | 2
CS1152 | S 235 | Manufactured |  |  | VKR 450x250x12.5 | 2
CS1153 | S 235 | Manufactured |  |  | VKR 450x250x16 | 2
CS1154 | S 235 | Manufactured |  |  | Z 30 | 16
CS1155 | S 235 | Manufactured |  |  | Z 40 | 16
CS1156 | S 235 | Manufactured |  |  | Z 50 | 16
CS1157 | S 235 | Manufactured |  |  | Z 60 | 16
CS1158 | S 235 | Manufactured |  |  | Z 80 | 16
CS1159 | S 235 | Manufactured |  |  | Z 100 | 16
CS1160 | S 235 | Manufactured |  |  | Z 120 | 16
CS1161 | S 235 | Manufactured |  |  | Z 140 | 16
CS1162 | S 235 | Manufactured |  |  | Z 160 | 16

## StructuralLoadGroup
Name | Load group type | Relation | Load type | Id
LG1 | Permanent | Standard |  | 59b43a17-91b2-4b72-aee5-3b34ac21b55a

## StructuralLoadCase
Name | Description | Action type | Load group | Load type | Duration | Id
LC1 | Self weight | Permanent | LG1 | Self weight |  | 1e991aaf-711e-40ac-babe-cf0fdc2a30bb