## Project
Name | Profile Catalog
Description
Project nr
Created | 2020-12-21 13:02
Last update | 2020-12-21 13:02
Project type
Project kind
Building type
Status
Location
Id

## Model
Name | Profile Catalog
Description
Discipline
Level of detail
Status
Owner
Revision number
Created | 2020-12-21 13:02
Last update | 2020-12-21 13:02
Source type
Source application | RISA3D
Source company
Global coordinate system | Z vertical
LCS of cross-section | YZMinusX
System of units | Metric
SAF Version | 1.0.5
Module version
Ignored objects
Ignored groups
Id

## StructuralMaterial
Name | Type | Subtype | Quality | Unit mass [kg/m3] | E modulus [MPa] | G modulus [MPa] | Poisson coefficient | Thermal expansion [1/K] | Design properties | Id
A992 | Steel | Hot Rolled Steel | A992 | 7849.047 | 199947.9615 | 76904.1228 | 0.3 | 0.65 | 1¦344.73786; 2¦448.15922; 3¦448.15922; 4¦1.1; 5¦1.1 | 034e80d9-8731-4f44-8975-c5593c1f3cfa

## StructuralCrossSection
Name | Material | Cross-section Type | Shape | Parameters [mm] | Profile | Form code | Description ID of the profile | A [m2] | Iy [m4] | Iz [m4] | It [m4] | Iw [m6] | Wply [m3] | Wplz [m3] | Id
CS1 | A992 | Manufactured |  |  | W(Imp)44X335 | 1 | [8 empty] | W44X335
CS2 | A992 | Manufactured |  |  | W(Imp)44X290 | 1 | [8 empty] | W44X290
CS3 | A992 | Manufactured |  |  | W(Imp)44X262 | 1 | [8 empty] | W44X262
CS4 | A992 | Manufactured |  |  | W(Imp)44X230 | 1 | [8 empty] | W44X230
CS5 | A992 | Manufactured |  |  | W(Imp)40X593 | 1 | [8 empty] | W40X593
CS6 | A992 | Manufactured |  |  | W(Imp)40X503 | 1 | [8 empty] | W40X503
CS7 | A992 | Manufactured |  |  | W(Imp)40X431 | 1 | [8 empty] | W40X431
CS8 | A992 | Manufactured |  |  | W(Imp)40X397 | 1 | [8 empty] | W40X397
CS9 | A992 | Manufactured |  |  | W(Imp)40X372 | 1 | [8 empty] | W40X372
CS10 | A992 | Manufactured |  |  | W(Imp)40X362 | 1 | [8 empty] | W40X362
CS11 | A992 | Manufactured |  |  | W(Imp)40X324 | 1 | [8 empty] | W40X324
CS12 | A992 | Manufactured |  |  | W(Imp)40X297 | 1 | [8 empty] | W40X297
CS13 | A992 | Manufactured |  |  | W(Imp)40X277 | 1 | [8 empty] | W40X277
CS14 | A992 | Manufactured |  |  | W(Imp)40X249 | 1 | [8 empty] | W40X249
CS15 | A992 | Manufactured |  |  | W(Imp)40X215 | 1 | [8 empty] | W40X215
CS16 | A992 | Manufactured |  |  | W(Imp)40X199 | 1 | [8 empty] | W40X199
CS17 | A992 | Manufactured |  |  | W(Imp)40X392 | 1 | [8 empty] | W40X392
CS18 | A992 | Manufactured |  |  | W(Imp)40X331 | 1 | [8 empty] | W40X331
CS19 | A992 | Manufactured |  |  | W(Imp)40X327 | 1 | [8 empty] | W40X327
CS20 | A992 | Manufactured |  |  | W(Imp)40X294 | 1 | [8 empty] | W40X294
CS21 | A992 | Manufactured |  |  | W(Imp)40X278 | 1 | [8 empty] | W40X278
CS22 | A992 | Manufactured |  |  | W(Imp)40X264 | 1 | [8 empty] | W40X264
CS23 | A992 | Manufactured |  |  | W(Imp)40X235 | 1 | [8 empty] | W40X235
CS24 | A992 | Manufactured |  |  | W(Imp)40X211 | 1 | [8 empty] | W40X211
CS25 | A992 | Manufactured |  |  | W(Imp)40X183 | 1 | [8 empty] | W40X183
CS26 | A992 | Manufactured |  |  | W(Imp)40X167 | 1 | [8 empty] | W40X167
CS27 | A992 | Manufactured |  |  | W(Imp)40X149 | 1 | [8 empty] | W40X149
CS28 | A992 | Manufactured |  |  | W(Imp)36X652 | 1 | [8 empty] | W36X652
CS29 | A992 | Manufactured |  |  | W(Imp)36X529 | 1 | [8 empty] | W36X529
CS30 | A992 | Manufactured |  |  | W(Imp)36X487 | 1 | [8 empty] | W36X487
CS31 | A992 | Manufactured |  |  | W(Imp)36X441 | 1 | [8 empty] | W36X441
CS32 | A992 | Manufactured |  |  | W(Imp)36X395 | 1 | [8 empty] | W36X395
CS33 | A992 | Manufactured |  |  | W(Imp)36X361 | 1 | [8 empty] | W36X361
CS34 | A992 | Manufactured |  |  | W(Imp)36X330 | 1 | [8 empty] | W36X330
CS35 | A992 | Manufactured |  |  | W(Imp)36X302 | 1 | [8 empty] | W36X302
CS36 | A992 | Manufactured |  |  | W(Imp)36X282 | 1 | [8 empty] | W36X282
CS37 | A992 | Manufactured |  |  | W(Imp)36X262 | 1 | [8 empty] | W36X262
CS38 | A992 | Manufactured |  |  | W(Imp)36X247 | 1 | [8 empty] | W36X247
CS39 | A992 | Manufactured |  |  | W(Imp)36X231 | 1 | [8 empty] | W36X231
CS40 | A992 | Manufactured |  |  | W(Imp)36X256 | 1 | [8 empty] | W36X256
CS41 | A992 | Manufactured |  |  | W(Imp)36X232 | 1 | [8 empty] | W36X232
CS42 | A992 | Manufactured |  |  | W(Imp)36X210 | 1 | [8 empty] | W36X210
CS43 | A992 | Manufactured |  |  | W(Imp)36X194 | 1 | [8 empty] | W36X194
CS44 | A992 | Manufactured |  |  | W(Imp)36X182 | 1 | [8 empty] | W36X182
CS45 | A992 | Manufactured |  |  | W(Imp)36X170 | 1 | [8 empty] | W36X170
CS46 | A992 | Manufactured |  |  | W(Imp)36X160 | 1 | [8 empty] | W36X160
CS47 | A992 | Manufactured |  |  | W(Imp)36X150 | 1 | [8 empty] | W36X150
CS48 | A992 | Manufactured |  |  | W(Imp)36X135 | 1 | [8 empty] | W36X135
CS49 | A992 | Manufactured |  |  | W(Imp)33X387 | 1 | [8 empty] | W33X387
CS50 | A992 | Manufactured |  |  | W(Imp)33X354 | 1 | [8 empty] | W33X354
CS51 | A992 | Manufactured |  |  | W(Imp)33X318 | 1 | [8 empty] | W33X318
CS52 | A992 | Manufactured |  |  | W(Imp)33X291 | 1 | [8 empty] | W33X291
CS53 | A992 | Manufactured |  |  | W(Imp)33X263 | 1 | [8 empty] | W33X263
CS54 | A992 | Manufactured |  |  | W(Imp)33X241 | 1 | [8 empty] | W33X241
CS55 | A992 | Manufactured |  |  | W(Imp)33X221 | 1 | [8 empty] | W33X221
CS56 | A992 | Manufactured |  |  | W(Imp)33X201 | 1 | [8 empty] | W33X201
CS57 | A992 | Manufactured |  |  | W(Imp)33X169 | 1 | [8 empty] | W33X169
CS58 | A992 | Manufactured |  |  | W(Imp)33X152 | 1 | [8 empty] | W33X152
CS59 | A992 | Manufactured |  |  | W(Imp)33X141 | 1 | [8 empty] | W33X141
CS60 | A992 | Manufactured |  |  | W(Imp)33X130 | 1 | [8 empty] | W33X130
CS61 | A992 | Manufactured |  |  | W(Imp)33X118 | 1 | [8 empty] | W33X118
CS62 | A992 | Manufactured |  |  | W(Imp)30X391 | 1 | [8 empty] | W30X391
CS63 | A992 | Manufactured |  |  | W(Imp)30X357 | 1 | [8 empty] | W30X357
CS64 | A992 | Manufactured |  |  | W(Imp)30X326 | 1 | [8 empty] | W30X326
CS65 | A992 | Manufactured |  |  | W(Imp)30X292 | 1 | [8 empty] | W30X292
CS66 | A992 | Manufactured |  |  | W(Imp)30X261 | 1 | [8 empty] | W30X261
CS67 | A992 | Manufactured |  |  | W(Imp)30X235 | 1 | [8 empty] | W30X235
CS68 | A992 | Manufactured |  |  | W(Imp)30X211 | 1 | [8 empty] | W30X211
CS69 | A992 | Manufactured |  |  | W(Imp)30X191 | 1 | [8 empty] | W30X191
CS70 | A992 | Manufactured |  |  | W(Imp)30X173 | 1 | [8 empty] | W30X173
CS71 | A992 | Manufactured |  |  | W(Imp)30X148 | 1 | [8 empty] | W30X148
CS72 | A992 | Manufactured |  |  | W(Imp)30X132 | 1 | [8 empty] | W30X132
CS73 | A992 | Manufactured |  |  | W(Imp)30X124 | 1 | [8 empty] | W30X124
CS74 | A992 | Manufactured |  |  | W(Imp)30X116 | 1 | [8 empty] | W30X116
CS75 | A992 | Manufactured |  |  | W(Imp)30X108 | 1 | [8 empty] | W30X108
CS76 | A992 | Manufactured |  |  | W(Imp)30X99 | 1 | [8 empty] | W30X99
CS77 | A992 | Manufactured |  |  | W(Imp)30X90 | 1 | [8 empty] | W30X90
CS78 | A992 | Manufactured |  |  | W(Imp)27X539 | 1 | [8 empty] | W27X539
CS79 | A992 | Manufactured |  |  | W(Imp)27X368 | 1 | [8 empty] | W27X368
CS80 | A992 | Manufactured |  |  | W(Imp)27X336 | 1 | [8 empty] | W27X336
CS81 | A992 | Manufactured |  |  | W(Imp)27X307 | 1 | [8 empty] | W27X307
CS82 | A992 | Manufactured |  |  | W(Imp)27X281 | 1 | [8 empty] | W27X281
CS83 | A992 | Manufactured |  |  | W(Imp)27X258 | 1 | [8 empty] | W27X258
CS84 | A992 | Manufactured |  |  | W(Imp)27X235 | 1 | [8 empty] | W27X235
CS85 | A992 | Manufactured |  |  | W(Imp)27X217 | 1 | [8 empty] | W27X217
CS86 | A992 | Manufactured |  |  | W(Imp)27X194 | 1 | [8 empty] | W27X194
CS87 | A992 | Manufactured |  |  | W(Imp)27X178 | 1 | [8 empty] | W27X178
CS88 | A992 | Manufactured |  |  | W(Imp)27X161 | 1 | [8 empty] | W27X161
CS89 | A992 | Manufactured |  |  | W(Imp)27X146 | 1 | [8 empty] | W27X146
CS90 | A992 | Manufactured |  |  | W(Imp)27X129 | 1 | [8 empty] | W27X129
CS91 | A992 | Manufactured |  |  | W(Imp)27X114 | 1 | [8 empty] | W27X114
CS92 | A992 | Manufactured |  |  | W(Imp)27X102 | 1 | [8 empty] | W27X102
CS93 | A992 | Manufactured |  |  | W(Imp)27X94 | 1 | [8 empty] | W27X94
CS94 | A992 | Manufactured |  |  | W(Imp)27X84 | 1 | [8 empty] | W27X84
CS95 | A992 | Manufactured |  |  | W(Imp)24X370 | 1 | [8 empty] | W24X370
CS96 | A992 | Manufactured |  |  | W(Imp)24X335 | 1 | [8 empty] | W24X335
CS97 | A992 | Manufactured |  |  | W(Imp)24X306 | 1 | [8 empty] | W24X306
CS98 | A992 | Manufactured |  |  | W(Imp)24X279 | 1 | [8 empty] | W24X279
CS99 | A992 | Manufactured |  |  | W(Imp)24X250 | 1 | [8 empty] | W24X250
CS100 | A992 | Manufactured |  |  | W(Imp)24X229 | 1 | [8 empty] | W24X229
CS101 | A992 | Manufactured |  |  | W(Imp)24X207 | 1 | [8 empty] | W24X207
CS102 | A992 | Manufactured |  |  | W(Imp)24X192 | 1 | [8 empty] | W24X192
CS103 | A992 | Manufactured |  |  | W(Imp)24X176 | 1 | [8 empty] | W24X176
CS104 | A992 | Manufactured |  |  | W(Imp)24X162 | 1 | [8 empty] | W24X162
CS105 | A992 | Manufactured |  |  | W(Imp)24X146 | 1 | [8 empty] | W24X146
CS106 | A992 | Manufactured |  |  | W(Imp)24X131 | 1 | [8 empty] | W24X131
CS107 | A992 | Manufactured |  |  | W(Imp)24X117 | 1 | [8 empty] | W24X117
CS108 | A992 | Manufactured |  |  | W(Imp)24X104 | 1 | [8 empty] | W24X104
CS109 | A992 | Manufactured |  |  | W(Imp)24X103 | 1 | [8 empty] | W24X103
CS110 | A992 | Manufactured |  |  | W(Imp)24X94 | 1 | [8 empty] | W24X94
CS111 | A992 | Manufactured |  |  | W(Imp)24X84 | 1 | [8 empty] | W24X84
CS112 | A992 | Manufactured |  |  | W(Imp)24X76 | 1 | [8 empty] | W24X76
CS113 | A992 | Manufactured |  |  | W(Imp)24X68 | 1 | [8 empty] | W24X68
CS114 | A992 | Manufactured |  |  | W(Imp)24X62 | 1 | [8 empty] | W24X62
CS115 | A992 | Manufactured |  |  | W(Imp)24X55 | 1 | [8 empty] | W24X55
CS116 | A992 | Manufactured |  |  | W(Imp)21X201 | 1 | [8 empty] | W21X201
CS117 | A992 | Manufactured |  |  | W(Imp)21X182 | 1 | [8 empty] | W21X182
CS118 | A992 | Manufactured |  |  | W(Imp)21X166 | 1 | [8 empty] | W21X166
CS119 | A992 | Manufactured |  |  | W(Imp)21X147 | 1 | [8 empty] | W21X147
CS120 | A992 | Manufactured |  |  | W(Imp)21X132 | 1 | [8 empty] | W21X132
CS121 | A992 | Manufactured |  |  | W(Imp)21X122 | 1 | [8 empty] | W21X122
CS122 | A992 | Manufactured |  |  | W(Imp)21X111 | 1 | [8 empty] | W21X111
CS123 | A992 | Manufactured |  |  | W(Imp)21X101 | 1 | [8 empty] | W21X101
CS124 | A992 | Manufactured |  |  | W(Imp)21X93 | 1 | [8 empty] | W21X93
CS125 | A992 | Manufactured |  |  | W(Imp)21X83 | 1 | [8 empty] | W21X83
CS126 | A992 | Manufactured |  |  | W(Imp)21X73 | 1 | [8 empty] | W21X73
CS127 | A992 | Manufactured |  |  | W(Imp)21X68 | 1 | [8 empty] | W21X68
CS128 | A992 | Manufactured |  |  | W(Imp)21X62 | 1 | [8 empty] | W21X62
CS129 | A992 | Manufactured |  |  | W(Imp)21X55 | 1 | [8 empty] | W21X55
CS130 | A992 | Manufactured |  |  | W(Imp)21X48 | 1 | [8 empty] | W21X48
CS131 | A992 | Manufactured |  |  | W(Imp)21X57 | 1 | [8 empty] | W21X57
CS132 | A992 | Manufactured |  |  | W(Imp)21X50 | 1 | [8 empty] | W21X50
CS133 | A992 | Manufactured |  |  | W(Imp)21X44 | 1 | [8 empty] | W21X44
CS134 | A992 | Manufactured |  |  | W(Imp)18X311 | 1 | [8 empty] | W18X311
CS135 | A992 | Manufactured |  |  | W(Imp)18X283 | 1 | [8 empty] | W18X283
CS136 | A992 | Manufactured |  |  | W(Imp)18X258 | 1 | [8 empty] | W18X258
CS137 | A992 | Manufactured |  |  | W(Imp)18X234 | 1 | [8 empty] | W18X234
CS138 | A992 | Manufactured |  |  | W(Imp)18X211 | 1 | [8 empty] | W18X211
CS139 | A992 | Manufactured |  |  | W(Imp)18X192 | 1 | [8 empty] | W18X192
CS140 | A992 | Manufactured |  |  | W(Imp)18X175 | 1 | [8 empty] | W18X175
CS141 | A992 | Manufactured |  |  | W(Imp)18X158 | 1 | [8 empty] | W18X158
CS142 | A992 | Manufactured |  |  | W(Imp)18X143 | 1 | [8 empty] | W18X143
CS143 | A992 | Manufactured |  |  | W(Imp)18X130 | 1 | [8 empty] | W18X130
CS144 | A992 | Manufactured |  |  | W(Imp)18X119 | 1 | [8 empty] | W18X119
CS145 | A992 | Manufactured |  |  | W(Imp)18X106 | 1 | [8 empty] | W18X106
CS146 | A992 | Manufactured |  |  | W(Imp)18X97 | 1 | [8 empty] | W18X97
CS147 | A992 | Manufactured |  |  | W(Imp)18X86 | 1 | [8 empty] | W18X86
CS148 | A992 | Manufactured |  |  | W(Imp)18X76 | 1 | [8 empty] | W18X76
CS149 | A992 | Manufactured |  |  | W(Imp)18X71 | 1 | [8 empty] | W18X71
CS150 | A992 | Manufactured |  |  | W(Imp)18X65 | 1 | [8 empty] | W18X65
CS151 | A992 | Manufactured |  |  | W(Imp)18X60 | 1 | [8 empty] | W18X60
CS152 | A992 | Manufactured |  |  | W(Imp)18X55 | 1 | [8 empty] | W18X55
CS153 | A992 | Manufactured |  |  | W(Imp)18X50 | 1 | [8 empty] | W18X50
CS154 | A992 | Manufactured |  |  | W(Imp)18X46 | 1 | [8 empty] | W18X46
CS155 | A992 | Manufactured |  |  | W(Imp)18X40 | 1 | [8 empty] | W18X40
CS156 | A992 | Manufactured |  |  | W(Imp)18X35 | 1 | [8 empty] | W18X35
CS157 | A992 | Manufactured |  |  | W(Imp)16X100 | 1 | [8 empty] | W16X100
CS158 | A992 | Manufactured |  |  | W(Imp)16X89 | 1 | [8 empty] | W16X89
CS159 | A992 | Manufactured |  |  | W(Imp)16X77 | 1 | [8 empty] | W16X77
CS160 | A992 | Manufactured |  |  | W(Imp)16X67 | 1 | [8 empty] | W16X67
CS161 | A992 | Manufactured |  |  | W(Imp)16X57 | 1 | [8 empty] | W16X57
CS162 | A992 | Manufactured |  |  | W(Imp)16X50 | 1 | [8 empty] | W16X50
CS163 | A992 | Manufactured |  |  | W(Imp)16X45 | 1 | [8 empty] | W16X45
CS164 | A992 | Manufactured |  |  | W(Imp)16X40 | 1 | [8 empty] | W16X40
CS165 | A992 | Manufactured |  |  | W(Imp)16X36 | 1 | [8 empty] | W16X36
CS166 | A992 | Manufactured |  |  | W(Imp)16X31 | 1 | [8 empty] | W16X31
CS167 | A992 | Manufactured |  |  | W(Imp)16X26 | 1 | [8 empty] | W16X26
CS168 | A992 | Manufactured |  |  | W(Imp)14X730 | 1 | [8 empty] | W14X730
CS169 | A992 | Manufactured |  |  | W(Imp)14X665 | 1 | [8 empty] | W14X665
CS170 | A992 | Manufactured |  |  | W(Imp)14X605 | 1 | [8 empty] | W14X605
CS171 | A992 | Manufactured |  |  | W(Imp)14X550 | 1 | [8 empty] | W14X550
CS172 | A992 | Manufactured |  |  | W(Imp)14X500 | 1 | [8 empty] | W14X500
CS173 | A992 | Manufactured |  |  | W(Imp)14X455 | 1 | [8 empty] | W14X455
CS174 | A992 | Manufactured |  |  | W(Imp)14X426 | 1 | [8 empty] | W14X426
CS175 | A992 | Manufactured |  |  | W(Imp)14X398 | 1 | [8 empty] | W14X398
CS176 | A992 | Manufactured |  |  | W(Imp)14X370 | 1 | [8 empty] | W14X370
CS177 | A992 | Manufactured |  |  | W(Imp)14X342 | 1 | [8 empty] | W14X342
CS178 | A992 | Manufactured |  |  | W(Imp)14X311 | 1 | [8 empty] | W14X311
CS179 | A992 | Manufactured |  |  | W(Imp)14X283 | 1 | [8 empty] | W14X283
CS180 | A992 | Manufactured |  |  | W(Imp)14X257 | 1 | [8 empty] | W14X257
CS181 | A992 | Manufactured |  |  | W(Imp)14X233 | 1 | [8 empty] | W14X233
CS182 | A992 | Manufactured |  |  | W(Imp)14X211 | 1 | [8 empty] | W14X211
CS183 | A992 | Manufactured |  |  | W(Imp)14X193 | 1 | [8 empty] | W14X193
CS184 | A992 | Manufactured |  |  | W(Imp)14X176 | 1 | [8 empty] | W14X176
CS185 | A992 | Manufactured |  |  | W(Imp)14X159 | 1 | [8 empty] | W14X159
CS186 | A992 | Manufactured |  |  | W(Imp)14X145 | 1 | [8 empty] | W14X145
CS187 | A992 | Manufactured |  |  | W(Imp)14X132 | 1 | [8 empty] | W14X132
CS188 | A992 | Manufactured |  |  | W(Imp)14X120 | 1 | [8 empty] | W14X120
CS189 | A992 | Manufactured |  |  | W(Imp)14X109 | 1 | [8 empty] | W14X109
CS190 | A992 | Manufactured |  |  | W(Imp)14X99 | 1 | [8 empty] | W14X99
CS191 | A992 | Manufactured |  |  | W(Imp)14X90 | 1 | [8 empty] | W14X90
CS192 | A992 | Manufactured |  |  | W(Imp)14X82 | 1 | [8 empty] | W14X82
CS193 | A992 | Manufactured |  |  | W(Imp)14X74 | 1 | [8 empty] | W14X74
CS194 | A992 | Manufactured |  |  | W(Imp)14X68 | 1 | [8 empty] | W14X68
CS195 | A992 | Manufactured |  |  | W(Imp)14X61 | 1 | [8 empty] | W14X61
CS196 | A992 | Manufactured |  |  | W(Imp)14X53 | 1 | [8 empty] | W14X53
CS197 | A992 | Manufactured |  |  | W(Imp)14X48 | 1 | [8 empty] | W14X48
CS198 | A992 | Manufactured |  |  | W(Imp)14X43 | 1 | [8 empty] | W14X43
CS199 | A992 | Manufactured |  |  | W(Imp)14X38 | 1 | [8 empty] | W14X38
CS200 | A992 | Manufactured |  |  | W(Imp)14X34 | 1 | [8 empty] | W14X34
CS201 | A992 | Manufactured |  |  | W(Imp)14X30 | 1 | [8 empty] | W14X30
CS202 | A992 | Manufactured |  |  | W(Imp)14X26 | 1 | [8 empty] | W14X26
CS203 | A992 | Manufactured |  |  | W(Imp)14X22 | 1 | [8 empty] | W14X22
CS204 | A992 | Manufactured |  |  | W(Imp)12X336 | 1 | [8 empty] | W12X336
CS205 | A992 | Manufactured |  |  | W(Imp)12X305 | 1 | [8 empty] | W12X305
CS206 | A992 | Manufactured |  |  | W(Imp)12X279 | 1 | [8 empty] | W12X279
CS207 | A992 | Manufactured |  |  | W(Imp)12X252 | 1 | [8 empty] | W12X252
CS208 | A992 | Manufactured |  |  | W(Imp)12X230 | 1 | [8 empty] | W12X230
CS209 | A992 | Manufactured |  |  | W(Imp)12X210 | 1 | [8 empty] | W12X210
CS210 | A992 | Manufactured |  |  | W(Imp)12X190 | 1 | [8 empty] | W12X190
CS211 | A992 | Manufactured |  |  | W(Imp)12X170 | 1 | [8 empty] | W12X170
CS212 | A992 | Manufactured |  |  | W(Imp)12X152 | 1 | [8 empty] | W12X152
CS213 | A992 | Manufactured |  |  | W(Imp)12X136 | 1 | [8 empty] | W12X136
CS214 | A992 | Manufactured |  |  | W(Imp)12X120 | 1 | [8 empty] | W12X120
CS215 | A992 | Manufactured |  |  | W(Imp)12X106 | 1 | [8 empty] | W12X106
CS216 | A992 | Manufactured |  |  | W(Imp)12X96 | 1 | [8 empty] | W12X96
CS217 | A992 | Manufactured |  |  | W(Imp)12X87 | 1 | [8 empty] | W12X87
CS218 | A992 | Manufactured |  |  | W(Imp)12X79 | 1 | [8 empty] | W12X79
CS219 | A992 | Manufactured |  |  | W(Imp)12X72 | 1 | [8 empty] | W12X72
CS220 | A992 | Manufactured |  |  | W(Imp)12X65 | 1 | [8 empty] | W12X65
CS221 | A992 | Manufactured |  |  | W(Imp)12X58 | 1 | [8 empty] | W12X58
CS222 | A992 | Manufactured |  |  | W(Imp)12X53 | 1 | [8 empty] | W12X53
CS223 | A992 | Manufactured |  |  | W(Imp)12X50 | 1 | [8 empty] | W12X50
CS224 | A992 | Manufactured |  |  | W(Imp)12X45 | 1 | [8 empty] | W12X45
CS225 | A992 | Manufactured |  |  | W(Imp)12X40 | 1 | [8 empty] | W12X40
CS226 | A992 | Manufactured |  |  | W(Imp)12X35 | 1 | [8 empty] | W12X35
CS227 | A992 | Manufactured |  |  | W(Imp)12X30 | 1 | [8 empty] | W12X30
CS228 | A992 | Manufactured |  |  | W(Imp)12X26 | 1 | [8 empty] | W12X26
CS229 | A992 | Manufactured |  |  | W(Imp)12X22 | 1 | [8 empty] | W12X22
CS230 | A992 | Manufactured |  |  | W(Imp)12X19 | 1 | [8 empty] | W12X19
CS231 | A992 | Manufactured |  |  | W(Imp)12X16 | 1 | [8 empty] | W12X16
CS232 | A992 | Manufactured |  |  | W(Imp)12X14 | 1 | [8 empty] | W12X14
CS233 | A992 | Manufactured |  |  | W(Imp)10X112 | 1 | [8 empty] | W10X112
CS234 | A992 | Manufactured |  |  | W(Imp)10X100 | 1 | [8 empty] | W10X100
CS235 | A992 | Manufactured |  |  | W(Imp)10X88 | 1 | [8 empty] | W10X88
CS236 | A992 | Manufactured |  |  | W(Imp)10X77 | 1 | [8 empty] | W10X77
CS237 | A992 | Manufactured |  |  | W(Imp)10X68 | 1 | [8 empty] | W10X68
CS238 | A992 | Manufactured |  |  | W(Imp)10X60 | 1 | [8 empty] | W10X60
CS239 | A992 | Manufactured |  |  | W(Imp)10X54 | 1 | [8 empty] | W10X54
CS240 | A992 | Manufactured |  |  | W(Imp)10X49 | 1 | [8 empty] | W10X49
CS241 | A992 | Manufactured |  |  | W(Imp)10X45 | 1 | [8 empty] | W10X45
CS242 | A992 | Manufactured |  |  | W(Imp)10X39 | 1 | [8 empty] | W10X39
CS243 | A992 | Manufactured |  |  | W(Imp)10X33 | 1 | [8 empty] | W10X33
CS244 | A992 | Manufactured |  |  | W(Imp)10X30 | 1 | [8 empty] | W10X30
CS245 | A992 | Manufactured |  |  | W(Imp)10X26 | 1 | [8 empty] | W10X26
CS246 | A992 | Manufactured |  |  | W(Imp)10X22 | 1 | [8 empty] | W10X22
CS247 | A992 | Manufactured |  |  | W(Imp)10X19 | 1 | [8 empty] | W10X19
CS248 | A992 | Manufactured |  |  | W(Imp)10X17 | 1 | [8 empty] | W10X17
CS249 | A992 | Manufactured |  |  | W(Imp)10X15 | 1 | [8 empty] | W10X15
CS250 | A992 | Manufactured |  |  | W(Imp)10X12 | 1 | [8 empty] | W10X12
CS251 | A992 | Manufactured |  |  | W(Imp)8X67 | 1 | [8 empty] | W8X67
CS252 | A992 | Manufactured |  |  | W(Imp)8X58 | 1 | [8 empty] | W8X58
CS253 | A992 | Manufactured |  |  | W(Imp)8X48 | 1 | [8 empty] | W8X48
CS254 | A992 | Manufactured |  |  | W(Imp)8X40 | 1 | [8 empty] | W8X40
CS255 | A992 | Manufactured |  |  | W(Imp)8X35 | 1 | [8 empty] | W8X35
CS256 | A992 | Manufactured |  |  | W(Imp)8X31 | 1 | [8 empty] | W8X31
CS257 | A992 | Manufactured |  |  | W(Imp)8X28 | 1 | [8 empty] | W8X28
CS258 | A992 | Manufactured |  |  | W(Imp)8X24 | 1 | [8 empty] | W8X24
CS259 | A992 | Manufactured |  |  | W(Imp)8X21 | 1 | [8 empty] | W8X21
CS260 | A992 | Manufactured |  |  | W(Imp)8X18 | 1 | [8 empty] | W8X18
CS261 | A992 | Manufactured |  |  | W(Imp)8X15 | 1 | [8 empty] | W8X15
CS262 | A992 | Manufactured |  |  | W(Imp)8X13 | 1 | [8 empty] | W8X13
CS263 | A992 | Manufactured |  |  | W(Imp)8X10 | 1 | [8 empty] | W8X10
CS264 | A992 | Manufactured |  |  | W(Imp)6X25 | 1 | [8 empty] | W6X25
CS265 | A992 | Manufactured |  |  | W(Imp)6X20 | 1 | [8 empty] | W6X20
CS266 | A992 | Manufactured |  |  | W(Imp)6X15 | 1 | [8 empty] | W6X15
CS267 | A992 | Manufactured |  |  | W(Imp)6X16 | 1 | [8 empty] | W6X16
CS268 | A992 | Manufactured |  |  | W(Imp)6X12 | 1 | [8 empty] | W6X12
CS269 | A992 | Manufactured |  |  | W(Imp)6X9 | 1 | [8 empty] | W6X9
CS270 | A992 | Manufactured |  |  | W(Imp)6X8.5 | 1 | [8 empty] | W6X8.5
CS271 | A992 | Manufactured |  |  | W(Imp)5X19 | 1 | [8 empty] | W5X19
CS272 | A992 | Manufactured |  |  | W(Imp)5X16 | 1 | [8 empty] | W5X16
CS273 | A992 | Manufactured |  |  | W(Imp)4X13 | 1 | [8 empty] | W4X13
CS274 | A992 | Manufactured |  |  | HP200X53 | 1 | [8 empty] | HP8X36
CS275 | A992 | Manufactured |  |  | HP250X62 | 1 | [8 empty] | HP10X42
CS276 | A992 | Manufactured |  |  | HP250X85 | 1 | [8 empty] | HP10X57
CS277 | A992 | Manufactured |  |  | HP310X79 | 1 | [8 empty] | HP12X53
CS278 | A992 | Manufactured |  |  | HP310X93 | 1 | [8 empty] | HP12X63
CS279 | A992 | Manufactured |  |  | HP310X110 | 1 | [8 empty] | HP12X74
CS280 | A992 | Manufactured |  |  | HP310X125 | 1 | [8 empty] | HP12X84
CS281 | A992 | Manufactured |  |  | HP12X89 | 1 | [8 empty] | HP12X89
CS282 | A992 | Manufactured |  |  | HP360X108 | 1 | [8 empty] | HP14X73
CS283 | A992 | Manufactured |  |  | HP360X132 | 1 | [8 empty] | HP14X89
CS284 | A992 | Manufactured |  |  | HP360X152 | 1 | [8 empty] | HP14X102
CS285 | A992 | Manufactured |  |  | HP360X174 | 1 | [8 empty] | HP14X117
CS286 | A992 | Manufactured |  |  | HP(Imp)16X88 | 1 | [8 empty] | HP16X88
CS287 | A992 | Manufactured |  |  | HP(Imp)16X101 | 1 | [8 empty] | HP16X101
CS288 | A992 | Manufactured |  |  | HP(Imp)16X121 | 1 | [8 empty] | HP16X121
CS289 | A992 | Manufactured |  |  | HP(Imp)16X141 | 1 | [8 empty] | HP16X141
CS290 | A992 | Manufactured |  |  | HP(Imp)16X162 | 1 | [8 empty] | HP16X162
CS291 | A992 | Manufactured |  |  | HP(Imp)16X183 | 1 | [8 empty] | HP16X183
CS292 | A992 | Manufactured |  |  | HP(Imp)18X135 | 1 | [8 empty] | HP18X135
CS293 | A992 | Manufactured |  |  | HP(Imp)18X157 | 1 | [8 empty] | HP18X157
CS294 | A992 | Manufactured |  |  | HP(Imp)18X181 | 1 | [8 empty] | HP18X181
CS295 | A992 | Manufactured |  |  | HP(Imp)18X204 | 1 | [8 empty] | HP18X204
CS296 | A992 | Manufactured |  |  | S3X5.7 | 1 | [8 empty] | S3X5.7
CS297 | A992 | Manufactured |  |  | S3X7.5 | 1 | [8 empty] | S3X7.5
CS298 | A992 | Manufactured |  |  | S4X7.7 | 1 | [8 empty] | S4X7.7
CS299 | A992 | Manufactured |  |  | S4X9.5 | 1 | [8 empty] | S4X9.5
CS300 | A992 | Manufactured |  |  | S5X10 | 1 | [8 empty] | S5X10
CS301 | A992 | Manufactured |  |  | S6X12.5 | 1 | [8 empty] | S6X12.5
CS302 | A992 | Manufactured |  |  | S6X17.25 | 1 | [8 empty] | S6X17.25
CS303 | A992 | Manufactured |  |  | S8X18.4 | 1 | [8 empty] | S8X18.4
CS304 | A992 | Manufactured |  |  | S8X23 | 1 | [8 empty] | S8X23
CS305 | A992 | Manufactured |  |  | S10X25.4 | 1 | [8 empty] | S10X25.4
CS306 | A992 | Manufactured |  |  | S10X35 | 1 | [8 empty] | S10X35
CS307 | A992 | Manufactured |  |  | S12X31.8 | 1 | [8 empty] | S12X31.8
CS308 | A992 | Manufactured |  |  | S12X35 | 1 | [8 empty] | S12X35
CS309 | A992 | Manufactured |  |  | S12X40.8 | 1 | [8 empty] | S12X40.8
CS310 | A992 | Manufactured |  |  | S12X50 | 1 | [8 empty] | S12X50
CS311 | A992 | Manufactured |  |  | S15X42.9 | 1 | [8 empty] | S15X42.9
CS312 | A992 | Manufactured |  |  | S15X50 | 1 | [8 empty] | S15X50
CS313 | A992 | Manufactured |  |  | S18X54.7 | 1 | [8 empty] | S18X54.7
CS314 | A992 | Manufactured |  |  | S18X70 | 1 | [8 empty] | S18X70
CS315 | A992 | Manufactured |  |  | S20X66 | 1 | [8 empty] | S20X66
CS316 | A992 | Manufactured |  |  | S20X75 | 1 | [8 empty] | S20X75
CS317 | A992 | Manufactured |  |  | S20X86 | 1 | [8 empty] | S20X86
CS318 | A992 | Manufactured |  |  | S20X96 | 1 | [8 empty] | S20X96
CS319 | A992 | Manufactured |  |  | S24X80 | 1 | [8 empty] | S24X80
CS320 | A992 | Manufactured |  |  | S24X90 | 1 | [8 empty] | S24X90
CS321 | A992 | Manufactured |  |  | S24X100 | 1 | [8 empty] | S24X100
CS322 | A992 | Manufactured |  |  | S24X106 | 1 | [8 empty] | S24X106
CS323 | A992 | Manufactured |  |  | S24X121 | 1 | [8 empty] | S24X121
CS324 | A992 | Manufactured |  |  | M3X2.9 | 1 | [8 empty] | M3X2.9
CS325 | A992 | Manufactured |  |  | M4X3.2 | 1 | [8 empty] | M4X3.2
CS326 | A992 | Manufactured |  |  | M4X3.45 | 1 | [8 empty] | M4X3.45
CS327 | A992 | Manufactured |  |  | M4X4.08 | 1 | [8 empty] | M4X4.08
CS328 | A992 | Manufactured |  |  | M4X6 | 1 | [8 empty] | M4X6
CS329 | A992 | Manufactured |  |  | M5X18.9 | 1 | [8 empty] | M5X18.9
CS330 | A992 | Manufactured |  |  | M6X3.7 | 1 | [8 empty] | M6X3.7
CS331 | A992 | Manufactured |  |  | M6X4.4 | 1 | [8 empty] | M6X4.4
CS332 | A992 | Manufactured |  |  | M8X6.2 | 1 | [8 empty] | M8X6.2
CS333 | A992 | Manufactured |  |  | M8X6.5 | 1 | [8 empty] | M8X6.5
CS334 | A992 | Manufactured |  |  | M10X7.5 | 1 | [8 empty] | M10X7.5
CS335 | A992 | Manufactured |  |  | M10X8 | 1 | [8 empty] | M10X8
CS336 | A992 | Manufactured |  |  | M10X9 | 1 | [8 empty] | M10X9
CS337 | A992 | Manufactured |  |  | M12X10 | 1 | [8 empty] | M12X10
CS338 | A992 | Manufactured |  |  | M12X10.8 | 1 | [8 empty] | M12X10.8
CS339 | A992 | Manufactured |  |  | M12X11.8 | 1 | [8 empty] | M12X11.8
CS340 | A992 | Manufactured |  |  | M12.5X11.6 | 1 | [8 empty] | M12.5X11.6
CS341 | A992 | Manufactured |  |  | M12.5X12.4 | 1 | [8 empty] | M12.5X12.4
CS342 | A992 | Manufactured |  |  | HSS24x12x10 | 2 | [8 empty] | HSS24x12x10
CS343 | A992 | Manufactured |  |  | HSS24x12x8 | 2 | [8 empty] | HSS24x12x8
CS344 | A992 | Manufactured |  |  | HSS(Imp)20X12X3/8 | 2 | [8 empty] | HSS20x12x6
CS345 | A992 | Manufactured |  |  | HSS(Imp)20X12X5/16 | 2 | [8 empty] | HSS20x12x5
CS346 | A992 | Manufactured |  |  | HSS(Imp)20X8X5/8 | 2 | [8 empty] | HSS20x8x10
CS347 | A992 | Manufactured |  |  | HSS(Imp)20X8X1/2 | 2 | [8 empty] | HSS20x8x8
CS348 | A992 | Manufactured |  |  | HSS(Imp)20X8X3/8 | 2 | [8 empty] | HSS20x8x6
CS349 | A992 | Manufactured |  |  | HSS(Imp)20X8X5/16 | 2 | [8 empty] | HSS20x8x5
CS350 | A992 | Manufactured |  |  | HSS(Imp)20X4X1/2 | 2 | [8 empty] | HSS20x4x8
CS351 | A992 | Manufactured |  |  | HSS(Imp)20X4X3/8 | 2 | [8 empty] | HSS20x4x6
CS352 | A992 | Manufactured |  |  | HSS(Imp)20X4X5/16 | 2 | [8 empty] | HSS20x4x5
CS353 | A992 | Manufactured |  |  | HSS(Imp)20X4X1/4 | 2 | [8 empty] | HSS20x4x4
CS354 | A992 | Manufactured |  |  | HSS(Imp)18X6X5/8 | 2 | [8 empty] | HSS18x6x10
CS355 | A992 | Manufactured |  |  | HSS(Imp)18X6X1/2 | 2 | [8 empty] | HSS18x6x8
CS356 | A992 | Manufactured |  |  | HSS(Imp)18X6X3/8 | 2 | [8 empty] | HSS18x6x6
CS357 | A992 | Manufactured |  |  | HSS(Imp)18X6X5/16 | 2 | [8 empty] | HSS18x6x5
CS358 | A992 | Manufactured |  |  | HSS(Imp)18X6X1/4 | 2 | [8 empty] | HSS18x6x4
CS359 | A992 | Manufactured |  |  | HSS(Imp)16X16X5/8 | 2 | [8 empty] | HSS16x16x10
CS360 | A992 | Manufactured |  |  | HSS(Imp)16X16X1/2 | 2 | [8 empty] | HSS16x16x8
CS361 | A992 | Manufactured |  |  | HSS(Imp)16X16X3/8 | 2 | [8 empty] | HSS16x16x6
CS362 | A992 | Manufactured |  |  | HSS(Imp)16X16X5/16 | 2 | [8 empty] | HSS16x16x5
CS363 | A992 | Manufactured |  |  | HSS(Imp)16X12X5/8 | 2 | [8 empty] | HSS16x12x10
CS364 | A992 | Manufactured |  |  | HSS(Imp)16X12X1/2 | 2 | [8 empty] | HSS16x12x8
CS365 | A992 | Manufactured |  |  | HSS(Imp)16X12X3/8 | 2 | [8 empty] | HSS16x12x6
CS366 | A992 | Manufactured |  |  | HSS(Imp)16X12X5/16 | 2 | [8 empty] | HSS16x12x5
CS367 | A992 | Manufactured |  |  | HSS(Imp)16X8X5/8 | 2 | [8 empty] | HSS16x8x10
CS368 | A992 | Manufactured |  |  | HSS(Imp)16X8X1/2 | 2 | [8 empty] | HSS16x8x8
CS369 | A992 | Manufactured |  |  | HSS(Imp)16X8X3/8 | 2 | [8 empty] | HSS16x8x6
CS370 | A992 | Manufactured |  |  | HSS(Imp)16X8X5/16 | 2 | [8 empty] | HSS16x8x5
CS371 | A992 | Manufactured |  |  | HSS(Imp)16X8X1/4 | 2 | [8 empty] | HSS16x8x4
CS372 | A992 | Manufactured |  |  | HSS(Imp)16X4X5/8 | 2 | [8 empty] | HSS16x4x10
CS373 | A992 | Manufactured |  |  | HSS(Imp)16X4X1/2 | 2 | [8 empty] | HSS16x4x8
CS374 | A992 | Manufactured |  |  | HSS(Imp)16X4X3/8 | 2 | [8 empty] | HSS16x4x6
CS375 | A992 | Manufactured |  |  | HSS(Imp)16X4X5/16 | 2 | [8 empty] | HSS16x4x5
CS376 | A992 | Manufactured |  |  | HSS(Imp)16X4X1/4 | 2 | [8 empty] | HSS16x4x4
CS377 | A992 | Manufactured |  |  | HSS(Imp)16X4X3/16 | 2 | [8 empty] | HSS16x4x3
CS378 | A992 | Manufactured |  |  | HSS(Imp)14X14X5/8 | 2 | [8 empty] | HSS14x14x10
CS379 | A992 | Manufactured |  |  | HSS(Imp)14X14X1/2 | 2 | [8 empty] | HSS14x14x8
CS380 | A992 | Manufactured |  |  | HSS(Imp)14X14X3/8 | 2 | [8 empty] | HSS14x14x6
CS381 | A992 | Manufactured |  |  | HSS(Imp)14X14X5/16 | 2 | [8 empty] | HSS14x14x5
CS382 | A992 | Manufactured |  |  | HSS(Imp)14X10X5/8 | 2 | [8 empty] | HSS14x10x10
CS383 | A992 | Manufactured |  |  | HSS(Imp)14X10X1/2 | 2 | [8 empty] | HSS14x10x8
CS384 | A992 | Manufactured |  |  | HSS(Imp)14X10X3/8 | 2 | [8 empty] | HSS14x10x6
CS385 | A992 | Manufactured |  |  | HSS(Imp)14X10X5/16 | 2 | [8 empty] | HSS14x10x5
CS386 | A992 | Manufactured |  |  | HSS(Imp)14X10X1/4 | 2 | [8 empty] | HSS14x10x4
CS387 | A992 | Manufactured |  |  | HSS(Imp)14X6X5/8 | 2 | [8 empty] | HSS14x6x10
CS388 | A992 | Manufactured |  |  | HSS(Imp)14X6X1/2 | 2 | [8 empty] | HSS14x6x8
CS389 | A992 | Manufactured |  |  | HSS(Imp)14X6X3/8 | 2 | [8 empty] | HSS14x6x6
CS390 | A992 | Manufactured |  |  | HSS(Imp)14X6X5/16 | 2 | [8 empty] | HSS14x6x5
CS391 | A992 | Manufactured |  |  | HSS(Imp)14X6X1/4 | 2 | [8 empty] | HSS14x6x4
CS392 | A992 | Manufactured |  |  | HSS(Imp)14X6X3/16 | 2 | [8 empty] | HSS14x6x3
CS393 | A992 | Manufactured |  |  | HSS(Imp)14X4X5/8 | 2 | [8 empty] | HSS14x4x10
CS394 | A992 | Manufactured |  |  | HSS(Imp)14X4X1/2 | 2 | [8 empty] | HSS14x4x8
CS395 | A992 | Manufactured |  |  | HSS(Imp)14X4X3/8 | 2 | [8 empty] | HSS14x4x6
CS396 | A992 | Manufactured |  |  | HSS(Imp)14X4X5/16 | 2 | [8 empty] | HSS14x4x5
CS397 | A992 | Manufactured |  |  | HSS(Imp)14X4X1/4 | 2 | [8 empty] | HSS14x4x4
CS398 | A992 | Manufactured |  |  | HSS(Imp)14X4X3/16 | 2 | [8 empty] | HSS14x4x3
CS399 | A992 | Manufactured |  |  | HSS(Imp)12X12X5/8 | 2 | [8 empty] | HSS12x12x10
CS400 | A992 | Manufactured |  |  | HSS(Imp)12X12X1/2 | 2 | [8 empty] | HSS12x12x8
CS401 | A992 | Manufactured |  |  | HSS(Imp)12X12X3/8 | 2 | [8 empty] | HSS12x12x6
CS402 | A992 | Manufactured |  |  | HSS(Imp)12X12X5/16 | 2 | [8 empty] | HSS12x12x5
CS403 | A992 | Manufactured |  |  | HSS(Imp)12X12X1/4 | 2 | [8 empty] | HSS12x12x4
CS404 | A992 | Manufactured |  |  | HSS(Imp)12X12X3/16 | 2 | [8 empty] | HSS12x12x3
CS405 | A992 | Manufactured |  |  | HSS(Imp)12X10X1/2 | 2 | [8 empty] | HSS12x10x8
CS406 | A992 | Manufactured |  |  | HSS(Imp)12X10X3/8 | 2 | [8 empty] | HSS12x10x6
CS407 | A992 | Manufactured |  |  | HSS(Imp)12X10X5/16 | 2 | [8 empty] | HSS12x10x5
CS408 | A992 | Manufactured |  |  | HSS(Imp)12X10X1/4 | 2 | [8 empty] | HSS12x10x4
CS409 | A992 | Manufactured |  |  | HSS(Imp)12X8X5/8 | 2 | [8 empty] | HSS12x8x10
CS410 | A992 | Manufactured |  |  | HSS(Imp)12X8X1/2 | 2 | [8 empty] | HSS12x8x8
CS411 | A992 | Manufactured |  |  | HSS(Imp)12X8X3/8 | 2 | [8 empty] | HSS12x8x6
CS412 | A992 | Manufactured |  |  | HSS(Imp)12X8X5/16 | 2 | [8 empty] | HSS12x8x5
CS413 | A992 | Manufactured |  |  | HSS(Imp)12X8X1/4 | 2 | [8 empty] | HSS12x8x4
CS414 | A992 | Manufactured |  |  | HSS(Imp)12X8X3/16 | 2 | [8 empty] | HSS12x8x3
CS415 | A992 | Manufactured |  |  | HSS(Imp)12X6X5/8 | 2 | [8 empty] | HSS12x6x10
CS416 | A992 | Manufactured |  |  | HSS(Imp)12X6X1/2 | 2 | [8 empty] | HSS12x6x8
CS417 | A992 | Manufactured |  |  | HSS(Imp)12X6X3/8 | 2 | [8 empty] | HSS12x6x6
CS418 | A992 | Manufactured |  |  | HSS(Imp)12X6X5/16 | 2 | [8 empty] | HSS12x6x5
CS419 | A992 | Manufactured |  |  | HSS(Imp)12X6X1/4 | 2 | [8 empty] | HSS12x6x4
CS420 | A992 | Manufactured |  |  | HSS(Imp)12X6X3/16 | 2 | [8 empty] | HSS12x6x3
CS421 | A992 | Manufactured |  |  | HSS(Imp)12X4X5/8 | 2 | [8 empty] | HSS12x4x10
CS422 | A992 | Manufactured |  |  | HSS(Imp)12X4X1/2 | 2 | [8 empty] | HSS12x4x8
CS423 | A992 | Manufactured |  |  | HSS(Imp)12X4X3/8 | 2 | [8 empty] | HSS12x4x6
CS424 | A992 | Manufactured |  |  | HSS(Imp)12X4X5/16 | 2 | [8 empty] | HSS12x4x5
CS425 | A992 | Manufactured |  |  | HSS(Imp)12X4X1/4 | 2 | [8 empty] | HSS12x4x4
CS426 | A992 | Manufactured |  |  | HSS(Imp)12X4X3/16 | 2 | [8 empty] | HSS12x4x3
CS427 | A992 | Manufactured |  |  | HSS(Imp)12X3-1/2X3/8 | 2 | [8 empty] | HSS12x3.5x6
CS428 | A992 | Manufactured |  |  | HSS(Imp)12X3-1/2X5/16 | 2 | [8 empty] | HSS12x3.5x5
CS429 | A992 | Manufactured |  |  | HSS(Imp)12X3X5/16 | 2 | [8 empty] | HSS12x3x5
CS430 | A992 | Manufactured |  |  | HSS(Imp)12X3X1/4 | 2 | [8 empty] | HSS12x3x4
CS431 | A992 | Manufactured |  |  | HSS(Imp)12X3X3/16 | 2 | [8 empty] | HSS12x3x3
CS432 | A992 | Manufactured |  |  | HSS(Imp)12X2X5/16 | 2 | [8 empty] | HSS12x2x5
CS433 | A992 | Manufactured |  |  | HSS(Imp)12X2X1/4 | 2 | [8 empty] | HSS12x2x4
CS434 | A992 | Manufactured |  |  | HSS(Imp)12X2X3/16 | 2 | [8 empty] | HSS12x2x3
CS435 | A992 | Manufactured |  |  | HSS(Imp)10X10X5/8 | 2 | [8 empty] | HSS10x10x10
CS436 | A992 | Manufactured |  |  | HSS(Imp)10X10X1/2 | 2 | [8 empty] | HSS10x10x8
CS437 | A992 | Manufactured |  |  | HSS(Imp)10X10X3/8 | 2 | [8 empty] | HSS10x10x6
CS438 | A992 | Manufactured |  |  | HSS(Imp)10X10X5/16 | 2 | [8 empty] | HSS10x10x5
CS439 | A992 | Manufactured |  |  | HSS(Imp)10X10X1/4 | 2 | [8 empty] | HSS10x10x4
CS440 | A992 | Manufactured |  |  | HSS(Imp)10X10X3/16 | 2 | [8 empty] | HSS10x10x3
CS441 | A992 | Manufactured |  |  | HSS(Imp)10X8X5/8 | 2 | [8 empty] | HSS10x8x10
CS442 | A992 | Manufactured |  |  | HSS(Imp)10X8X1/2 | 2 | [8 empty] | HSS10x8x8
CS443 | A992 | Manufactured |  |  | HSS(Imp)10X8X3/8 | 2 | [8 empty] | HSS10x8x6
CS444 | A992 | Manufactured |  |  | HSS(Imp)10X8X5/16 | 2 | [8 empty] | HSS10x8x5
CS445 | A992 | Manufactured |  |  | HSS(Imp)10X8X1/4 | 2 | [8 empty] | HSS10x8x4
CS446 | A992 | Manufactured |  |  | HSS(Imp)10X8X3/16 | 2 | [8 empty] | HSS10x8x3
CS447 | A992 | Manufactured |  |  | HSS(Imp)10X6X5/8 | 2 | [8 empty] | HSS10x6x10
CS448 | A992 | Manufactured |  |  | HSS(Imp)10X6X1/2 | 2 | [8 empty] | HSS10x6x8
CS449 | A992 | Manufactured |  |  | HSS(Imp)10X6X3/8 | 2 | [8 empty] | HSS10x6x6
CS450 | A992 | Manufactured |  |  | HSS(Imp)10X6X5/16 | 2 | [8 empty] | HSS10x6x5
CS451 | A992 | Manufactured |  |  | HSS(Imp)10X6X1/4 | 2 | [8 empty] | HSS10x6x4
CS452 | A992 | Manufactured |  |  | HSS(Imp)10X6X3/16 | 2 | [8 empty] | HSS10x6x3
CS453 | A992 | Manufactured |  |  | HSS(Imp)10X5X3/8 | 2 | [8 empty] | HSS10x5x6
CS454 | A992 | Manufactured |  |  | HSS(Imp)10X5X5/16 | 2 | [8 empty] | HSS10x5x5
CS455 | A992 | Manufactured |  |  | HSS(Imp)10X5X1/4 | 2 | [8 empty] | HSS10x5x4
CS456 | A992 | Manufactured |  |  | HSS(Imp)10X5X3/16 | 2 | [8 empty] | HSS10x5x3
CS457 | A992 | Manufactured |  |  | HSS(Imp)10X4X5/8 | 2 | [8 empty] | HSS10x4x10
CS458 | A992 | Manufactured |  |  | HSS(Imp)10X4X1/2 | 2 | [8 empty] | HSS10x4x8
CS459 | A992 | Manufactured |  |  | HSS(Imp)10X4X3/8 | 2 | [8 empty] | HSS10x4x6
CS460 | A992 | Manufactured |  |  | HSS(Imp)10X4X5/16 | 2 | [8 empty] | HSS10x4x5
CS461 | A992 | Manufactured |  |  | HSS(Imp)10X4X1/4 | 2 | [8 empty] | HSS10x4x4
CS462 | A992 | Manufactured |  |  | HSS(Imp)10X4X3/16 | 2 | [8 empty] | HSS10x4x3
CS463 | A992 | Manufactured |  |  | HSS(Imp)10X4X1/8 | 2 | [8 empty] | HSS10x4x2
CS464 | A992 | Manufactured |  |  | HSS(Imp)10X3-1/2X1/2 | 2 | [8 empty] | HSS10x3.5x8
CS465 | A992 | Manufactured |  |  | HSS(Imp)10X3-1/2X3/8 | 2 | [8 empty] | HSS10x3.5x6
CS466 | A992 | Manufactured |  |  | HSS(Imp)10X3-1/2X5/16 | 2 | [8 empty] | HSS10x3.5x5
CS467 | A992 | Manufactured |  |  | HSS(Imp)10X3-1/2X1/4 | 2 | [8 empty] | HSS10x3.5x4
CS468 | A992 | Manufactured |  |  | HSS(Imp)10X3-1/2X3/16 | 2 | [8 empty] | HSS10x3.5x3
CS469 | A992 | Manufactured |  |  | HSS(Imp)10X3-1/2X1/8 | 2 | [8 empty] | HSS10x3.5x2
CS470 | A992 | Manufactured |  |  | HSS(Imp)10X3X3/8 | 2 | [8 empty] | HSS10x3x6
CS471 | A992 | Manufactured |  |  | HSS(Imp)10X3X5/16 | 2 | [8 empty] | HSS10x3x5
CS472 | A992 | Manufactured |  |  | HSS(Imp)10X3X1/4 | 2 | [8 empty] | HSS10x3x4
CS473 | A992 | Manufactured |  |  | HSS(Imp)10X3X3/16 | 2 | [8 empty] | HSS10x3x3
CS474 | A992 | Manufactured |  |  | HSS(Imp)10X3X1/8 | 2 | [8 empty] | HSS10x3x2
CS475 | A992 | Manufactured |  |  | HSS(Imp)10X2X3/8 | 2 | [8 empty] | HSS10x2x6
CS476 | A992 | Manufactured |  |  | HSS(Imp)10X2X5/16 | 2 | [8 empty] | HSS10x2x5
CS477 | A992 | Manufactured |  |  | HSS(Imp)10X2X1/4 | 2 | [8 empty] | HSS10x2x4
CS478 | A992 | Manufactured |  |  | HSS(Imp)10X2X3/16 | 2 | [8 empty] | HSS10x2x3
CS479 | A992 | Manufactured |  |  | HSS(Imp)10X2X1/8 | 2 | [8 empty] | HSS10x2x2
CS480 | A992 | Manufactured |  |  | HSS(Imp)9X9X5/8 | 2 | [8 empty] | HSS9x9x10
CS481 | A992 | Manufactured |  |  | HSS(Imp)9X9X1/2 | 2 | [8 empty] | HSS9x9x8
CS482 | A992 | Manufactured |  |  | HSS(Imp)9X9X3/8 | 2 | [8 empty] | HSS9x9x6
CS483 | A992 | Manufactured |  |  | HSS(Imp)9X9X5/16 | 2 | [8 empty] | HSS9x9x5
CS484 | A992 | Manufactured |  |  | HSS(Imp)9X9X1/4 | 2 | [8 empty] | HSS9x9x4
CS485 | A992 | Manufactured |  |  | HSS(Imp)9X9X3/16 | 2 | [8 empty] | HSS9x9x3
CS486 | A992 | Manufactured |  |  | HSS(Imp)9X9X1/8 | 2 | [8 empty] | HSS9x9x2
CS487 | A992 | Manufactured |  |  | HSS(Imp)9X7X5/8 | 2 | [8 empty] | HSS9x7x10
CS488 | A992 | Manufactured |  |  | HSS(Imp)9X7X1/2 | 2 | [8 empty] | HSS9x7x8
CS489 | A992 | Manufactured |  |  | HSS(Imp)9X7X3/8 | 2 | [8 empty] | HSS9x7x6
CS490 | A992 | Manufactured |  |  | HSS(Imp)9X7X5/16 | 2 | [8 empty] | HSS9x7x5
CS491 | A992 | Manufactured |  |  | HSS(Imp)9X7X1/4 | 2 | [8 empty] | HSS9x7x4
CS492 | A992 | Manufactured |  |  | HSS(Imp)9X7X3/16 | 2 | [8 empty] | HSS9x7x3
CS493 | A992 | Manufactured |  |  | HSS(Imp)9X5X5/8 | 2 | [8 empty] | HSS9x5x10
CS494 | A992 | Manufactured |  |  | HSS(Imp)9X5X1/2 | 2 | [8 empty] | HSS9x5x8
CS495 | A992 | Manufactured |  |  | HSS(Imp)9X5X3/8 | 2 | [8 empty] | HSS9x5x6
CS496 | A992 | Manufactured |  |  | HSS(Imp)9X5X5/16 | 2 | [8 empty] | HSS9x5x5
CS497 | A992 | Manufactured |  |  | HSS(Imp)9X5X1/4 | 2 | [8 empty] | HSS9x5x4
CS498 | A992 | Manufactured |  |  | HSS(Imp)9X5X3/16 | 2 | [8 empty] | HSS9x5x3
CS499 | A992 | Manufactured |  |  | HSS(Imp)9X3X1/2 | 2 | [8 empty] | HSS9x3x8
CS500 | A992 | Manufactured |  |  | HSS(Imp)9X3X3/8 | 2 | [8 empty] | HSS9x3x6
CS501 | A992 | Manufactured |  |  | HSS(Imp)9X3X5/16 | 2 | [8 empty] | HSS9x3x5
CS502 | A992 | Manufactured |  |  | HSS(Imp)9X3X1/4 | 2 | [8 empty] | HSS9x3x4
CS503 | A992 | Manufactured |  |  | HSS(Imp)9X3X3/16 | 2 | [8 empty] | HSS9x3x3
CS504 | A992 | Manufactured |  |  | HSS(Imp)8X8X5/8 | 2 | [8 empty] | HSS8x8x10
CS505 | A992 | Manufactured |  |  | HSS(Imp)8X8X1/2 | 2 | [8 empty] | HSS8x8x8
CS506 | A992 | Manufactured |  |  | HSS(Imp)8X8X3/8 | 2 | [8 empty] | HSS8x8x6
CS507 | A992 | Manufactured |  |  | HSS(Imp)8X8X5/16 | 2 | [8 empty] | HSS8x8x5
CS508 | A992 | Manufactured |  |  | HSS(Imp)8X8X1/4 | 2 | [8 empty] | HSS8x8x4
CS509 | A992 | Manufactured |  |  | HSS(Imp)8X8X3/16 | 2 | [8 empty] | HSS8x8x3
CS510 | A992 | Manufactured |  |  | HSS(Imp)8X8X1/8 | 2 | [8 empty] | HSS8x8x2
CS511 | A992 | Manufactured |  |  | HSS(Imp)8X6X5/8 | 2 | [8 empty] | HSS8x6x10
CS512 | A992 | Manufactured |  |  | HSS(Imp)8X6X1/2 | 2 | [8 empty] | HSS8x6x8
CS513 | A992 | Manufactured |  |  | HSS(Imp)8X6X3/8 | 2 | [8 empty] | HSS8x6x6
CS514 | A992 | Manufactured |  |  | HSS(Imp)8X6X5/16 | 2 | [8 empty] | HSS8x6x5
CS515 | A992 | Manufactured |  |  | HSS(Imp)8X6X1/4 | 2 | [8 empty] | HSS8x6x4
CS516 | A992 | Manufactured |  |  | HSS(Imp)8X6X3/16 | 2 | [8 empty] | HSS8x6x3
CS517 | A992 | Manufactured |  |  | HSS(Imp)8X4X5/8 | 2 | [8 empty] | HSS8x4x10
CS518 | A992 | Manufactured |  |  | HSS(Imp)8X4X1/2 | 2 | [8 empty] | HSS8x4x8
CS519 | A992 | Manufactured |  |  | HSS(Imp)8X4X3/8 | 2 | [8 empty] | HSS8x4x6
CS520 | A992 | Manufactured |  |  | HSS(Imp)8X4X5/16 | 2 | [8 empty] | HSS8x4x5
CS521 | A992 | Manufactured |  |  | HSS(Imp)8X4X1/4 | 2 | [8 empty] | HSS8x4x4
CS522 | A992 | Manufactured |  |  | HSS(Imp)8X4X3/16 | 2 | [8 empty] | HSS8x4x3
CS523 | A992 | Manufactured |  |  | HSS(Imp)8X4X1/8 | 2 | [8 empty] | HSS8x4x2
CS524 | A992 | Manufactured |  |  | HSS(Imp)8X3X1/2 | 2 | [8 empty] | HSS8x3x8
CS525 | A992 | Manufactured |  |  | HSS(Imp)8X3X3/8 | 2 | [8 empty] | HSS8x3x6
CS526 | A992 | Manufactured |  |  | HSS(Imp)8X3X5/16 | 2 | [8 empty] | HSS8x3x5
CS527 | A992 | Manufactured |  |  | HSS(Imp)8X3X1/4 | 2 | [8 empty] | HSS8x3x4
CS528 | A992 | Manufactured |  |  | HSS(Imp)8X3X3/16 | 2 | [8 empty] | HSS8x3x3
CS529 | A992 | Manufactured |  |  | HSS(Imp)8X3X1/8 | 2 | [8 empty] | HSS8x3x2
CS530 | A992 | Manufactured |  |  | HSS(Imp)8X2X3/8 | 2 | [8 empty] | HSS8x2x6
CS531 | A992 | Manufactured |  |  | HSS(Imp)8X2X5/16 | 2 | [8 empty] | HSS8x2x5
CS532 | A992 | Manufactured |  |  | HSS(Imp)8X2X1/4 | 2 | [8 empty] | HSS8x2x4
CS533 | A992 | Manufactured |  |  | HSS(Imp)8X2X3/16 | 2 | [8 empty] | HSS8x2x3
CS534 | A992 | Manufactured |  |  | HSS(Imp)8X2X1/8 | 2 | [8 empty] | HSS8x2x2
CS535 | A992 | Manufactured |  |  | HSS(Imp)7X7X5/8 | 2 | [8 empty] | HSS7x7x10
CS536 | A992 | Manufactured |  |  | HSS(Imp)7X7X1/2 | 2 | [8 empty] | HSS7x7x8
CS537 | A992 | Manufactured |  |  | HSS(Imp)7X7X3/8 | 2 | [8 empty] | HSS7x7x6
CS538 | A992 | Manufactured |  |  | HSS(Imp)7X7X5/16 | 2 | [8 empty] | HSS7x7x5
CS539 | A992 | Manufactured |  |  | HSS(Imp)7X7X1/4 | 2 | [8 empty] | HSS7x7x4
CS540 | A992 | Manufactured |  |  | HSS(Imp)7X7X3/16 | 2 | [8 empty] | HSS7x7x3
CS541 | A992 | Manufactured |  |  | HSS(Imp)7X7X1/8 | 2 | [8 empty] | HSS7x7x2
CS542 | A992 | Manufactured |  |  | HSS(Imp)7X5X1/2 | 2 | [8 empty] | HSS7x5x8
CS543 | A992 | Manufactured |  |  | HSS(Imp)7X5X3/8 | 2 | [8 empty] | HSS7x5x6
CS544 | A992 | Manufactured |  |  | HSS(Imp)7X5X5/16 | 2 | [8 empty] | HSS7x5x5
CS545 | A992 | Manufactured |  |  | HSS(Imp)7X5X1/4 | 2 | [8 empty] | HSS7x5x4
CS546 | A992 | Manufactured |  |  | HSS(Imp)7X5X3/16 | 2 | [8 empty] | HSS7x5x3
CS547 | A992 | Manufactured |  |  | HSS(Imp)7X5X1/8 | 2 | [8 empty] | HSS7x5x2
CS548 | A992 | Manufactured |  |  | HSS(Imp)7X4X1/2 | 2 | [8 empty] | HSS7x4x8
CS549 | A992 | Manufactured |  |  | HSS(Imp)7X4X3/8 | 2 | [8 empty] | HSS7x4x6
CS550 | A992 | Manufactured |  |  | HSS(Imp)7X4X5/16 | 2 | [8 empty] | HSS7x4x5
CS551 | A992 | Manufactured |  |  | HSS(Imp)7X4X1/4 | 2 | [8 empty] | HSS7x4x4
CS552 | A992 | Manufactured |  |  | HSS(Imp)7X4X3/16 | 2 | [8 empty] | HSS7x4x3
CS553 | A992 | Manufactured |  |  | HSS(Imp)7X4X1/8 | 2 | [8 empty] | HSS7x4x2
CS554 | A992 | Manufactured |  |  | HSS(Imp)7X3X1/2 | 2 | [8 empty] | HSS7x3x8
CS555 | A992 | Manufactured |  |  | HSS(Imp)7X3X3/8 | 2 | [8 empty] | HSS7x3x6
CS556 | A992 | Manufactured |  |  | HSS(Imp)7X3X5/16 | 2 | [8 empty] | HSS7x3x5
CS557 | A992 | Manufactured |  |  | HSS(Imp)7X3X1/4 | 2 | [8 empty] | HSS7x3x4
CS558 | A992 | Manufactured |  |  | HSS(Imp)7X3X3/16 | 2 | [8 empty] | HSS7x3x3
CS559 | A992 | Manufactured |  |  | HSS(Imp)7X3X1/8 | 2 | [8 empty] | HSS7x3x2
CS560 | A992 | Manufactured |  |  | HSS(Imp)7X2X1/4 | 2 | [8 empty] | HSS7x2x4
CS561 | A992 | Manufactured |  |  | HSS(Imp)7X2X3/16 | 2 | [8 empty] | HSS7x2x3
CS562 | A992 | Manufactured |  |  | HSS(Imp)7X2X1/8 | 2 | [8 empty] | HSS7x2x2
CS563 | A992 | Manufactured |  |  | HSS(Imp)6X6X5/8 | 2 | [8 empty] | HSS6x6x10
CS564 | A992 | Manufactured |  |  | HSS(Imp)6X6X1/2 | 2 | [8 empty] | HSS6x6x8
CS565 | A992 | Manufactured |  |  | HSS(Imp)6X6X3/8 | 2 | [8 empty] | HSS6x6x6
CS566 | A992 | Manufactured |  |  | HSS(Imp)6X6X5/16 | 2 | [8 empty] | HSS6x6x5
CS567 | A992 | Manufactured |  |  | HSS(Imp)6X6X1/4 | 2 | [8 empty] | HSS6x6x4
CS568 | A992 | Manufactured |  |  | HSS(Imp)6X6X3/16 | 2 | [8 empty] | HSS6x6x3
CS569 | A992 | Manufactured |  |  | HSS(Imp)6X6X1/8 | 2 | [8 empty] | HSS6x6x2
CS570 | A992 | Manufactured |  |  | HSS(Imp)6X5X1/2 | 2 | [8 empty] | HSS6x5x8
CS571 | A992 | Manufactured |  |  | HSS(Imp)6X5X3/8 | 2 | [8 empty] | HSS6x5x6
CS572 | A992 | Manufactured |  |  | HSS(Imp)6X5X5/16 | 2 | [8 empty] | HSS6x5x5
CS573 | A992 | Manufactured |  |  | HSS(Imp)6X5X1/4 | 2 | [8 empty] | HSS6x5x4
CS574 | A992 | Manufactured |  |  | HSS(Imp)6X5X3/16 | 2 | [8 empty] | HSS6x5x3
CS575 | A992 | Manufactured |  |  | HSS(Imp)6X5X1/8 | 2 | [8 empty] | HSS6x5x2
CS576 | A992 | Manufactured |  |  | HSS(Imp)6X4X1/2 | 2 | [8 empty] | HSS6x4x8
CS577 | A992 | Manufactured |  |  | HSS(Imp)6X4X3/8 | 2 | [8 empty] | HSS6x4x6
CS578 | A992 | Manufactured |  |  | HSS(Imp)6X4X5/16 | 2 | [8 empty] | HSS6x4x5
CS579 | A992 | Manufactured |  |  | HSS(Imp)6X4X1/4 | 2 | [8 empty] | HSS6x4x4
CS580 | A992 | Manufactured |  |  | HSS(Imp)6X4X3/16 | 2 | [8 empty] | HSS6x4x3
CS581 | A992 | Manufactured |  |  | HSS(Imp)6X4X1/8 | 2 | [8 empty] | HSS6x4x2
CS582 | A992 | Manufactured |  |  | HSS(Imp)6X3X1/2 | 2 | [8 empty] | HSS6x3x8
CS583 | A992 | Manufactured |  |  | HSS(Imp)6X3X3/8 | 2 | [8 empty] | HSS6x3x6
CS584 | A992 | Manufactured |  |  | HSS(Imp)6X3X5/16 | 2 | [8 empty] | HSS6x3x5
CS585 | A992 | Manufactured |  |  | HSS(Imp)6X3X1/4 | 2 | [8 empty] | HSS6x3x4
CS586 | A992 | Manufactured |  |  | HSS(Imp)6X3X3/16 | 2 | [8 empty] | HSS6x3x3
CS587 | A992 | Manufactured |  |  | HSS(Imp)6X3X1/8 | 2 | [8 empty] | HSS6x3x2
CS588 | A992 | Manufactured |  |  | HSS(Imp)6X2X3/8 | 2 | [8 empty] | HSS6x2x6
CS589 | A992 | Manufactured |  |  | HSS(Imp)6X2X5/16 | 2 | [8 empty] | HSS6x2x5
CS590 | A992 | Manufactured |  |  | HSS(Imp)6X2X1/4 | 2 | [8 empty] | HSS6x2x4
CS591 | A992 | Manufactured |  |  | HSS(Imp)6X2X3/16 | 2 | [8 empty] | HSS6x2x3
CS592 | A992 | Manufactured |  |  | HSS(Imp)6X2X1/8 | 2 | [8 empty] | HSS6x2x2
CS593 | A992 | Manufactured |  |  | HSS(Imp)5-1/2X5-1/2X3/8 | 2 | [8 empty] | HSS5.5x5.5x6
CS594 | A992 | Manufactured |  |  | HSS(Imp)5-1/2X5-1/2X5/16 | 2 | [8 empty] | HSS5.5x5.5x5
CS595 | A992 | Manufactured |  |  | HSS(Imp)5-1/2X5-1/2X1/4 | 2 | [8 empty] | HSS5.5x5.5x4
CS596 | A992 | Manufactured |  |  | HSS(Imp)5-1/2X5-1/2X3/16 | 2 | [8 empty] | HSS5.5x5.5x3
CS597 | A992 | Manufactured |  |  | HSS(Imp)5-1/2X5-1/2X1/8 | 2 | [8 empty] | HSS5.5x5.5x2
CS598 | A992 | Manufactured |  |  | HSS(Imp)5X5X1/2 | 2 | [8 empty] | HSS5x5x8
CS599 | A992 | Manufactured |  |  | HSS(Imp)5X5X3/8 | 2 | [8 empty] | HSS5x5x6
CS600 | A992 | Manufactured |  |  | HSS(Imp)5X5X5/16 | 2 | [8 empty] | HSS5x5x5
CS601 | A992 | Manufactured |  |  | HSS(Imp)5X5X1/4 | 2 | [8 empty] | HSS5x5x4
CS602 | A992 | Manufactured |  |  | HSS(Imp)5X5X3/16 | 2 | [8 empty] | HSS5x5x3
CS603 | A992 | Manufactured |  |  | HSS(Imp)5X5X1/8 | 2 | [8 empty] | HSS5x5x2
CS604 | A992 | Manufactured |  |  | HSS(Imp)5X4X1/2 | 2 | [8 empty] | HSS5x4x8
CS605 | A992 | Manufactured |  |  | HSS(Imp)5X4X3/8 | 2 | [8 empty] | HSS5x4x6
CS606 | A992 | Manufactured |  |  | HSS(Imp)5X4X5/16 | 2 | [8 empty] | HSS5x4x5
CS607 | A992 | Manufactured |  |  | HSS(Imp)5X4X1/4 | 2 | [8 empty] | HSS5x4x4
CS608 | A992 | Manufactured |  |  | HSS(Imp)5X4X3/16 | 2 | [8 empty] | HSS5x4x3
CS609 | A992 | Manufactured |  |  | HSS(Imp)5X4X1/8 | 2 | [8 empty] | HSS5x4x2
CS610 | A992 | Manufactured |  |  | HSS(Imp)5X3X1/2 | 2 | [8 empty] | HSS5x3x8
CS611 | A992 | Manufactured |  |  | HSS(Imp)5X3X3/8 | 2 | [8 empty] | HSS5x3x6
CS612 | A992 | Manufactured |  |  | HSS(Imp)5X3X5/16 | 2 | [8 empty] | HSS5x3x5
CS613 | A992 | Manufactured |  |  | HSS(Imp)5X3X1/4 | 2 | [8 empty] | HSS5x3x4
CS614 | A992 | Manufactured |  |  | HSS(Imp)5X3X3/16 | 2 | [8 empty] | HSS5x3x3
CS615 | A992 | Manufactured |  |  | HSS(Imp)5X3X1/8 | 2 | [8 empty] | HSS5x3x2
CS616 | A992 | Manufactured |  |  | HSS(Imp)5X2-1/2X1/4 | 2 | [8 empty] | HSS5x2.5x4
CS617 | A992 | Manufactured |  |  | HSS(Imp)5X2-1/2X3/16 | 2 | [8 empty] | HSS5x2.5x3
CS618 | A992 | Manufactured |  |  | HSS(Imp)5X2-1/2X1/8 | 2 | [8 empty] | HSS5x2.5x2
CS619 | A992 | Manufactured |  |  | HSS(Imp)5X2X3/8 | 2 | [8 empty] | HSS5x2x6
CS620 | A992 | Manufactured |  |  | HSS(Imp)5X2X5/16 | 2 | [8 empty] | HSS5x2x5
CS621 | A992 | Manufactured |  |  | HSS(Imp)5X2X1/4 | 2 | [8 empty] | HSS5x2x4
CS622 | A992 | Manufactured |  |  | HSS(Imp)5X2X3/16 | 2 | [8 empty] | HSS5x2x3
CS623 | A992 | Manufactured |  |  | HSS(Imp)5X2X1/8 | 2 | [8 empty] | HSS5x2x2
CS624 | A992 | Manufactured |  |  | HSS(Imp)4-1/2X4-1/2X1/2 | 2 | [8 empty] | HSS4.5x4.5x8
CS625 | A992 | Manufactured |  |  | HSS(Imp)4-1/2X4-1/2X3/8 | 2 | [8 empty] | HSS4.5x4.5x6
CS626 | A992 | Manufactured |  |  | HSS(Imp)4-1/2X4-1/2X5/16 | 2 | [8 empty] | HSS4.5x4.5x5
CS627 | A992 | Manufactured |  |  | HSS(Imp)4-1/2X4-1/2X1/4 | 2 | [8 empty] | HSS4.5x4.5x4
CS628 | A992 | Manufactured |  |  | HSS(Imp)4-1/2X4-1/2X3/16 | 2 | [8 empty] | HSS4.5x4.5x3
CS629 | A992 | Manufactured |  |  | HSS(Imp)4-1/2X4-1/2X1/8 | 2 | [8 empty] | HSS4.5x4.5x2
CS630 | A992 | Manufactured |  |  | HSS(Imp)4X4X1/2 | 2 | [8 empty] | HSS4x4x8
CS631 | A992 | Manufactured |  |  | HSS(Imp)4X4X3/8 | 2 | [8 empty] | HSS4x4x6
CS632 | A992 | Manufactured |  |  | HSS(Imp)4X4X5/16 | 2 | [8 empty] | HSS4x4x5
CS633 | A992 | Manufactured |  |  | HSS(Imp)4X4X1/4 | 2 | [8 empty] | HSS4x4x4
CS634 | A992 | Manufactured |  |  | HSS(Imp)4X4X3/16 | 2 | [8 empty] | HSS4x4x3
CS635 | A992 | Manufactured |  |  | HSS(Imp)4X4X1/8 | 2 | [8 empty] | HSS4x4x2
CS636 | A992 | Manufactured |  |  | HSS(Imp)4X3X3/8 | 2 | [8 empty] | HSS4x3x6
CS637 | A992 | Manufactured |  |  | HSS(Imp)4X3X5/16 | 2 | [8 empty] | HSS4x3x5
CS638 | A992 | Manufactured |  |  | HSS(Imp)4X3X1/4 | 2 | [8 empty] | HSS4x3x4
CS639 | A992 | Manufactured |  |  | HSS(Imp)4X3X3/16 | 2 | [8 empty] | HSS4x3x3
CS640 | A992 | Manufactured |  |  | HSS(Imp)4X3X1/8 | 2 | [8 empty] | HSS4x3x2
CS641 | A992 | Manufactured |  |  | HSS(Imp)4X2-1/2X3/8 | 2 | [8 empty] | HSS4x2.5x6
CS642 | A992 | Manufactured |  |  | HSS(Imp)4X2-1/2X5/16 | 2 | [8 empty] | HSS4x2.5x5
CS643 | A992 | Manufactured |  |  | HSS(Imp)4X2-1/2X1/4 | 2 | [8 empty] | HSS4x2.5x4
CS644 | A992 | Manufactured |  |  | HSS(Imp)4X2-1/2X3/16 | 2 | [8 empty] | HSS4x2.5x3
CS645 | A992 | Manufactured |  |  | HSS(Imp)4X2-1/2X1/8 | 2 | [8 empty] | HSS4x2.5x2
CS646 | A992 | Manufactured |  |  | HSS(Imp)4X2X3/8 | 2 | [8 empty] | HSS4x2x6
CS647 | A992 | Manufactured |  |  | HSS(Imp)4X2X5/16 | 2 | [8 empty] | HSS4x2x5
CS648 | A992 | Manufactured |  |  | HSS(Imp)4X2X1/4 | 2 | [8 empty] | HSS4x2x4
CS649 | A992 | Manufactured |  |  | HSS(Imp)4X2X3/16 | 2 | [8 empty] | HSS4x2x3
CS650 | A992 | Manufactured |  |  | HSS(Imp)4X2X1/8 | 2 | [8 empty] | HSS4x2x2
CS651 | A992 | Manufactured |  |  | HSS(Imp)3-1/2X3-1/2X3/8 | 2 | [8 empty] | HSS3.5x3.5x6
CS652 | A992 | Manufactured |  |  | HSS(Imp)3-1/2X3-1/2X5/16 | 2 | [8 empty] | HSS3.5x3.5x5
CS653 | A992 | Manufactured |  |  | HSS(Imp)3-1/2X3-1/2X1/4 | 2 | [8 empty] | HSS3.5x3.5x4
CS654 | A992 | Manufactured |  |  | HSS(Imp)3-1/2X3-1/2X3/16 | 2 | [8 empty] | HSS3.5x3.5x3
CS655 | A992 | Manufactured |  |  | HSS(Imp)3-1/2X3-1/2X1/8 | 2 | [8 empty] | HSS3.5x3.5x2
CS656 | A992 | Manufactured |  |  | HSS(Imp)3-1/2X2X1/4 | 2 | [8 empty] | HSS3.5x2x4
CS657 | A992 | Manufactured |  |  | HSS(Imp)3-1/2X2X3/16 | 2 | [8 empty] | HSS3.5x2x3
CS658 | A992 | Manufactured |  |  | HSS(Imp)3-1/2X2X1/8 | 2 | [8 empty] | HSS3.5x2x2
CS659 | A992 | Manufactured |  |  | HSS(Imp)3-1/2X1-1/2X1/4 | 2 | [8 empty] | HSS3.5x1.5x4
CS660 | A992 | Manufactured |  |  | HSS(Imp)3-1/2X1-1/2X3/16 | 2 | [8 empty] | HSS3.5x1.5x3
CS661 | A992 | Manufactured |  |  | HSS(Imp)3-1/2X1-1/2X1/8 | 2 | [8 empty] | HSS3.5x1.5x2
CS662 | A992 | Manufactured |  |  | HSS(Imp)3X3X3/8 | 2 | [8 empty] | HSS3x3x6
CS663 | A992 | Manufactured |  |  | HSS(Imp)3X3X5/16 | 2 | [8 empty] | HSS3x3x5
CS664 | A992 | Manufactured |  |  | HSS(Imp)3X3X1/4 | 2 | [8 empty] | HSS3x3x4
CS665 | A992 | Manufactured |  |  | HSS(Imp)3X3X3/16 | 2 | [8 empty] | HSS3x3x3
CS666 | A992 | Manufactured |  |  | HSS(Imp)3X3X1/8 | 2 | [8 empty] | HSS3x3x2
CS667 | A992 | Manufactured |  |  | HSS(Imp)3X2-1/2X5/16 | 2 | [8 empty] | HSS3x2.5x5
CS668 | A992 | Manufactured |  |  | HSS(Imp)3X2-1/2X1/4 | 2 | [8 empty] | HSS3x2.5x4
CS669 | A992 | Manufactured |  |  | HSS(Imp)3X2-1/2X3/16 | 2 | [8 empty] | HSS3x2.5x3
CS670 | A992 | Manufactured |  |  | HSS(Imp)3X2-1/2X1/8 | 2 | [8 empty] | HSS3x2.5x2
CS671 | A992 | Manufactured |  |  | HSS(Imp)3X2X5/16 | 2 | [8 empty] | HSS3x2x5
CS672 | A992 | Manufactured |  |  | HSS(Imp)3X2X1/4 | 2 | [8 empty] | HSS3x2x4
CS673 | A992 | Manufactured |  |  | HSS(Imp)3X2X3/16 | 2 | [8 empty] | HSS3x2x3
CS674 | A992 | Manufactured |  |  | HSS(Imp)3X2X1/8 | 2 | [8 empty] | HSS3x2x2
CS675 | A992 | Manufactured |  |  | HSS(Imp)3X1-1/2X1/4 | 2 | [8 empty] | HSS3x1.5x4
CS676 | A992 | Manufactured |  |  | HSS(Imp)3X1-1/2X3/16 | 2 | [8 empty] | HSS3x1.5x3
CS677 | A992 | Manufactured |  |  | HSS(Imp)3X1-1/2X1/8 | 2 | [8 empty] | HSS3x1.5x2
CS678 | A992 | Manufactured |  |  | HSS(Imp)3X1X3/16 | 2 | [8 empty] | HSS3x1x3
CS679 | A992 | Manufactured |  |  | HSS(Imp)3X1X1/8 | 2 | [8 empty] | HSS3x1x2
CS680 | A992 | Manufactured |  |  | HSS(Imp)2-1/2X2-1/2X5/16 | 2 | [8 empty] | HSS2.5x2.5x5
CS681 | A992 | Manufactured |  |  | HSS(Imp)2-1/2X2-1/2X1/4 | 2 | [8 empty] | HSS2.5x2.5x4
CS682 | A992 | Manufactured |  |  | HSS(Imp)2-1/2X2-1/2X3/16 | 2 | [8 empty] | HSS2.5x2.5x3
CS683 | A992 | Manufactured |  |  | HSS(Imp)2-1/2X2-1/2X1/8 | 2 | [8 empty] | HSS2.5x2.5x2
CS684 | A992 | Manufactured |  |  | HSS(Imp)2-1/2X2X1/4 | 2 | [8 empty] | HSS2.5x2x4
CS685 | A992 | Manufactured |  |  | HSS(Imp)2-1/2X2X3/16 | 2 | [8 empty] | HSS2.5x2x3
CS686 | A992 | Manufactured |  |  | HSS(Imp)2-1/2X2X1/8 | 2 | [8 empty] | HSS2.5x2x2
CS687 | A992 | Manufactured |  |  | HSS(Imp)2-1/2X1-1/2X1/4 | 2 | [8 empty] | HSS2.5x1.5x4
CS688 | A992 | Manufactured |  |  | HSS(Imp)2-1/2X1-1/2X3/16 | 2 | [8 empty] | HSS2.5x1.5x3
CS689 | A992 | Manufactured |  |  | HSS(Imp)2-1/2X1-1/2X1/8 | 2 | [8 empty] | HSS2.5x1.5x2
CS690 | A992 | Manufactured |  |  | HSS(Imp)2-1/2X1X3/16 | 2 | [8 empty] | HSS2.5x1x3
CS691 | A992 | Manufactured |  |  | HSS(Imp)2-1/2X1X1/8 | 2 | [8 empty] | HSS2.5x1x2
CS692 | A992 | Manufactured |  |  | HSS(Imp)2-1/4X2X3/16 | 2 | [8 empty] | HSS2.25x2x3
CS693 | A992 | Manufactured |  |  | HSS(Imp)2-1/4X2X1/8 | 2 | [8 empty] | HSS2.25x2x1
CS694 | A992 | Manufactured |  |  | HSS(Imp)2X2X1/4 | 2 | [8 empty] | HSS2x2x4
CS695 | A992 | Manufactured |  |  | HSS(Imp)2X2X3/16 | 2 | [8 empty] | HSS2x2x3
CS696 | A992 | Manufactured |  |  | HSS(Imp)2X2X1/8 | 2 | [8 empty] | HSS2x2x2
CS697 | A992 | Manufactured |  |  | HSS(Imp)2X1-1/2X3/16 | 2 | [8 empty] | HSS2x1.5x3
CS698 | A992 | Manufactured |  |  | HSS(Imp)2X1-1/2X1/8 | 2 | [8 empty] | HSS2x1.5x2
CS699 | A992 | Manufactured |  |  | HSS(Imp)2X1X3/16 | 2 | [8 empty] | HSS2x1x3
CS700 | A992 | Manufactured |  |  | HSS(Imp)2X1X1/8 | 2 | [8 empty] | HSS2x1x2
CS701 | A992 | Manufactured |  |  | HSS(ICHS)20X0.500 | 3 | [8 empty] | HSS20x0.500
CS702 | A992 | Manufactured |  |  | HSS(ICHS)20X0.375 | 3 | [8 empty] | HSS20x0.375
CS703 | A992 | Manufactured |  |  | HSS(ICHS)18X0.500 | 3 | [8 empty] | HSS18x0.500
CS704 | A992 | Manufactured |  |  | HSS(ICHS)18X0.375 | 3 | [8 empty] | HSS18x0.375
CS705 | A992 | Manufactured |  |  | HSS(ICHS)16X0.625 | 3 | [8 empty] | HSS16x0.625
CS706 | A992 | Manufactured |  |  | HSS(ICHS)16X0.500 | 3 | [8 empty] | HSS16x0.500
CS707 | A992 | Manufactured |  |  | HSS(ICHS)16X0.438 | 3 | [8 empty] | HSS16x0.438
CS708 | A992 | Manufactured |  |  | HSS(ICHS)16X0.375 | 3 | [8 empty] | HSS16x0.375
CS709 | A992 | Manufactured |  |  | HSS(ICHS)16X0.312 | 3 | [8 empty] | HSS16x0.312
CS710 | A992 | Manufactured |  |  | HSS(ICHS)16X0.250 | 3 | [8 empty] | HSS16x0.250
CS711 | A992 | Manufactured |  |  | HSS(ICHS)14X0.625 | 3 | [8 empty] | HSS14x0.625
CS712 | A992 | Manufactured |  |  | HSS(ICHS)14X0.500 | 3 | [8 empty] | HSS14x0.500
CS713 | A992 | Manufactured |  |  | HSS(ICHS)14X0.375 | 3 | [8 empty] | HSS14x0.375
CS714 | A992 | Manufactured |  |  | HSS(ICHS)14X0.312 | 3 | [8 empty] | HSS14x0.312
CS715 | A992 | Manufactured |  |  | HSS(ICHS)14X0.250 | 3 | [8 empty] | HSS14x0.250
CS716 | A992 | Manufactured |  |  | HSS(ICHS)12.750X0.500 | 3 | [8 empty] | HSS12.75x0.500
CS717 | A992 | Manufactured |  |  | HSS(ICHS)12.750X0.375 | 3 | [8 empty] | HSS12.75x0.375
CS718 | A992 | Manufactured |  |  | HSS(ICHS)12.750X0.250 | 3 | [8 empty] | HSS12.75x0.250
CS719 | A992 | Manufactured |  |  | HSS(ICHS)10.750X0.500 | 3 | [8 empty] | HSS10.75x0.500
CS720 | A992 | Manufactured |  |  | HSS(ICHS)10.750X0.375 | 3 | [8 empty] | HSS10.75x0.375
CS721 | A992 | Manufactured |  |  | HSS(ICHS)10.750X0.250 | 3 | [8 empty] | HSS10.75x0.250
CS722 | A992 | Manufactured |  |  | HSS(ICHS)10X0.625 | 3 | [8 empty] | HSS10x0.625
CS723 | A992 | Manufactured |  |  | HSS(ICHS)10X0.500 | 3 | [8 empty] | HSS10x0.500
CS724 | A992 | Manufactured |  |  | HSS(ICHS)10X0.375 | 3 | [8 empty] | HSS10x0.375
CS725 | A992 | Manufactured |  |  | HSS(ICHS)10X0.312 | 3 | [8 empty] | HSS10x0.312
CS726 | A992 | Manufactured |  |  | HSS(ICHS)10X0.250 | 3 | [8 empty] | HSS10x0.250
CS727 | A992 | Manufactured |  |  | HSS(ICHS)10X0.188 | 3 | [8 empty] | HSS10x0.188
CS728 | A992 | Manufactured |  |  | HSS(ICHS)9.625X0.500 | 3 | [8 empty] | HSS9.625x0.500
CS729 | A992 | Manufactured |  |  | HSS(ICHS)9.625X0.375 | 3 | [8 empty] | HSS9.625x0.375
CS730 | A992 | Manufactured |  |  | HSS(ICHS)9.625X0.312 | 3 | [8 empty] | HSS9.625x0.312
CS731 | A992 | Manufactured |  |  | HSS(ICHS)9.625X0.250 | 3 | [8 empty] | HSS9.625x0.250
CS732 | A992 | Manufactured |  |  | HSS(ICHS)9.625X0.188 | 3 | [8 empty] | HSS9.625x0.188
CS733 | A992 | Manufactured |  |  | HSS(ICHS)8.625X0.625 | 3 | [8 empty] | HSS8.625x0.625
CS734 | A992 | Manufactured |  |  | HSS(ICHS)8.625X0.500 | 3 | [8 empty] | HSS8.625x0.500
CS735 | A992 | Manufactured |  |  | HSS(ICHS)8.625X0.375 | 3 | [8 empty] | HSS8.625x0.375
CS736 | A992 | Manufactured |  |  | HSS(ICHS)8.625X0.322 | 3 | [8 empty] | HSS8.625x0.322
CS737 | A992 | Manufactured |  |  | HSS(ICHS)8.625X0.250 | 3 | [8 empty] | HSS8.625x0.250
CS738 | A992 | Manufactured |  |  | HSS(ICHS)8.625X0.188 | 3 | [8 empty] | HSS8.625x0.188
CS739 | A992 | Manufactured |  |  | HSS(ICHS)7.625X0.375 | 3 | [8 empty] | HSS7.625x0.375
CS740 | A992 | Manufactured |  |  | HSS(ICHS)7.625X0.328 | 3 | [8 empty] | HSS7.625x0.328
CS741 | A992 | Manufactured |  |  | HSS(ICHS)7.500X0.500 | 3 | [8 empty] | HSS7.5x0.500
CS742 | A992 | Manufactured |  |  | HSS(ICHS)7.500X0.375 | 3 | [8 empty] | HSS7.5x0.375
CS743 | A992 | Manufactured |  |  | HSS(ICHS)7.500X0.312 | 3 | [8 empty] | HSS7.5x0.312
CS744 | A992 | Manufactured |  |  | HSS(ICHS)7.500X0.250 | 3 | [8 empty] | HSS7.5x0.250
CS745 | A992 | Manufactured |  |  | HSS(ICHS)7.500X0.188 | 3 | [8 empty] | HSS7.5x0.188
CS746 | A992 | Manufactured |  |  | HSS(ICHS)7X0.500 | 3 | [8 empty] | HSS7x0.500
CS747 | A992 | Manufactured |  |  | HSS(ICHS)7X0.375 | 3 | [8 empty] | HSS7x0.375
CS748 | A992 | Manufactured |  |  | HSS(ICHS)7X0.312 | 3 | [8 empty] | HSS7x0.312
CS749 | A992 | Manufactured |  |  | HSS(ICHS)7X0.250 | 3 | [8 empty] | HSS7x0.250
CS750 | A992 | Manufactured |  |  | HSS(ICHS)7X0.188 | 3 | [8 empty] | HSS7x0.188
CS751 | A992 | Manufactured |  |  | HSS(ICHS)7X0.125 | 3 | [8 empty] | HSS7x0.125
CS752 | A992 | Manufactured |  |  | HSS(ICHS)6.875X0.500 | 3 | [8 empty] | HSS6.875x0.500
CS753 | A992 | Manufactured |  |  | HSS(ICHS)6.875X0.375 | 3 | [8 empty] | HSS6.875x0.375
CS754 | A992 | Manufactured |  |  | HSS(ICHS)6.875X0.312 | 3 | [8 empty] | HSS6.875x0.312
CS755 | A992 | Manufactured |  |  | HSS(ICHS)6.875X0.250 | 3 | [8 empty] | HSS6.875x0.250
CS756 | A992 | Manufactured |  |  | HSS(ICHS)6.875X0.188 | 3 | [8 empty] | HSS6.875x0.188
CS757 | A992 | Manufactured |  |  | HSS(ICHS)6.625X0.500 | 3 | [8 empty] | HSS6.625x0.500
CS758 | A992 | Manufactured |  |  | HSS(ICHS)6.625X0.432 | 3 | [8 empty] | HSS6.625x0.432
CS759 | A992 | Manufactured |  |  | HSS(ICHS)6.625X0.375 | 3 | [8 empty] | HSS6.625x0.375
CS760 | A992 | Manufactured |  |  | HSS(ICHS)6.625X0.312 | 3 | [8 empty] | HSS6.625x0.312
CS761 | A992 | Manufactured |  |  | HSS(ICHS)6.625X0.280 | 3 | [8 empty] | HSS6.625x0.280
CS762 | A992 | Manufactured |  |  | HSS(ICHS)6.625X0.250 | 3 | [8 empty] | HSS6.625x0.250
CS763 | A992 | Manufactured |  |  | HSS(ICHS)6.625X0.188 | 3 | [8 empty] | HSS6.625x0.188
CS764 | A992 | Manufactured |  |  | HSS(ICHS)6.625X0.125 | 3 | [8 empty] | HSS6.625x0.125
CS765 | A992 | Manufactured |  |  | HSS(ICHS)6X0.500 | 3 | [8 empty] | HSS6x0.500
CS766 | A992 | Manufactured |  |  | HSS(ICHS)6X0.375 | 3 | [8 empty] | HSS6x0.375
CS767 | A992 | Manufactured |  |  | HSS(ICHS)6X0.312 | 3 | [8 empty] | HSS6x0.312
CS768 | A992 | Manufactured |  |  | HSS(ICHS)6X0.280 | 3 | [8 empty] | HSS6x0.280
CS769 | A992 | Manufactured |  |  | HSS(ICHS)6X0.250 | 3 | [8 empty] | HSS6x0.250
CS770 | A992 | Manufactured |  |  | HSS(ICHS)6X0.188 | 3 | [8 empty] | HSS6x0.188
CS771 | A992 | Manufactured |  |  | HSS(ICHS)6X0.125 | 3 | [8 empty] | HSS6x0.125
CS772 | A992 | Manufactured |  |  | HSS(ICHS)5.563X0.500 | 3 | [8 empty] | HSS5.563x0.500
CS773 | A992 | Manufactured |  |  | HSS(ICHS)5.563X0.375 | 3 | [8 empty] | HSS5.563x0.375
CS774 | A992 | Manufactured |  |  | HSS(ICHS)5.563X0.258 | 3 | [8 empty] | HSS5.563x0.258
CS775 | A992 | Manufactured |  |  | HSS(ICHS)5.563X0.188 | 3 | [8 empty] | HSS5.563x0.188
CS776 | A992 | Manufactured |  |  | HSS(ICHS)5.563X0.134 | 3 | [8 empty] | HSS5.563x0.134
CS777 | A992 | Manufactured |  |  | HSS(ICHS)5.500X0.500 | 3 | [8 empty] | HSS5.5x0.500
CS778 | A992 | Manufactured |  |  | HSS(ICHS)5.500X0.375 | 3 | [8 empty] | HSS5.5x0.375
CS779 | A992 | Manufactured |  |  | HSS(ICHS)5.500X0.258 | 3 | [8 empty] | HSS5.5x0.258
CS780 | A992 | Manufactured |  |  | HSS(ICHS)5X0.500 | 3 | [8 empty] | HSS5x0.500
CS781 | A992 | Manufactured |  |  | HSS(ICHS)5X0.375 | 3 | [8 empty] | HSS5x0.375
CS782 | A992 | Manufactured |  |  | HSS(ICHS)5X0.312 | 3 | [8 empty] | HSS5x0.312
CS783 | A992 | Manufactured |  |  | HSS(ICHS)5X0.258 | 3 | [8 empty] | HSS5x0.258
CS784 | A992 | Manufactured |  |  | HSS(ICHS)5X0.250 | 3 | [8 empty] | HSS5x0.250
CS785 | A992 | Manufactured |  |  | HSS(ICHS)5X0.188 | 3 | [8 empty] | HSS5x0.188
CS786 | A992 | Manufactured |  |  | HSS(ICHS)5X0.125 | 3 | [8 empty] | HSS5x0.125
CS787 | A992 | Manufactured |  |  | HSS(ICHS)4.500X0.375 | 3 | [8 empty] | HSS4.5x0.375
CS788 | A992 | Manufactured |  |  | HSS(ICHS)4.500X0.337 | 3 | [8 empty] | HSS4.5x0.337
CS789 | A992 | Manufactured |  |  | HSS(ICHS)4.500X0.237 | 3 | [8 empty] | HSS4.5x0.237
CS790 | A992 | Manufactured |  |  | HSS(ICHS)4.500X0.188 | 3 | [8 empty] | HSS4.5x0.188
CS791 | A992 | Manufactured |  |  | HSS(ICHS)4.500X0.125 | 3 | [8 empty] | HSS4.5x0.125
CS792 | A992 | Manufactured |  |  | HSS(ICHS)4X0.313 | 3 | [8 empty] | HSS4x0.313
CS793 | A992 | Manufactured |  |  | HSS(ICHS)4X0.250 | 3 | [8 empty] | HSS4x0.250
CS794 | A992 | Manufactured |  |  | HSS(ICHS)4X0.237 | 3 | [8 empty] | HSS4x0.237
CS795 | A992 | Manufactured |  |  | HSS(ICHS)4X0.226 | 3 | [8 empty] | HSS4x0.226
CS796 | A992 | Manufactured |  |  | HSS(ICHS)4X0.220 | 3 | [8 empty] | HSS4x0.220
CS797 | A992 | Manufactured |  |  | HSS(ICHS)4X0.188 | 3 | [8 empty] | HSS4x0.188
CS798 | A992 | Manufactured |  |  | HSS(ICHS)4X0.125 | 3 | [8 empty] | HSS4x0.125
CS799 | A992 | Manufactured |  |  | HSS(ICHS)3.500X0.313 | 3 | [8 empty] | HSS3.5x0.313
CS800 | A992 | Manufactured |  |  | HSS(ICHS)3.500X0.300 | 3 | [8 empty] | HSS3.5x0.300
CS801 | A992 | Manufactured |  |  | HSS(ICHS)3.500X0.250 | 3 | [8 empty] | HSS3.5x0.250
CS802 | A992 | Manufactured |  |  | HSS(ICHS)3.500X0.216 | 3 | [8 empty] | HSS3.5x0.216
CS803 | A992 | Manufactured |  |  | HSS(ICHS)3.500X0.203 | 3 | [8 empty] | HSS3.5x0.203
CS804 | A992 | Manufactured |  |  | HSS(ICHS)3.500X0.188 | 3 | [8 empty] | HSS3.5x0.188
CS805 | A992 | Manufactured |  |  | HSS(ICHS)3.500X0.125 | 3 | [8 empty] | HSS3.5x0.125
CS806 | A992 | Manufactured |  |  | HSS(ICHS)3X0.250 | 3 | [8 empty] | HSS3x0.250
CS807 | A992 | Manufactured |  |  | HSS(ICHS)3X0.216 | 3 | [8 empty] | HSS3x0.216
CS808 | A992 | Manufactured |  |  | HSS(ICHS)3X0.203 | 3 | [8 empty] | HSS3x0.203
CS809 | A992 | Manufactured |  |  | HSS(ICHS)3X0.188 | 3 | [8 empty] | HSS3x0.188
CS810 | A992 | Manufactured |  |  | HSS(ICHS)3X0.152 | 3 | [8 empty] | HSS3x0.152
CS811 | A992 | Manufactured |  |  | HSS(ICHS)3X0.134 | 3 | [8 empty] | HSS3x0.134
CS812 | A992 | Manufactured |  |  | HSS(ICHS)3X0.125 | 3 | [8 empty] | HSS3x0.125
CS813 | A992 | Manufactured |  |  | HSS(ICHS)2.875X0.250 | 3 | [8 empty] | HSS2.875x0.250
CS814 | A992 | Manufactured |  |  | HSS(ICHS)2.875X0.203 | 3 | [8 empty] | HSS2.875x0.203
CS815 | A992 | Manufactured |  |  | HSS(ICHS)2.875X0.188 | 3 | [8 empty] | HSS2.875x0.188
CS816 | A992 | Manufactured |  |  | HSS(ICHS)2.875X0.125 | 3 | [8 empty] | HSS2.875x0.125
CS817 | A992 | Manufactured |  |  | HSS(ICHS)2.500X0.250 | 3 | [8 empty] | HSS2.5x0.250
CS818 | A992 | Manufactured |  |  | HSS(ICHS)2.500X0.188 | 3 | [8 empty] | HSS2.5x0.188
CS819 | A992 | Manufactured |  |  | HSS(ICHS)2.500X0.125 | 3 | [8 empty] | HSS2.5x0.125
CS820 | A992 | Manufactured |  |  | HSS(ICHS)2.375X0.250 | 3 | [8 empty] | HSS2.375x0.250
CS821 | A992 | Manufactured |  |  | HSS(ICHS)2.375X0.218 | 3 | [8 empty] | HSS2.375x0.218
CS822 | A992 | Manufactured |  |  | HSS(ICHS)2.375X0.188 | 3 | [8 empty] | HSS2.375x0.188
CS823 | A992 | Manufactured |  |  | HSS(ICHS)2.375X0.154 | 3 | [8 empty] | HSS2.375x0.154
CS824 | A992 | Manufactured |  |  | HSS(ICHS)2.375X0.125 | 3 | [8 empty] | HSS2.375x0.125
CS825 | A992 | Manufactured |  |  | HSS(ICHS)1.900X0.188 | 3 | [8 empty] | HSS1.9x0.188
CS826 | A992 | Manufactured |  |  | HSS(ICHS)1.900X0.145 | 3 | [8 empty] | HSS1.9x0.145
CS827 | A992 | Manufactured |  |  | HSS(ICHS)1.900X0.120 | 3 | [8 empty] | HSS1.9x0.120
CS828 | A992 | Manufactured |  |  | HSS(ICHS)1.660X0.140 | 3 | [8 empty] | HSS1.66x0.140
CS829 | A992 | Manufactured |  |  | PIPE_26.0 | 3 | [8 empty] | PIPE_26.0
CS830 | A992 | Manufactured |  |  | PIPE_24.0 | 3 | [8 empty] | PIPE_24.0
CS831 | A992 | Manufactured |  |  | PIPE_20.0 | 3 | [8 empty] | PIPE_20.0
CS832 | A992 | Manufactured |  |  | PIPE_18.0 | 3 | [8 empty] | PIPE_18.0
CS833 | A992 | Manufactured |  |  | PIPE_16.0 | 3 | [8 empty] | PIPE_16.0
CS834 | A992 | Manufactured |  |  | PIPE_14.0 | 3 | [8 empty] | PIPE_14.0
CS835 | A992 | Manufactured |  |  | PIPE310STD | 3 | [8 empty] | PIPE_12.0
CS836 | A992 | Manufactured |  |  | PIPE254STD | 3 | [8 empty] | PIPE_10.0
CS837 | A992 | Manufactured |  |  | PIPE203STD | 3 | [8 empty] | PIPE_8.0
CS838 | A992 | Manufactured |  |  | PIPE152STD | 3 | [8 empty] | PIPE_6.0
CS839 | A992 | Manufactured |  |  | PIPE127STD | 3 | [8 empty] | PIPE_5.0
CS840 | A992 | Manufactured |  |  | PIPE102STD | 3 | [8 empty] | PIPE_4.0
CS841 | A992 | Manufactured |  |  | PIPE89STD | 3 | [8 empty] | PIPE_3.5
CS842 | A992 | Manufactured |  |  | PIPE75STD | 3 | [8 empty] | PIPE_3.0
CS843 | A992 | Manufactured |  |  | PIPE64STD | 3 | [8 empty] | PIPE_2.5
CS844 | A992 | Manufactured |  |  | PIPE51STD | 3 | [8 empty] | PIPE_2.0
CS845 | A992 | Manufactured |  |  | PIPE38STD | 3 | [8 empty] | PIPE_1.5
CS846 | A992 | Manufactured |  |  | PIPE32STD | 3 | [8 empty] | PIPE_1.25
CS847 | A992 | Manufactured |  |  | PIPE25STD | 3 | [8 empty] | PIPE_1.0
CS848 | A992 | Manufactured |  |  | PIPE19STD | 3 | [8 empty] | PIPE_.75
CS849 | A992 | Manufactured |  |  | PIPE13STD | 3 | [8 empty] | PIPE_.5
CS850 | A992 | Manufactured |  |  | PIPE_26.0X | 3 | [8 empty] | PIPE_26.0X
CS851 | A992 | Manufactured |  |  | PIPE_24.0X | 3 | [8 empty] | PIPE_24.0X
CS852 | A992 | Manufactured |  |  | PIPE_20.0X | 3 | [8 empty] | PIPE_20.0X
CS853 | A992 | Manufactured |  |  | PIPE_18.0X | 3 | [8 empty] | PIPE_18.0X
CS854 | A992 | Manufactured |  |  | PIPE_16.0X | 3 | [8 empty] | PIPE_16.0X
CS855 | A992 | Manufactured |  |  | PIPE_14.0X | 3 | [8 empty] | PIPE_14.0X
CS856 | A992 | Manufactured |  |  | PIPE310XS | 3 | [8 empty] | PIPE_12.0X
CS857 | A992 | Manufactured |  |  | PIPE254XS | 3 | [8 empty] | PIPE_10.0X
CS858 | A992 | Manufactured |  |  | PIPE203XS | 3 | [8 empty] | PIPE_8.0X
CS859 | A992 | Manufactured |  |  | PIPE152XS | 3 | [8 empty] | PIPE_6.0X
CS860 | A992 | Manufactured |  |  | PIPE127XS | 3 | [8 empty] | PIPE_5.0X
CS861 | A992 | Manufactured |  |  | PIPE102XS | 3 | [8 empty] | PIPE_4.0X
CS862 | A992 | Manufactured |  |  | PIPE89XS | 3 | [8 empty] | PIPE_3.5X
CS863 | A992 | Manufactured |  |  | PIPE75XS | 3 | [8 empty] | PIPE_3.0X
CS864 | A992 | Manufactured |  |  | PIPE64XS | 3 | [8 empty] | PIPE_2.5X
CS865 | A992 | Manufactured |  |  | PIPE51XS | 3 | [8 empty] | PIPE_2.0X
CS866 | A992 | Manufactured |  |  | PIPE38XS | 3 | [8 empty] | PIPE_1.5X
CS867 | A992 | Manufactured |  |  | PIPE32XS | 3 | [8 empty] | PIPE_1.25X
CS868 | A992 | Manufactured |  |  | PIPE25XS | 3 | [8 empty] | PIPE_1.0X
CS869 | A992 | Manufactured |  |  | PIPE19XS | 3 | [8 empty] | PIPE_.75X
CS870 | A992 | Manufactured |  |  | PIPE13XS | 3 | [8 empty] | PIPE_.5X
CS871 | A992 | Manufactured |  |  | PIPE_12.0XX | 3 | [8 empty] | PIPE_12.0XX
CS872 | A992 | Manufactured |  |  | PIPE_10.0XX | 3 | [8 empty] | PIPE_10.0XX
CS873 | A992 | Manufactured |  |  | PIPE203XXS | 3 | [8 empty] | PIPE_8.0XX
CS874 | A992 | Manufactured |  |  | PIPE152XXS | 3 | [8 empty] | PIPE_6.0XX
CS875 | A992 | Manufactured |  |  | PIPE127XXS | 3 | [8 empty] | PIPE_5.0XX
CS876 | A992 | Manufactured |  |  | PIPE102XXS | 3 | [8 empty] | PIPE_4.0XX
CS877 | A992 | Manufactured |  |  | PIPE75XXS | 3 | [8 empty] | PIPE_3.0XX
CS878 | A992 | Manufactured |  |  | PIPE64XXS | 3 | [8 empty] | PIPE_2.5XX
CS879 | A992 | Manufactured |  |  | PIPE51XXS | 3 | [8 empty] | PIPE_2.0XX
CS880 | A992 | Manufactured |  |  | L12X12X22 | 4 | [8 empty] | L12X12X22
CS881 | A992 | Manufactured |  |  | L12X12X20 | 4 | [8 empty] | L12X12X20
CS882 | A992 | Manufactured |  |  | L12X12X18 | 4 | [8 empty] | L12X12X18
CS883 | A992 | Manufactured |  |  | L12X12X16 | 4 | [8 empty] | L12X12X16
CS884 | A992 | Manufactured |  |  | L10X10X22 | 4 | [8 empty] | L10X10X22
CS885 | A992 | Manufactured |  |  | L10X10X20 | 4 | [8 empty] | L10X10X20
CS886 | A992 | Manufactured |  |  | L10X10X18 | 4 | [8 empty] | L10X10X18
CS887 | A992 | Manufactured |  |  | L10X10X16 | 4 | [8 empty] | L10X10X16
CS888 | A992 | Manufactured |  |  | L10X10X14 | 4 | [8 empty] | L10X10X14
CS889 | A992 | Manufactured |  |  | L10X10X12 | 4 | [8 empty] | L10X10X12
CS890 | A992 | Manufactured |  |  | L(AISC)203X203X28.6 | 4 | [8 empty] | L8x8x18
CS891 | A992 | Manufactured |  |  | L(AISC)203X203X25.4 | 4 | [8 empty] | L8x8x16
CS892 | A992 | Manufactured |  |  | L(AISC)203X203X22.2 | 4 | [8 empty] | L8x8x14
CS893 | A992 | Manufactured |  |  | L(AISC)203X203X19 | 4 | [8 empty] | L8x8x12
CS894 | A992 | Manufactured |  |  | L(AISC)203X203X15.9 | 4 | [8 empty] | L8x8x10
CS895 | A992 | Manufactured |  |  | L(AISC)203X203X14.3 | 4 | [8 empty] | L8x8x9
CS896 | A992 | Manufactured |  |  | L(AISC)203X203X12.7 | 4 | [8 empty] | L8x8x8
CS897 | A992 | Manufactured |  |  | L(AISC)203X152X25.4 | 4 | [8 empty] | L8x6x16
CS898 | A992 | Manufactured |  |  | L(AISC)203X152X22.2 | 4 | [8 empty] | L8x6x14
CS899 | A992 | Manufactured |  |  | L(AISC)203X152X19 | 4 | [8 empty] | L8x6x12
CS900 | A992 | Manufactured |  |  | L(AISC)203X152X15.9 | 4 | [8 empty] | L8x6x10
CS901 | A992 | Manufactured |  |  | L(AISC)203X152X14.3 | 4 | [8 empty] | L8x6x9
CS902 | A992 | Manufactured |  |  | L(AISC)203X152X12.7 | 4 | [8 empty] | L8x6x8
CS903 | A992 | Manufactured |  |  | L(AISC)203X152X11.1 | 4 | [8 empty] | L8x6x7
CS904 | A992 | Manufactured |  |  | L(AISC)203X102X25.4 | 4 | [8 empty] | L8x4x16
CS905 | A992 | Manufactured |  |  | L(AISC)203X102X22.2 | 4 | [8 empty] | L8x4x14
CS906 | A992 | Manufactured |  |  | L(AISC)203X102X19 | 4 | [8 empty] | L8x4x12
CS907 | A992 | Manufactured |  |  | L(AISC)203X102X15.9 | 4 | [8 empty] | L8x4x10
CS908 | A992 | Manufactured |  |  | L(AISC)203X102X14.3 | 4 | [8 empty] | L8x4x9
CS909 | A992 | Manufactured |  |  | L(AISC)203X102X12.7 | 4 | [8 empty] | L8x4x8
CS910 | A992 | Manufactured |  |  | L(AISC)203X102X11.1 | 4 | [8 empty] | L8x4x7
CS911 | A992 | Manufactured |  |  | L(AISC)178X102X19 | 4 | [8 empty] | L7x4x12
CS912 | A992 | Manufactured |  |  | L(AISC)178X102X15.9 | 4 | [8 empty] | L7x4x10
CS913 | A992 | Manufactured |  |  | L(AISC)178X102X12.7 | 4 | [8 empty] | L7x4x8
CS914 | A992 | Manufactured |  |  | L(AISC)178X102X11.1 | 4 | [8 empty] | L7x4x7
CS915 | A992 | Manufactured |  |  | L(AISC)178X102X9.5 | 4 | [8 empty] | L7x4x6
CS916 | A992 | Manufactured |  |  | L(AISC)152X152X25.4 | 4 | [8 empty] | L6x6x16
CS917 | A992 | Manufactured |  |  | L(AISC)152X152X22.2 | 4 | [8 empty] | L6x6x14
CS918 | A992 | Manufactured |  |  | L(AISC)152X152X19 | 4 | [8 empty] | L6x6x12
CS919 | A992 | Manufactured |  |  | L(AISC)152X152X15.9 | 4 | [8 empty] | L6x6x10
CS920 | A992 | Manufactured |  |  | L(AISC)152X152X14.3 | 4 | [8 empty] | L6x6x9
CS921 | A992 | Manufactured |  |  | L(AISC)152X152X12.7 | 4 | [8 empty] | L6x6x8
CS922 | A992 | Manufactured |  |  | L(AISC)152X152X11.1 | 4 | [8 empty] | L6x6x7
CS923 | A992 | Manufactured |  |  | L(AISC)152X152X9.5 | 4 | [8 empty] | L6x6x6
CS924 | A992 | Manufactured |  |  | L(AISC)152X152X7.9 | 4 | [8 empty] | L6x6x5
CS925 | A992 | Manufactured |  |  | L(AISC)152X102X22.2 | 4 | [8 empty] | L6x4x14
CS926 | A992 | Manufactured |  |  | L(AISC)152X102X19 | 4 | [8 empty] | L6x4x12
CS927 | A992 | Manufactured |  |  | L(AISC)152X102X15.9 | 4 | [8 empty] | L6x4x10
CS928 | A992 | Manufactured |  |  | L(AISC)152X102X14.3 | 4 | [8 empty] | L6x4x9
CS929 | A992 | Manufactured |  |  | L(AISC)152X102X12.7 | 4 | [8 empty] | L6x4x8
CS930 | A992 | Manufactured |  |  | L(AISC)152X102X11.1 | 4 | [8 empty] | L6x4x7
CS931 | A992 | Manufactured |  |  | L(AISC)152X102X9.5 | 4 | [8 empty] | L6x4x6
CS932 | A992 | Manufactured |  |  | L(AISC)152X102X7.9 | 4 | [8 empty] | L6x4x5
CS933 | A992 | Manufactured |  |  | L(AISC)152X89X12.7 | 4 | [8 empty] | L6x3.5x8
CS934 | A992 | Manufactured |  |  | L(AISC)152X89X9.5 | 4 | [8 empty] | L6x3.5x6
CS935 | A992 | Manufactured |  |  | L(AISC)152X89X7.9 | 4 | [8 empty] | L6x3.5x5
CS936 | A992 | Manufactured |  |  | L(AISC)127X127X22.2 | 4 | [8 empty] | L5x5x14
CS937 | A992 | Manufactured |  |  | L(AISC)127X127X19 | 4 | [8 empty] | L5x5x12
CS938 | A992 | Manufactured |  |  | L(AISC)127X127X15.9 | 4 | [8 empty] | L5x5x10
CS939 | A992 | Manufactured |  |  | L(AISC)127X127X12.7 | 4 | [8 empty] | L5x5x8
CS940 | A992 | Manufactured |  |  | L(AISC)127X127X11.1 | 4 | [8 empty] | L5x5x7
CS941 | A992 | Manufactured |  |  | L(AISC)127X127X9.5 | 4 | [8 empty] | L5x5x6
CS942 | A992 | Manufactured |  |  | L(AISC)127X127X7.9 | 4 | [8 empty] | L5x5x5
CS943 | A992 | Manufactured |  |  | L(AISC)127X89X19 | 4 | [8 empty] | L5x3.5x12
CS944 | A992 | Manufactured |  |  | L(AISC)127X89X15.9 | 4 | [8 empty] | L5x3.5x10
CS945 | A992 | Manufactured |  |  | L(AISC)127X89X12.7 | 4 | [8 empty] | L5x3.5x8
CS946 | A992 | Manufactured |  |  | L(AISC)127X89X9.5 | 4 | [8 empty] | L5x3.5x6
CS947 | A992 | Manufactured |  |  | L(AISC)127X89X7.9 | 4 | [8 empty] | L5x3.5x5
CS948 | A992 | Manufactured |  |  | L(AISC)127X89X6.4 | 4 | [8 empty] | L5x3.5x4
CS949 | A992 | Manufactured |  |  | L(AISC)127X76X12.7 | 4 | [8 empty] | L5x3x8
CS950 | A992 | Manufactured |  |  | L(AISC)127X76X11.1 | 4 | [8 empty] | L5x3x7
CS951 | A992 | Manufactured |  |  | L(AISC)127X76X9.5 | 4 | [8 empty] | L5x3x6
CS952 | A992 | Manufactured |  |  | L(AISC)127X76X7.9 | 4 | [8 empty] | L5x3x5
CS953 | A992 | Manufactured |  |  | L(AISC)127X76X6.4 | 4 | [8 empty] | L5x3x4
CS954 | A992 | Manufactured |  |  | L(AISC)102X102X19 | 4 | [8 empty] | L4x4x12
CS955 | A992 | Manufactured |  |  | L(AISC)102X102X15.9 | 4 | [8 empty] | L4x4x10
CS956 | A992 | Manufactured |  |  | L(AISC)102X102X12.7 | 4 | [8 empty] | L4x4x8
CS957 | A992 | Manufactured |  |  | L(AISC)102X102X11.1 | 4 | [8 empty] | L4x4x7
CS958 | A992 | Manufactured |  |  | L(AISC)102X102X9.5 | 4 | [8 empty] | L4x4x6
CS959 | A992 | Manufactured |  |  | L(AISC)102X102X7.9 | 4 | [8 empty] | L4x4x5
CS960 | A992 | Manufactured |  |  | L(AISC)102X102X6.4 | 4 | [8 empty] | L4x4x4
CS961 | A992 | Manufactured |  |  | L(AISC)102X89X12.7 | 4 | [8 empty] | L4x3.5x8
CS962 | A992 | Manufactured |  |  | L(AISC)102X89X9.5 | 4 | [8 empty] | L4x3.5x6
CS963 | A992 | Manufactured |  |  | L(AISC)102X89X7.9 | 4 | [8 empty] | L4x3.5x5
CS964 | A992 | Manufactured |  |  | L(AISC)102X89X6.4 | 4 | [8 empty] | L4x3.5x4
CS965 | A992 | Manufactured |  |  | L(AISC)102X76X15.9 | 4 | [8 empty] | L4x3x10
CS966 | A992 | Manufactured |  |  | L(AISC)102X76X12.7 | 4 | [8 empty] | L4x3x8
CS967 | A992 | Manufactured |  |  | L(AISC)102X76X9.5 | 4 | [8 empty] | L4x3x6
CS968 | A992 | Manufactured |  |  | L(AISC)102X76X7.9 | 4 | [8 empty] | L4x3x5
CS969 | A992 | Manufactured |  |  | L(AISC)102X76X6.4 | 4 | [8 empty] | L4x3x4
CS970 | A992 | Manufactured |  |  | L(AISC)89X89X12.7 | 4 | [8 empty] | L3.5x3.5x8
CS971 | A992 | Manufactured |  |  | L(AISC)89X89X11.1 | 4 | [8 empty] | L3.5x3.5x7
CS972 | A992 | Manufactured |  |  | L(AISC)89X89X9.5 | 4 | [8 empty] | L3.5x3.5x6
CS973 | A992 | Manufactured |  |  | L(AISC)89X89X7.9 | 4 | [8 empty] | L3.5x3.5x5
CS974 | A992 | Manufactured |  |  | L(AISC)89X89X6.4 | 4 | [8 empty] | L3.5x3.5x4
CS975 | A992 | Manufactured |  |  | L(AISC)89X76X12.7 | 4 | [8 empty] | L3.5x3x8
CS976 | A992 | Manufactured |  |  | L(AISC)89X76X11.1 | 4 | [8 empty] | L3.5x3x7
CS977 | A992 | Manufactured |  |  | L(AISC)89X76X9.5 | 4 | [8 empty] | L3.5x3x6
CS978 | A992 | Manufactured |  |  | L(AISC)89X76X7.9 | 4 | [8 empty] | L3.5x3x5
CS979 | A992 | Manufactured |  |  | L(AISC)89X76X6.4 | 4 | [8 empty] | L3.5x3x4
CS980 | A992 | Manufactured |  |  | L(AISC)89X64X12.7 | 4 | [8 empty] | L3.5x2.5x8
CS981 | A992 | Manufactured |  |  | L(AISC)89X64X9.5 | 4 | [8 empty] | L3.5x2.5x6
CS982 | A992 | Manufactured |  |  | L(AISC)89X64X7.9 | 4 | [8 empty] | L3.5x2.5x5
CS983 | A992 | Manufactured |  |  | L(AISC)89X64X6.4 | 4 | [8 empty] | L3.5x2.5x4
CS984 | A992 | Manufactured |  |  | L(AISC)76X76X12.7 | 4 | [8 empty] | L3x3x8
CS985 | A992 | Manufactured |  |  | L(AISC)76X76X11.1 | 4 | [8 empty] | L3x3x7
CS986 | A992 | Manufactured |  |  | L(AISC)76X76X9.5 | 4 | [8 empty] | L3x3x6
CS987 | A992 | Manufactured |  |  | L(AISC)76X76X7.9 | 4 | [8 empty] | L3x3x5
CS988 | A992 | Manufactured |  |  | L(AISC)76X76X6.4 | 4 | [8 empty] | L3x3x4
CS989 | A992 | Manufactured |  |  | L(AISC)76X76X4.8 | 4 | [8 empty] | L3x3x3
CS990 | A992 | Manufactured |  |  | L(AISC)76X64X12.7 | 4 | [8 empty] | L3x2.5x8
CS991 | A992 | Manufactured |  |  | L(AISC)76X64X11.1 | 4 | [8 empty] | L3x2.5x7
CS992 | A992 | Manufactured |  |  | L(AISC)76X64X9.5 | 4 | [8 empty] | L3x2.5x6
CS993 | A992 | Manufactured |  |  | L(AISC)76X64X7.9 | 4 | [8 empty] | L3x2.5x5
CS994 | A992 | Manufactured |  |  | L(AISC)76X64X6.4 | 4 | [8 empty] | L3x2.5x4
CS995 | A992 | Manufactured |  |  | L(AISC)76X64X4.8 | 4 | [8 empty] | L3x2.5x3
CS996 | A992 | Manufactured |  |  | L(AISC)76X51X12.7 | 4 | [8 empty] | L3x2x8
CS997 | A992 | Manufactured |  |  | L(AISC)76X51X9.5 | 4 | [8 empty] | L3x2x6
CS998 | A992 | Manufactured |  |  | L(AISC)76X51X7.9 | 4 | [8 empty] | L3x2x5
CS999 | A992 | Manufactured |  |  | L(AISC)76X51X6.4 | 4 | [8 empty] | L3x2x4
CS1000 | A992 | Manufactured |  |  | L(AISC)76X51X4.8 | 4 | [8 empty] | L3x2x3
CS1001 | A992 | Manufactured |  |  | L(AISC)64X64X12.7 | 4 | [8 empty] | L2.5x2.5x8
CS1002 | A992 | Manufactured |  |  | L(AISC)64X64X9.5 | 4 | [8 empty] | L2.5x2.5x6
CS1003 | A992 | Manufactured |  |  | L(AISC)64X64X7.9 | 4 | [8 empty] | L2.5x2.5x5
CS1004 | A992 | Manufactured |  |  | L(AISC)64X64X6.4 | 4 | [8 empty] | L2.5x2.5x4
CS1005 | A992 | Manufactured |  |  | L(AISC)64X64X4.8 | 4 | [8 empty] | L2.5x2.5x3
CS1006 | A992 | Manufactured |  |  | L(AISC)64X51X9.5 | 4 | [8 empty] | L2.5x2x6
CS1007 | A992 | Manufactured |  |  | L(AISC)64X51X7.9 | 4 | [8 empty] | L2.5x2x5
CS1008 | A992 | Manufactured |  |  | L(AISC)64X51X6.4 | 4 | [8 empty] | L2.5x2x4
CS1009 | A992 | Manufactured |  |  | L(AISC)64X51X4.8 | 4 | [8 empty] | L2.5x2x3
CS1010 | A992 | Manufactured |  |  | L(Imp)2-1/2X1-1/2X1/4 | 4 | [8 empty] | L2.5x1.5x4
CS1011 | A992 | Manufactured |  |  | L(Imp)2-1/2X1-1/2X3/16 | 4 | [8 empty] | L2.5x1.5x3
CS1012 | A992 | Manufactured |  |  | L(AISC)51X51X9.5 | 4 | [8 empty] | L(Imp)2X2X3/8
CS1013 | A992 | Manufactured |  |  | L(AISC)51X51X7.9 | 4 | [8 empty] | L(Imp)2X2X5/16
CS1014 | A992 | Manufactured |  |  | L(AISC)51X51X6.4 | 4 | [8 empty] | L(Imp)2X2X1/4
CS1015 | A992 | Manufactured |  |  | L(AISC)51X51X4.8 | 4 | [8 empty] | L(Imp)2X2X3/16
CS1016 | A992 | Manufactured |  |  | L(AISC)51X51X3.2 | 4 | [8 empty] | L(Imp)2X2X1/8
CS1017 | A992 | Manufactured |  |  | C(Imp)15X50 | 5 | [8 empty] | C15X50
CS1018 | A992 | Manufactured |  |  | C(Imp)15X40 | 5 | [8 empty] | C15X40
CS1019 | A992 | Manufactured |  |  | C(Imp)15X33.9 | 5 | [8 empty] | C15X33.9
CS1020 | A992 | Manufactured |  |  | C(Imp)12X30 | 5 | [8 empty] | C12X30
CS1021 | A992 | Manufactured |  |  | C(Imp)12X25 | 5 | [8 empty] | C12X25
CS1022 | A992 | Manufactured |  |  | C(Imp)12X20.7 | 5 | [8 empty] | C12X20.7
CS1023 | A992 | Manufactured |  |  | C(Imp)10X30 | 5 | [8 empty] | C10X30
CS1024 | A992 | Manufactured |  |  | C(Imp)10X25 | 5 | [8 empty] | C10X25
CS1025 | A992 | Manufactured |  |  | C(Imp)10X20 | 5 | [8 empty] | C10X20
CS1026 | A992 | Manufactured |  |  | C(Imp)10X15.3 | 5 | [8 empty] | C10X15.3
CS1027 | A992 | Manufactured |  |  | C(Imp)9X20 | 5 | [8 empty] | C9X20
CS1028 | A992 | Manufactured |  |  | C(Imp)9X15 | 5 | [8 empty] | C9X15
CS1029 | A992 | Manufactured |  |  | C(Imp)9X13.4 | 5 | [8 empty] | C9X13.4
CS1030 | A992 | Manufactured |  |  | C(Imp)8X18.75 | 5 | [8 empty] | C8X18.75
CS1031 | A992 | Manufactured |  |  | C(Imp)8X13.75 | 5 | [8 empty] | C8X13.75
CS1032 | A992 | Manufactured |  |  | C(Imp)8X11.5 | 5 | [8 empty] | C8X11.5
CS1033 | A992 | Manufactured |  |  | C(Imp)7X14.75 | 5 | [8 empty] | C7X14.75
CS1034 | A992 | Manufactured |  |  | C(Imp)7X12.25 | 5 | [8 empty] | C7X12.25
CS1035 | A992 | Manufactured |  |  | C(Imp)7X9.8 | 5 | [8 empty] | C7X9.8
CS1036 | A992 | Manufactured |  |  | C(Imp)6X13 | 5 | [8 empty] | C6X13
CS1037 | A992 | Manufactured |  |  | C(Imp)6X10.5 | 5 | [8 empty] | C6X10.5
CS1038 | A992 | Manufactured |  |  | C(Imp)6X8.2 | 5 | [8 empty] | C6X8.2
CS1039 | A992 | Manufactured |  |  | C(Imp)5X9 | 5 | [8 empty] | C5X9
CS1040 | A992 | Manufactured |  |  | C(Imp)5X6.7 | 5 | [8 empty] | C5X6.7
CS1041 | A992 | Manufactured |  |  | C(Imp)4X7.25 | 5 | [8 empty] | C4X7.25
CS1042 | A992 | Manufactured |  |  | C(Imp)4X6.25 | 5 | [8 empty] | C4X6.25
CS1043 | A992 | Manufactured |  |  | C(Imp)4X5.4 | 5 | [8 empty] | C4X5.4
CS1044 | A992 | Manufactured |  |  | C(Imp)4X4.5 | 5 | [8 empty] | C4X4.5
CS1045 | A992 | Manufactured |  |  | C(Imp)3X6 | 5 | [8 empty] | C3X6
CS1046 | A992 | Manufactured |  |  | C(Imp)3X5 | 5 | [8 empty] | C3X5
CS1047 | A992 | Manufactured |  |  | C(Imp)3X4.1 | 5 | [8 empty] | C3X4.1
CS1048 | A992 | Manufactured |  |  | C(Imp)3X3.5 | 5 | [8 empty] | C3X3.5
CS1049 | A992 | Manufactured |  |  | MC460X86 | 5 | [8 empty] | MC18X58
CS1050 | A992 | Manufactured |  |  | MC460X77.2 | 5 | [8 empty] | MC18X51.9
CS1051 | A992 | Manufactured |  |  | MC460X68.2 | 5 | [8 empty] | MC18X45.8
CS1052 | A992 | Manufactured |  |  | MC460X63.5 | 5 | [8 empty] | MC18X42.7
CS1053 | A992 | Manufactured |  |  | MC330X74 | 5 | [8 empty] | MC13X50
CS1054 | A992 | Manufactured |  |  | MC330X60 | 5 | [8 empty] | MC13X40
CS1055 | A992 | Manufactured |  |  | MC330X52 | 5 | [8 empty] | MC13X35
CS1056 | A992 | Manufactured |  |  | MC330X47.3 | 5 | [8 empty] | MC13X31.8
CS1057 | A992 | Manufactured |  |  | MC310X74 | 5 | [8 empty] | MC12X50
CS1058 | A992 | Manufactured |  |  | MC310X67 | 5 | [8 empty] | MC12X45
CS1059 | A992 | Manufactured |  |  | MC310X60 | 5 | [8 empty] | MC12X40
CS1060 | A992 | Manufactured |  |  | MC310X52 | 5 | [8 empty] | MC12X35
CS1061 | A992 | Manufactured |  |  | MC310X46 | 5 | [8 empty] | MC12X31
CS1062 | A992 | Manufactured |  |  | MC12X14.3 | 5 | [8 empty] | MC12X14.3
CS1063 | A992 | Manufactured |  |  | MC310X15.8 | 5 | [8 empty] | MC12X10.6
CS1064 | A992 | Manufactured |  |  | MC250X61.2 | 5 | [8 empty] | MC10X41.1
CS1065 | A992 | Manufactured |  |  | MC250X50 | 5 | [8 empty] | MC10X33.6
CS1066 | A992 | Manufactured |  |  | MC250X42.4 | 5 | [8 empty] | MC10X28.5
CS1067 | A992 | Manufactured |  |  | MC250X37 | 5 | [8 empty] | MC10X25
CS1068 | A992 | Manufactured |  |  | MC250X33 | 5 | [8 empty] | MC10X22
CS1069 | A992 | Manufactured |  |  | MC250X12.5 | 5 | [8 empty] | MC10X8.4
CS1070 | A992 | Manufactured |  |  | MC230X37.8 | 5 | [8 empty] | MC10X6.5
CS1071 | A992 | Manufactured |  |  | MC230X35.6 | 5 | [8 empty] | MC9X25.4
CS1072 | A992 | Manufactured |  |  | MC200X33.9 | 5 | [8 empty] | MC9X23.9
CS1073 | A992 | Manufactured |  |  | MC200X31.8 | 5 | [8 empty] | MC8X22.8
CS1074 | A992 | Manufactured |  |  | MC200X29.8 | 5 | [8 empty] | MC8X21.4
CS1075 | A992 | Manufactured |  |  | MC200X27.8 | 5 | [8 empty] | MC8X20
CS1076 | A992 | Manufactured |  |  | MC200X12.6 | 5 | [8 empty] | MC8X18.7
CS1077 | A992 | Manufactured |  |  | MC180X33.8 | 5 | [8 empty] | MC8X8.5
CS1078 | A992 | Manufactured |  |  | MC180X28.4 | 5 | [8 empty] | MC7X22.7
CS1079 | A992 | Manufactured |  |  | MC150X26.8 | 5 | [8 empty] | MC7X19.1
CS1080 | A992 | Manufactured |  |  | MC150X24.3 | 5 | [8 empty] | MC6X18
CS1081 | A992 | Manufactured |  |  | MC150X22.8 | 5 | [8 empty] | MC6X15.3
CS1082 | A992 | Manufactured |  |  | MC150X22.5 | 5 | [8 empty] | MC6X16.3
CS1083 | A992 | Manufactured |  |  | MC150X17.9 | 5 | [8 empty] | MC6X15.1
CS1084 | A992 | Manufactured |  |  | MC6X12 | 5 | [8 empty] | MC6X12
CS1085 | A992 | Manufactured |  |  | MC6X7 | 5 | [8 empty] | MC6X7
CS1086 | A992 | Manufactured |  |  | MC6X6.5 | 5 | [8 empty] | MC6X6.5
CS1087 | A992 | Manufactured |  |  | MC4X13.8 | 5 | [8 empty] | MC4X13.8
CS1088 | A992 | Manufactured |  |  | MC3X7.1 | 5 | [8 empty] | MC3X7.1
CS1089 | A992 | Manufactured |  |  | WT(Imp)22X167.5 | 9 | [8 empty] | WT22X167.5
CS1090 | A992 | Manufactured |  |  | WT(Imp)22X145 | 9 | [8 empty] | WT22X145
CS1091 | A992 | Manufactured |  |  | WT(Imp)22X131 | 9 | [8 empty] | WT22X131
CS1092 | A992 | Manufactured |  |  | WT(Imp)22X115 | 9 | [8 empty] | WT22X115
CS1093 | A992 | Manufactured |  |  | WT(Imp)20X296.5 | 9 | [8 empty] | WT20X296.5
CS1094 | A992 | Manufactured |  |  | WT(Imp)20X251.5 | 9 | [8 empty] | WT20X251.5
CS1095 | A992 | Manufactured |  |  | WT(Imp)20X215.5 | 9 | [8 empty] | WT20X215.5
CS1096 | A992 | Manufactured |  |  | WT(Imp)20X198.5 | 9 | [8 empty] | WT20X198.5
CS1097 | A992 | Manufactured |  |  | WT(Imp)20X186 | 9 | [8 empty] | WT20X186
CS1098 | A992 | Manufactured |  |  | WT(Imp)20X181 | 9 | [8 empty] | WT20X181
CS1099 | A992 | Manufactured |  |  | WT(Imp)20X162 | 9 | [8 empty] | WT20X162
CS1100 | A992 | Manufactured |  |  | WT(Imp)20X148.5 | 9 | [8 empty] | WT20X148.5
CS1101 | A992 | Manufactured |  |  | WT(Imp)20X138.5 | 9 | [8 empty] | WT20X138.5
CS1102 | A992 | Manufactured |  |  | WT(Imp)20X124.5 | 9 | [8 empty] | WT20X124.5
CS1103 | A992 | Manufactured |  |  | WT(Imp)20X107.5 | 9 | [8 empty] | WT20X107.5
CS1104 | A992 | Manufactured |  |  | WT(Imp)20X99.5 | 9 | [8 empty] | WT20X99.5
CS1105 | A992 | Manufactured |  |  | WT(Imp)20X196 | 9 | [8 empty] | WT20X196
CS1106 | A992 | Manufactured |  |  | WT(Imp)20X165.5 | 9 | [8 empty] | WT20X165.5
CS1107 | A992 | Manufactured |  |  | WT(Imp)20X163.5 | 9 | [8 empty] | WT20X163.5
CS1108 | A992 | Manufactured |  |  | WT(Imp)20X147 | 9 | [8 empty] | WT20X147
CS1109 | A992 | Manufactured |  |  | WT(Imp)20X139 | 9 | [8 empty] | WT20X139
CS1110 | A992 | Manufactured |  |  | WT(Imp)20X132 | 9 | [8 empty] | WT20X132
CS1111 | A992 | Manufactured |  |  | WT(Imp)20X117.5 | 9 | [8 empty] | WT20X117.5
CS1112 | A992 | Manufactured |  |  | WT(Imp)20X105.5 | 9 | [8 empty] | WT20X105.5
CS1113 | A992 | Manufactured |  |  | WT(Imp)20X91.5 | 9 | [8 empty] | WT20X91.5
CS1114 | A992 | Manufactured |  |  | WT(Imp)20X83.5 | 9 | [8 empty] | WT20X83.5
CS1115 | A992 | Manufactured |  |  | WT(Imp)20X74.5 | 9 | [8 empty] | WT20X74.5
CS1116 | A992 | Manufactured |  |  | WT(Imp)18X326 | 9 | [8 empty] | WT18X326
CS1117 | A992 | Manufactured |  |  | WT(Imp)18X264.5 | 9 | [8 empty] | WT18X264.5
CS1118 | A992 | Manufactured |  |  | WT(Imp)18X243.5 | 9 | [8 empty] | WT18X243.5
CS1119 | A992 | Manufactured |  |  | WT(Imp)18X220.5 | 9 | [8 empty] | WT18X220.5
CS1120 | A992 | Manufactured |  |  | WT(Imp)18X197.5 | 9 | [8 empty] | WT18X197.5
CS1121 | A992 | Manufactured |  |  | WT(Imp)18X180.5 | 9 | [8 empty] | WT18X180.5
CS1122 | A992 | Manufactured |  |  | WT(Imp)18X165 | 9 | [8 empty] | WT18X165
CS1123 | A992 | Manufactured |  |  | WT(Imp)18X151 | 9 | [8 empty] | WT18X151
CS1124 | A992 | Manufactured |  |  | WT(Imp)18X141 | 9 | [8 empty] | WT18X141
CS1125 | A992 | Manufactured |  |  | WT(Imp)18X131 | 9 | [8 empty] | WT18X131
CS1126 | A992 | Manufactured |  |  | WT(Imp)18X123.5 | 9 | [8 empty] | WT18X123.5
CS1127 | A992 | Manufactured |  |  | WT(Imp)18X115.5 | 9 | [8 empty] | WT18X115.5
CS1128 | A992 | Manufactured |  |  | WT(Imp)18X128 | 9 | [8 empty] | WT18X128
CS1129 | A992 | Manufactured |  |  | WT(Imp)18X116 | 9 | [8 empty] | WT18X116
CS1130 | A992 | Manufactured |  |  | WT(Imp)18X105 | 9 | [8 empty] | WT18X105
CS1131 | A992 | Manufactured |  |  | WT(Imp)18X97 | 9 | [8 empty] | WT18X97
CS1132 | A992 | Manufactured |  |  | WT(Imp)18X91 | 9 | [8 empty] | WT18X91
CS1133 | A992 | Manufactured |  |  | WT(Imp)18X85 | 9 | [8 empty] | WT18X85
CS1134 | A992 | Manufactured |  |  | WT(Imp)18X80 | 9 | [8 empty] | WT18X80
CS1135 | A992 | Manufactured |  |  | WT(Imp)18X75 | 9 | [8 empty] | WT18X75
CS1136 | A992 | Manufactured |  |  | WT(Imp)18X67.5 | 9 | [8 empty] | WT18X67.5
CS1137 | A992 | Manufactured |  |  | WT(Imp)16.5X193.5 | 9 | [8 empty] | WT16.5X193.5
CS1138 | A992 | Manufactured |  |  | WT(Imp)16.5X177 | 9 | [8 empty] | WT16.5X177
CS1139 | A992 | Manufactured |  |  | WT(Imp)16.5X159 | 9 | [8 empty] | WT16.5X159
CS1140 | A992 | Manufactured |  |  | WT(Imp)16.5X145.5 | 9 | [8 empty] | WT16.5X145.5
CS1141 | A992 | Manufactured |  |  | WT(Imp)16.5X131.5 | 9 | [8 empty] | WT16.5X131.5
CS1142 | A992 | Manufactured |  |  | WT(Imp)16.5X120.5 | 9 | [8 empty] | WT16.5X120.5
CS1143 | A992 | Manufactured |  |  | WT(Imp)16.5X110.5 | 9 | [8 empty] | WT16.5X110.5
CS1144 | A992 | Manufactured |  |  | WT(Imp)16.5X100.5 | 9 | [8 empty] | WT16.5X100.5
CS1145 | A992 | Manufactured |  |  | WT(Imp)16.5X84.5 | 9 | [8 empty] | WT16.5X84.5
CS1146 | A992 | Manufactured |  |  | WT(Imp)16.5X76 | 9 | [8 empty] | WT16.5X76
CS1147 | A992 | Manufactured |  |  | WT(Imp)16.5X70.5 | 9 | [8 empty] | WT16.5X70.5
CS1148 | A992 | Manufactured |  |  | WT(Imp)16.5X65 | 9 | [8 empty] | WT16.5X65
CS1149 | A992 | Manufactured |  |  | WT(Imp)16.5X59 | 9 | [8 empty] | WT16.5X59
CS1150 | A992 | Manufactured |  |  | WT(Imp)15X195.5 | 9 | [8 empty] | WT15X195.5
CS1151 | A992 | Manufactured |  |  | WT(Imp)15X178.5 | 9 | [8 empty] | WT15X178.5
CS1152 | A992 | Manufactured |  |  | WT(Imp)15X163 | 9 | [8 empty] | WT15X163
CS1153 | A992 | Manufactured |  |  | WT(Imp)15X146 | 9 | [8 empty] | WT15X146
CS1154 | A992 | Manufactured |  |  | WT(Imp)15X130.5 | 9 | [8 empty] | WT15X130.5
CS1155 | A992 | Manufactured |  |  | WT(Imp)15X117.5 | 9 | [8 empty] | WT15X117.5
CS1156 | A992 | Manufactured |  |  | WT(Imp)15X105.5 | 9 | [8 empty] | WT15X105.5
CS1157 | A992 | Manufactured |  |  | WT(Imp)15X95.5 | 9 | [8 empty] | WT15X95.5
CS1158 | A992 | Manufactured |  |  | WT(Imp)15X86.5 | 9 | [8 empty] | WT15X86.5
CS1159 | A992 | Manufactured |  |  | WT(Imp)15X74 | 9 | [8 empty] | WT15X74
CS1160 | A992 | Manufactured |  |  | WT(Imp)15X66 | 9 | [8 empty] | WT15X66
CS1161 | A992 | Manufactured |  |  | WT(Imp)15X62 | 9 | [8 empty] | WT15X62
CS1162 | A992 | Manufactured |  |  | WT(Imp)15X58 | 9 | [8 empty] | WT15X58
CS1163 | A992 | Manufactured |  |  | WT(Imp)15X54 | 9 | [8 empty] | WT15X54
CS1164 | A992 | Manufactured |  |  | WT(Imp)15X49.5 | 9 | [8 empty] | WT15X49.5
CS1165 | A992 | Manufactured |  |  | WT(Imp)15X45 | 9 | [8 empty] | WT15X45
CS1166 | A992 | Manufactured |  |  | WT(Imp)13.5X269.5 | 9 | [8 empty] | WT13.5X269.5
CS1167 | A992 | Manufactured |  |  | WT(Imp)13.5X184 | 9 | [8 empty] | WT13.5X184
CS1168 | A992 | Manufactured |  |  | WT(Imp)13.5X168 | 9 | [8 empty] | WT13.5X168
CS1169 | A992 | Manufactured |  |  | WT(Imp)13.5X153.5 | 9 | [8 empty] | WT13.5X153.5
CS1170 | A992 | Manufactured |  |  | WT(Imp)13.5X140.5 | 9 | [8 empty] | WT13.5X140.5
CS1171 | A992 | Manufactured |  |  | WT(Imp)13.5X129 | 9 | [8 empty] | WT13.5X129
CS1172 | A992 | Manufactured |  |  | WT(Imp)13.5X117.5 | 9 | [8 empty] | WT13.5X117.5
CS1173 | A992 | Manufactured |  |  | WT(Imp)13.5X108.5 | 9 | [8 empty] | WT13.5X108.5
CS1174 | A992 | Manufactured |  |  | WT(Imp)13.5X97 | 9 | [8 empty] | WT13.5X97
CS1175 | A992 | Manufactured |  |  | WT(Imp)13.5X89 | 9 | [8 empty] | WT13.5X89
CS1176 | A992 | Manufactured |  |  | WT(Imp)13.5X80.5 | 9 | [8 empty] | WT13.5X80.5
CS1177 | A992 | Manufactured |  |  | WT(Imp)13.5X73 | 9 | [8 empty] | WT13.5X73
CS1178 | A992 | Manufactured |  |  | WT(Imp)13.5X64.5 | 9 | [8 empty] | WT13.5X64.5
CS1179 | A992 | Manufactured |  |  | WT(Imp)13.5X57 | 9 | [8 empty] | WT13.5X57
CS1180 | A992 | Manufactured |  |  | WT(Imp)13.5X51 | 9 | [8 empty] | WT13.5X51
CS1181 | A992 | Manufactured |  |  | WT(Imp)13.5X47 | 9 | [8 empty] | WT13.5X47
CS1182 | A992 | Manufactured |  |  | WT(Imp)13.5X42 | 9 | [8 empty] | WT13.5X42
CS1183 | A992 | Manufactured |  |  | WT(Imp)12X185 | 9 | [8 empty] | WT12X185
CS1184 | A992 | Manufactured |  |  | WT(Imp)12X167.5 | 9 | [8 empty] | WT12X167.5
CS1185 | A992 | Manufactured |  |  | WT(Imp)12X153 | 9 | [8 empty] | WT12X153
CS1186 | A992 | Manufactured |  |  | WT(Imp)12X139.5 | 9 | [8 empty] | WT12X139.5
CS1187 | A992 | Manufactured |  |  | WT(Imp)12X125 | 9 | [8 empty] | WT12X125
CS1188 | A992 | Manufactured |  |  | WT(Imp)12X114.5 | 9 | [8 empty] | WT12X114.5
CS1189 | A992 | Manufactured |  |  | WT(Imp)12X103.5 | 9 | [8 empty] | WT12X103.5
CS1190 | A992 | Manufactured |  |  | WT(Imp)12X96 | 9 | [8 empty] | WT12X96
CS1191 | A992 | Manufactured |  |  | WT(Imp)12X88 | 9 | [8 empty] | WT12X88
CS1192 | A992 | Manufactured |  |  | WT(Imp)12X81 | 9 | [8 empty] | WT12X81
CS1193 | A992 | Manufactured |  |  | WT(Imp)12X73 | 9 | [8 empty] | WT12X73
CS1194 | A992 | Manufactured |  |  | WT(Imp)12X65.5 | 9 | [8 empty] | WT12X65.5
CS1195 | A992 | Manufactured |  |  | WT(Imp)12X58.5 | 9 | [8 empty] | WT12X58.5
CS1196 | A992 | Manufactured |  |  | WT(Imp)12X52 | 9 | [8 empty] | WT12X52
CS1197 | A992 | Manufactured |  |  | WT(Imp)12X51.5 | 9 | [8 empty] | WT12X51.5
CS1198 | A992 | Manufactured |  |  | WT(Imp)12X47 | 9 | [8 empty] | WT12X47
CS1199 | A992 | Manufactured |  |  | WT(Imp)12X42 | 9 | [8 empty] | WT12X42
CS1200 | A992 | Manufactured |  |  | WT(Imp)12X38 | 9 | [8 empty] | WT12X38
CS1201 | A992 | Manufactured |  |  | WT(Imp)12X34 | 9 | [8 empty] | WT12X34
CS1202 | A992 | Manufactured |  |  | WT(Imp)12X31 | 9 | [8 empty] | WT12X31
CS1203 | A992 | Manufactured |  |  | WT(Imp)12X27.5 | 9 | [8 empty] | WT12X27.5
CS1204 | A992 | Manufactured |  |  | WT(Imp)10.5X100.5 | 9 | [8 empty] | WT10.5X100.5
CS1205 | A992 | Manufactured |  |  | WT(Imp)10.5X91 | 9 | [8 empty] | WT10.5X91
CS1206 | A992 | Manufactured |  |  | WT(Imp)10.5X83 | 9 | [8 empty] | WT10.5X83
CS1207 | A992 | Manufactured |  |  | WT(Imp)10.5X73.5 | 9 | [8 empty] | WT10.5X73.5
CS1208 | A992 | Manufactured |  |  | WT(Imp)10.5X66 | 9 | [8 empty] | WT10.5X66
CS1209 | A992 | Manufactured |  |  | WT(Imp)10.5X61 | 9 | [8 empty] | WT10.5X61
CS1210 | A992 | Manufactured |  |  | WT(Imp)10.5X55.5 | 9 | [8 empty] | WT10.5X55.5
CS1211 | A992 | Manufactured |  |  | WT(Imp)10.5X50.5 | 9 | [8 empty] | WT10.5X50.5
CS1212 | A992 | Manufactured |  |  | WT(Imp)10.5X46.5 | 9 | [8 empty] | WT10.5X46.5
CS1213 | A992 | Manufactured |  |  | WT(Imp)10.5X41.5 | 9 | [8 empty] | WT10.5X41.5
CS1214 | A992 | Manufactured |  |  | WT(Imp)10.5X36.5 | 9 | [8 empty] | WT10.5X36.5
CS1215 | A992 | Manufactured |  |  | WT(Imp)10.5X34 | 9 | [8 empty] | WT10.5X34
CS1216 | A992 | Manufactured |  |  | WT(Imp)10.5X31 | 9 | [8 empty] | WT10.5X31
CS1217 | A992 | Manufactured |  |  | WT(Imp)10.5X27.5 | 9 | [8 empty] | WT10.5X27.5
CS1218 | A992 | Manufactured |  |  | WT(Imp)10.5X24 | 9 | [8 empty] | WT10.5X24
CS1219 | A992 | Manufactured |  |  | WT(Imp)10.5X28.5 | 9 | [8 empty] | WT10.5X28.5
CS1220 | A992 | Manufactured |  |  | WT(Imp)10.5X25 | 9 | [8 empty] | WT10.5X25
CS1221 | A992 | Manufactured |  |  | WT(Imp)10.5X22 | 9 | [8 empty] | WT10.5X22
CS1222 | A992 | Manufactured |  |  | WT(Imp)9X155.5 | 9 | [8 empty] | WT9X155.5
CS1223 | A992 | Manufactured |  |  | WT(Imp)9X141.5 | 9 | [8 empty] | WT9X141.5
CS1224 | A992 | Manufactured |  |  | WT(Imp)9X129 | 9 | [8 empty] | WT9X129
CS1225 | A992 | Manufactured |  |  | WT(Imp)9X117 | 9 | [8 empty] | WT9X117
CS1226 | A992 | Manufactured |  |  | WT(Imp)9X105.5 | 9 | [8 empty] | WT9X105.5
CS1227 | A992 | Manufactured |  |  | WT(Imp)9X96 | 9 | [8 empty] | WT9X96
CS1228 | A992 | Manufactured |  |  | WT(Imp)9X87.5 | 9 | [8 empty] | WT9X87.5
CS1229 | A992 | Manufactured |  |  | WT(Imp)9X79 | 9 | [8 empty] | WT9X79
CS1230 | A992 | Manufactured |  |  | WT(Imp)9X71.5 | 9 | [8 empty] | WT9X71.5
CS1231 | A992 | Manufactured |  |  | WT(Imp)9X65 | 9 | [8 empty] | WT9X65
CS1232 | A992 | Manufactured |  |  | WT(Imp)9X59.5 | 9 | [8 empty] | WT9X59.5
CS1233 | A992 | Manufactured |  |  | WT(Imp)9X53 | 9 | [8 empty] | WT9X53
CS1234 | A992 | Manufactured |  |  | WT(Imp)9X48.5 | 9 | [8 empty] | WT9X48.5
CS1235 | A992 | Manufactured |  |  | WT(Imp)9X43 | 9 | [8 empty] | WT9X43
CS1236 | A992 | Manufactured |  |  | WT(Imp)9X38 | 9 | [8 empty] | WT9X38
CS1237 | A992 | Manufactured |  |  | WT(Imp)9X35.5 | 9 | [8 empty] | WT9X35.5
CS1238 | A992 | Manufactured |  |  | WT(Imp)9X32.5 | 9 | [8 empty] | WT9X32.5
CS1239 | A992 | Manufactured |  |  | WT(Imp)9X30 | 9 | [8 empty] | WT9X30
CS1240 | A992 | Manufactured |  |  | WT(Imp)9X27.5 | 9 | [8 empty] | WT9X27.5
CS1241 | A992 | Manufactured |  |  | WT(Imp)9X25 | 9 | [8 empty] | WT9X25
CS1242 | A992 | Manufactured |  |  | WT(Imp)9X23 | 9 | [8 empty] | WT9X23
CS1243 | A992 | Manufactured |  |  | WT(Imp)9X20 | 9 | [8 empty] | WT9X20
CS1244 | A992 | Manufactured |  |  | WT(Imp)9X17.5 | 9 | [8 empty] | WT9X17.5
CS1245 | A992 | Manufactured |  |  | WT(Imp)8X50 | 9 | [8 empty] | WT8X50
CS1246 | A992 | Manufactured |  |  | WT(Imp)8X44.5 | 9 | [8 empty] | WT8X44.5
CS1247 | A992 | Manufactured |  |  | WT(Imp)8X38.5 | 9 | [8 empty] | WT8X38.5
CS1248 | A992 | Manufactured |  |  | WT(Imp)8X33.5 | 9 | [8 empty] | WT8X33.5
CS1249 | A992 | Manufactured |  |  | WT(Imp)8X28.5 | 9 | [8 empty] | WT8X28.5
CS1250 | A992 | Manufactured |  |  | WT(Imp)8X25 | 9 | [8 empty] | WT8X25
CS1251 | A992 | Manufactured |  |  | WT(Imp)8X22.5 | 9 | [8 empty] | WT8X22.5
CS1252 | A992 | Manufactured |  |  | WT(Imp)8X20 | 9 | [8 empty] | WT8X20
CS1253 | A992 | Manufactured |  |  | WT(Imp)8X18 | 9 | [8 empty] | WT8X18
CS1254 | A992 | Manufactured |  |  | WT(Imp)8X15.5 | 9 | [8 empty] | WT8X15.5
CS1255 | A992 | Manufactured |  |  | WT(Imp)8X13 | 9 | [8 empty] | WT8X13
CS1256 | A992 | Manufactured |  |  | WT(Imp)7X365 | 9 | [8 empty] | WT7X365
CS1257 | A992 | Manufactured |  |  | WT(Imp)7X332.5 | 9 | [8 empty] | WT7X332.5
CS1258 | A992 | Manufactured |  |  | WT(Imp)7X302.5 | 9 | [8 empty] | WT7X302.5
CS1259 | A992 | Manufactured |  |  | WT(Imp)7X275 | 9 | [8 empty] | WT7X275
CS1260 | A992 | Manufactured |  |  | WT(Imp)7X250 | 9 | [8 empty] | WT7X250
CS1261 | A992 | Manufactured |  |  | WT(Imp)7X227.5 | 9 | [8 empty] | WT7X227.5
CS1262 | A992 | Manufactured |  |  | WT(Imp)7X213 | 9 | [8 empty] | WT7X213
CS1263 | A992 | Manufactured |  |  | WT(Imp)7X199 | 9 | [8 empty] | WT7X199
CS1264 | A992 | Manufactured |  |  | WT(Imp)7X185 | 9 | [8 empty] | WT7X185
CS1265 | A992 | Manufactured |  |  | WT(Imp)7X171 | 9 | [8 empty] | WT7X171
CS1266 | A992 | Manufactured |  |  | WT(Imp)7X155.5 | 9 | [8 empty] | WT7X155.5
CS1267 | A992 | Manufactured |  |  | WT(Imp)7X141.5 | 9 | [8 empty] | WT7X141.5
CS1268 | A992 | Manufactured |  |  | WT(Imp)7X128.5 | 9 | [8 empty] | WT7X128.5
CS1269 | A992 | Manufactured |  |  | WT(Imp)7X116.5 | 9 | [8 empty] | WT7X116.5
CS1270 | A992 | Manufactured |  |  | WT(Imp)7X105.5 | 9 | [8 empty] | WT7X105.5
CS1271 | A992 | Manufactured |  |  | WT(Imp)7X96.5 | 9 | [8 empty] | WT7X96.5
CS1272 | A992 | Manufactured |  |  | WT(Imp)7X88 | 9 | [8 empty] | WT7X88
CS1273 | A992 | Manufactured |  |  | WT(Imp)7X79.5 | 9 | [8 empty] | WT7X79.5
CS1274 | A992 | Manufactured |  |  | WT(Imp)7X72.5 | 9 | [8 empty] | WT7X72.5
CS1275 | A992 | Manufactured |  |  | WT(Imp)7X66 | 9 | [8 empty] | WT7X66
CS1276 | A992 | Manufactured |  |  | WT(Imp)7X60 | 9 | [8 empty] | WT7X60
CS1277 | A992 | Manufactured |  |  | WT(Imp)7X54.5 | 9 | [8 empty] | WT7X54.5
CS1278 | A992 | Manufactured |  |  | WT(Imp)7X49.5 | 9 | [8 empty] | WT7X49.5
CS1279 | A992 | Manufactured |  |  | WT(Imp)7X45 | 9 | [8 empty] | WT7X45
CS1280 | A992 | Manufactured |  |  | WT(Imp)7X41 | 9 | [8 empty] | WT7X41
CS1281 | A992 | Manufactured |  |  | WT(Imp)7X37 | 9 | [8 empty] | WT7X37
CS1282 | A992 | Manufactured |  |  | WT(Imp)7X34 | 9 | [8 empty] | WT7X34
CS1283 | A992 | Manufactured |  |  | WT(Imp)7X30.5 | 9 | [8 empty] | WT7X30.5
CS1284 | A992 | Manufactured |  |  | WT(Imp)7X26.5 | 9 | [8 empty] | WT7X26.5
CS1285 | A992 | Manufactured |  |  | WT(Imp)7X24 | 9 | [8 empty] | WT7X24
CS1286 | A992 | Manufactured |  |  | WT(Imp)7X21.5 | 9 | [8 empty] | WT7X21.5
CS1287 | A992 | Manufactured |  |  | WT(Imp)7X19 | 9 | [8 empty] | WT7X19
CS1288 | A992 | Manufactured |  |  | WT(Imp)7X17 | 9 | [8 empty] | WT7X17
CS1289 | A992 | Manufactured |  |  | WT(Imp)7X15 | 9 | [8 empty] | WT7X15
CS1290 | A992 | Manufactured |  |  | WT(Imp)7X13 | 9 | [8 empty] | WT7X13
CS1291 | A992 | Manufactured |  |  | WT(Imp)7X11 | 9 | [8 empty] | WT7X11
CS1292 | A992 | Manufactured |  |  | WT(Imp)6X168 | 9 | [8 empty] | WT6X168
CS1293 | A992 | Manufactured |  |  | WT(Imp)6X152.5 | 9 | [8 empty] | WT6X152.5
CS1294 | A992 | Manufactured |  |  | WT(Imp)6X139.5 | 9 | [8 empty] | WT6X139.5
CS1295 | A992 | Manufactured |  |  | WT(Imp)6X126 | 9 | [8 empty] | WT6X126
CS1296 | A992 | Manufactured |  |  | WT(Imp)6X115 | 9 | [8 empty] | WT6X115
CS1297 | A992 | Manufactured |  |  | WT(Imp)6X105 | 9 | [8 empty] | WT6X105
CS1298 | A992 | Manufactured |  |  | WT(Imp)6X95 | 9 | [8 empty] | WT6X95
CS1299 | A992 | Manufactured |  |  | WT(Imp)6X85 | 9 | [8 empty] | WT6X85
CS1300 | A992 | Manufactured |  |  | WT(Imp)6X76 | 9 | [8 empty] | WT6X76
CS1301 | A992 | Manufactured |  |  | WT(Imp)6X68 | 9 | [8 empty] | WT6X68
CS1302 | A992 | Manufactured |  |  | WT(Imp)6X60 | 9 | [8 empty] | WT6X60
CS1303 | A992 | Manufactured |  |  | WT(Imp)6X53 | 9 | [8 empty] | WT6X53
CS1304 | A992 | Manufactured |  |  | WT(Imp)6X48 | 9 | [8 empty] | WT6X48
CS1305 | A992 | Manufactured |  |  | WT(Imp)6X43.5 | 9 | [8 empty] | WT6X43.5
CS1306 | A992 | Manufactured |  |  | WT(Imp)6X39.5 | 9 | [8 empty] | WT6X39.5
CS1307 | A992 | Manufactured |  |  | WT(Imp)6X36 | 9 | [8 empty] | WT6X36
CS1308 | A992 | Manufactured |  |  | WT(Imp)6X32.5 | 9 | [8 empty] | WT6X32.5
CS1309 | A992 | Manufactured |  |  | WT(Imp)6X29 | 9 | [8 empty] | WT6X29
CS1310 | A992 | Manufactured |  |  | WT(Imp)6X26.5 | 9 | [8 empty] | WT6X26.5
CS1311 | A992 | Manufactured |  |  | WT(Imp)6X25 | 9 | [8 empty] | WT6X25
CS1312 | A992 | Manufactured |  |  | WT(Imp)6X22.5 | 9 | [8 empty] | WT6X22.5
CS1313 | A992 | Manufactured |  |  | WT(Imp)6X20 | 9 | [8 empty] | WT6X20
CS1314 | A992 | Manufactured |  |  | WT(Imp)6X17.5 | 9 | [8 empty] | WT6X17.5
CS1315 | A992 | Manufactured |  |  | WT(Imp)6X15 | 9 | [8 empty] | WT6X15
CS1316 | A992 | Manufactured |  |  | WT(Imp)6X13 | 9 | [8 empty] | WT6X13
CS1317 | A992 | Manufactured |  |  | WT(Imp)6X11 | 9 | [8 empty] | WT6X11
CS1318 | A992 | Manufactured |  |  | WT(Imp)6X9.5 | 9 | [8 empty] | WT6X9.5
CS1319 | A992 | Manufactured |  |  | WT(Imp)6X8 | 9 | [8 empty] | WT6X8
CS1320 | A992 | Manufactured |  |  | WT(Imp)6X7 | 9 | [8 empty] | WT6X7
CS1321 | A992 | Manufactured |  |  | WT(Imp)5X56 | 9 | [8 empty] | WT5X56
CS1322 | A992 | Manufactured |  |  | WT(Imp)5X50 | 9 | [8 empty] | WT5X50
CS1323 | A992 | Manufactured |  |  | WT(Imp)5X44 | 9 | [8 empty] | WT5X44
CS1324 | A992 | Manufactured |  |  | WT(Imp)5X38.5 | 9 | [8 empty] | WT5X38.5
CS1325 | A992 | Manufactured |  |  | WT(Imp)5X34 | 9 | [8 empty] | WT5X34
CS1326 | A992 | Manufactured |  |  | WT(Imp)5X30 | 9 | [8 empty] | WT5X30
CS1327 | A992 | Manufactured |  |  | WT(Imp)5X27 | 9 | [8 empty] | WT5X27
CS1328 | A992 | Manufactured |  |  | WT(Imp)5X24.5 | 9 | [8 empty] | WT5X24.5
CS1329 | A992 | Manufactured |  |  | WT(Imp)5X22.5 | 9 | [8 empty] | WT5X22.5
CS1330 | A992 | Manufactured |  |  | WT(Imp)5X19.5 | 9 | [8 empty] | WT5X19.5
CS1331 | A992 | Manufactured |  |  | WT(Imp)5X16.5 | 9 | [8 empty] | WT5X16.5
CS1332 | A992 | Manufactured |  |  | WT(Imp)5X15 | 9 | [8 empty] | WT5X15
CS1333 | A992 | Manufactured |  |  | WT(Imp)5X13 | 9 | [8 empty] | WT5X13
CS1334 | A992 | Manufactured |  |  | WT(Imp)5X11 | 9 | [8 empty] | WT5X11
CS1335 | A992 | Manufactured |  |  | WT(Imp)5X9.5 | 9 | [8 empty] | WT5X9.5
CS1336 | A992 | Manufactured |  |  | WT(Imp)5X8.5 | 9 | [8 empty] | WT5X8.5
CS1337 | A992 | Manufactured |  |  | WT(Imp)5X7.5 | 9 | [8 empty] | WT5X7.5
CS1338 | A992 | Manufactured |  |  | WT(Imp)5X6 | 9 | [8 empty] | WT5X6
CS1339 | A992 | Manufactured |  |  | WT(Imp)4X33.5 | 9 | [8 empty] | WT4X33.5
CS1340 | A992 | Manufactured |  |  | WT(Imp)4X29 | 9 | [8 empty] | WT4X29
CS1341 | A992 | Manufactured |  |  | WT(Imp)4X24 | 9 | [8 empty] | WT4X24
CS1342 | A992 | Manufactured |  |  | WT(Imp)4X20 | 9 | [8 empty] | WT4X20
CS1343 | A992 | Manufactured |  |  | WT(Imp)4X17.5 | 9 | [8 empty] | WT4X17.5
CS1344 | A992 | Manufactured |  |  | WT(Imp)4X15.5 | 9 | [8 empty] | WT4X15.5
CS1345 | A992 | Manufactured |  |  | WT(Imp)4X14 | 9 | [8 empty] | WT4X14
CS1346 | A992 | Manufactured |  |  | WT(Imp)4X12 | 9 | [8 empty] | WT4X12
CS1347 | A992 | Manufactured |  |  | WT(Imp)4X10.5 | 9 | [8 empty] | WT4X10.5
CS1348 | A992 | Manufactured |  |  | WT(Imp)4X9 | 9 | [8 empty] | WT4X9
CS1349 | A992 | Manufactured |  |  | WT(Imp)4X7.5 | 9 | [8 empty] | WT4X7.5
CS1350 | A992 | Manufactured |  |  | WT(Imp)4X6.5 | 9 | [8 empty] | WT4X6.5
CS1351 | A992 | Manufactured |  |  | WT(Imp)4X5 | 9 | [8 empty] | WT4X5
CS1352 | A992 | Manufactured |  |  | WT(Imp)3X12.5 | 9 | [8 empty] | WT3X12.5
CS1353 | A992 | Manufactured |  |  | WT(Imp)3X10 | 9 | [8 empty] | WT3X10
CS1354 | A992 | Manufactured |  |  | WT(Imp)3X7.5 | 9 | [8 empty] | WT3X7.5
CS1355 | A992 | Manufactured |  |  | WT(Imp)3X8 | 9 | [8 empty] | WT3X8
CS1356 | A992 | Manufactured |  |  | WT(Imp)3X6 | 9 | [8 empty] | WT3X6
CS1357 | A992 | Manufactured |  |  | WT(Imp)3X4.5 | 9 | [8 empty] | WT3X4.5
CS1358 | A992 | Manufactured |  |  | WT(Imp)3X4.25 | 9 | [8 empty] | WT3X4.25
CS1359 | A992 | Manufactured |  |  | WT(Imp)2.5X9.5 | 9 | [8 empty] | WT2.5X9.5
CS1360 | A992 | Manufactured |  |  | WT(Imp)2.5X8 | 9 | [8 empty] | WT2.5X8
CS1361 | A992 | Manufactured |  |  | WT(Imp)2X6.5 | 9 | [8 empty] | WT2X6.5
CS1362 | A992 | Manufactured |  |  | MT(Imp)6.25X6.2 | 9 | [8 empty] | MT6.25X6.2
CS1363 | A992 | Manufactured |  |  | MT(Imp)6.25X5.8 | 9 | [8 empty] | MT6.25X5.8
CS1364 | A992 | Manufactured |  |  | MT155X8.8 | 9 | [8 empty] | MT6X5.9
CS1365 | A992 | Manufactured |  |  | MT155X8.05 | 9 | [8 empty] | MT6X5.4
CS1366 | A992 | Manufactured |  |  | MT155X7.45 | 9 | [8 empty] | MT6X5
CS1367 | A992 | Manufactured |  |  | MT125X6.7 | 9 | [8 empty] | MT5X4.5
CS1368 | A992 | Manufactured |  |  | MT125X5.95 | 9 | [8 empty] | MT5X4
CS1369 | A992 | Manufactured |  |  | MT125X5.6 | 9 | [8 empty] | MT5X3.75
CS1370 | A992 | Manufactured |  |  | MT100X4.85 | 9 | [8 empty] | MT4X3.25
CS1371 | A992 | Manufactured |  |  | MT100X4.6 | 9 | [8 empty] | MT4X3.1
CS1372 | A992 | Manufactured |  |  | MT75X3.3 | 9 | [8 empty] | MT3X2.2
CS1373 | A992 | Manufactured |  |  | MT75X2.75 | 9 | [8 empty] | MT3X1.85
CS1374 | A992 | Manufactured |  |  | MT65X14.05 | 9 | [8 empty] | MT2.5X9.45
CS1375 | A992 | Manufactured |  |  | MT50X4.45 | 9 | [8 empty] | MT2X3
CS1376 | A992 | Manufactured |  |  | ST1.5X2.85 | 9 | [8 empty] | ST1.5X2.85
CS1377 | A992 | Manufactured |  |  | ST1.5X3.75 | 9 | [8 empty] | ST1.5X3.75
CS1378 | A992 | Manufactured |  |  | ST2X3.85 | 9 | [8 empty] | ST2X3.85
CS1379 | A992 | Manufactured |  |  | ST2X4.75 | 9 | [8 empty] | ST2X4.75
CS1380 | A992 | Manufactured |  |  | ST2.5X5 | 9 | [8 empty] | ST2.5X5
CS1381 | A992 | Manufactured |  |  | ST3X6.25 | 9 | [8 empty] | ST3X6.25
CS1382 | A992 | Manufactured |  |  | ST3X8.6 | 9 | [8 empty] | ST3X8.6
CS1383 | A992 | Manufactured |  |  | ST4X9.2 | 9 | [8 empty] | ST4X9.2
CS1384 | A992 | Manufactured |  |  | ST4X11.5 | 9 | [8 empty] | ST4X11.5
CS1385 | A992 | Manufactured |  |  | ST5X12.7 | 9 | [8 empty] | ST5X12.7
CS1386 | A992 | Manufactured |  |  | ST5X17.5 | 9 | [8 empty] | ST5X17.5
CS1387 | A992 | Manufactured |  |  | ST6X15.9 | 9 | [8 empty] | ST6X15.9
CS1388 | A992 | Manufactured |  |  | ST6X17.5 | 9 | [8 empty] | ST6X17.5
CS1389 | A992 | Manufactured |  |  | ST6X20.4 | 9 | [8 empty] | ST6X20.4
CS1390 | A992 | Manufactured |  |  | ST6X25 | 9 | [8 empty] | ST6X25
CS1391 | A992 | Manufactured |  |  | ST7.5X21.45 | 9 | [8 empty] | ST7.5X21.45
CS1392 | A992 | Manufactured |  |  | ST7.5X25 | 9 | [8 empty] | ST7.5X25
CS1393 | A992 | Manufactured |  |  | ST9X27.35 | 9 | [8 empty] | ST9X27.35
CS1394 | A992 | Manufactured |  |  | ST9X35 | 9 | [8 empty] | ST9X35
CS1395 | A992 | Manufactured |  |  | ST10X33 | 9 | [8 empty] | ST10X33
CS1396 | A992 | Manufactured |  |  | ST10X37.5 | 9 | [8 empty] | ST10X37.5
CS1397 | A992 | Manufactured |  |  | ST10X43 | 9 | [8 empty] | ST10X43
CS1398 | A992 | Manufactured |  |  | ST10X48 | 9 | [8 empty] | ST10X48
CS1399 | A992 | Manufactured |  |  | ST12X40 | 9 | [8 empty] | ST12X40
CS1400 | A992 | Manufactured |  |  | ST12X45 | 9 | [8 empty] | ST12X45
CS1401 | A992 | Manufactured |  |  | ST12X50 | 9 | [8 empty] | ST12X50
CS1402 | A992 | Manufactured |  |  | ST12X53 | 9 | [8 empty] | ST12X53
CS1403 | A992 | Manufactured |  |  | ST12X60.5 | 9 | [8 empty] | ST12X60.5
CS1404 | A992 | Compound | Double angle btb | 0 | L(AISC)305X305X34.9 | [9 empty] | LL12X12X22X0
CS1405 | A992 | Compound | Double angle btb | 19.05 | L(AISC)305X305X34.9 | [9 empty] | LL12X12X22X6
CS1406 | A992 | Compound | Double angle btb | 38.1 | L(AISC)305X305X34.9 | [9 empty] | LL12X12X22X12
CS1407 | A992 | Compound | Double angle btb | 0 | L(AISC)305X305X31.8 | [9 empty] | LL12X12X20X0
CS1408 | A992 | Compound | Double angle btb | 19.05 | L(AISC)305X305X31.8 | [9 empty] | LL12X12X20X6
CS1409 | A992 | Compound | Double angle btb | 38.1 | L(AISC)305X305X31.8 | [9 empty] | LL12X12X20X12
CS1410 | A992 | Compound | Double angle btb | 0 | L(AISC)305X305X28.6 | [9 empty] | LL12X12X18X0
CS1411 | A992 | Compound | Double angle btb | 19.05 | L(AISC)305X305X28.6 | [9 empty] | LL12X12X18X6
CS1412 | A992 | Compound | Double angle btb | 38.1 | L(AISC)305X305X28.6 | [9 empty] | LL12X12X18X12
CS1413 | A992 | Compound | Double angle btb | 0 | L(AISC)305X305X25.6 | [9 empty] | LL12X12X16X0
CS1414 | A992 | Compound | Double angle btb | 19.05 | L(AISC)305X305X25.6 | [9 empty] | LL12X12X16X6
CS1415 | A992 | Compound | Double angle btb | 38.1 | L(AISC)305X305X25.6 | [9 empty] | LL12X12X16X12
CS1416 | A992 | Compound | Double angle btb | 0 | L(AISC)254X254X34.9 | [9 empty] | LL10X10X22X0
CS1417 | A992 | Compound | Double angle btb | 19.05 | L(AISC)254X254X34.9 | [9 empty] | LL10X10X22X6
CS1418 | A992 | Compound | Double angle btb | 38.1 | L(AISC)254X254X34.9 | [9 empty] | LL10X10X22X12
CS1419 | A992 | Compound | Double angle btb | 0 | L(AISC)254X254X31.8 | [9 empty] | LL10X10X20X0
CS1420 | A992 | Compound | Double angle btb | 19.05 | L(AISC)254X254X31.8 | [9 empty] | LL10X10X20X6
CS1421 | A992 | Compound | Double angle btb | 38.1 | L(AISC)254X254X31.8 | [9 empty] | LL10X10X20X12
CS1422 | A992 | Compound | Double angle btb | 0 | L(AISC)254X254X28.6 | [9 empty] | LL10X10X18X0
CS1423 | A992 | Compound | Double angle btb | 19.05 | L(AISC)254X254X28.6 | [9 empty] | LL10X10X18X6
CS1424 | A992 | Compound | Double angle btb | 38.1 | L(AISC)254X254X28.6 | [9 empty] | LL10X10X18X12
CS1425 | A992 | Compound | Double angle btb | 0 | L(AISC)254X254X25.6 | [9 empty] | LL10X10X16X0
CS1426 | A992 | Compound | Double angle btb | 19.05 | L(AISC)254X254X25.6 | [9 empty] | LL10X10X16X6
CS1427 | A992 | Compound | Double angle btb | 38.1 | L(AISC)254X254X25.6 | [9 empty] | LL10X10X16X12
CS1428 | A992 | Compound | Double angle btb | 0 | L(AISC)254X254X22.2 | [9 empty] | LL10X10X14X0
CS1429 | A992 | Compound | Double angle btb | 19.05 | L(AISC)254X254X22.2 | [9 empty] | LL10X10X14X6
CS1430 | A992 | Compound | Double angle btb | 38.1 | L(AISC)254X254X22.2 | [9 empty] | LL10X10X14X12
CS1431 | A992 | Compound | Double angle btb | 0 | L(AISC)254X254X19.1 | [9 empty] | LL10X10X12X0
CS1432 | A992 | Compound | Double angle btb | 19.05 | L(AISC)254X254X19.1 | [9 empty] | LL10X10X12X6
CS1433 | A992 | Compound | Double angle btb | 38.1 | L(AISC)254X254X19.1 | [9 empty] | LL10X10X12X12
CS1434 | A992 | Compound | Double angle btb | 0 | L(AISC)203X203X28.6 | [9 empty] | LL8x8x18x0
CS1435 | A992 | Compound | Double angle btb | 9.525 | L(AISC)203X203X28.6 | [9 empty] | LL8x8x18x3
CS1436 | A992 | Compound | Double angle btb | 19.05 | L(AISC)203X203X28.6 | [9 empty] | LL8x8x18x6
CS1437 | A992 | Compound | Double angle btb | 0 | L(AISC)203X203X25.4 | [9 empty] | LL8x8x16x0
CS1438 | A992 | Compound | Double angle btb | 9.525 | L(AISC)203X203X25.4 | [9 empty] | LL8x8x16x3
CS1439 | A992 | Compound | Double angle btb | 19.05 | L(AISC)203X203X25.4 | [9 empty] | LL8x8x16x6
CS1440 | A992 | Compound | Double angle btb | 0 | L(AISC)203X203X22.2 | [9 empty] | LL8x8x14x0
CS1441 | A992 | Compound | Double angle btb | 9.525 | L(AISC)203X203X22.2 | [9 empty] | LL8x8x14x3
CS1442 | A992 | Compound | Double angle btb | 19.05 | L(AISC)203X203X22.2 | [9 empty] | LL8x8x14x6
CS1443 | A992 | Compound | Double angle btb | 0 | L(AISC)203X203X19 | [9 empty] | LL8x8x12x0
CS1444 | A992 | Compound | Double angle btb | 9.525 | L(AISC)203X203X19 | [9 empty] | LL8x8x12x3
CS1445 | A992 | Compound | Double angle btb | 19.05 | L(AISC)203X203X19 | [9 empty] | LL8x8x12x6
CS1446 | A992 | Compound | Double angle btb | 0 | L(AISC)203X203X15.9 | [9 empty] | LL8x8x10x0
CS1447 | A992 | Compound | Double angle btb | 9.525 | L(AISC)203X203X15.9 | [9 empty] | LL8x8x10x3
CS1448 | A992 | Compound | Double angle btb | 19.05 | L(AISC)203X203X15.9 | [9 empty] | LL8x8x10x6
CS1449 | A992 | Compound | Double angle btb | 0 | L(AISC)203X203X14.3 | [9 empty] | LL8x8x9x0
CS1450 | A992 | Compound | Double angle btb | 9.525 | L(AISC)203X203X14.3 | [9 empty] | LL8x8x9x3
CS1451 | A992 | Compound | Double angle btb | 19.05 | L(AISC)203X203X14.3 | [9 empty] | LL8x8x9x6
CS1452 | A992 | Compound | Double angle btb | 0 | L(AISC)203X203X12.7 | [9 empty] | LL8x8x8x0
CS1453 | A992 | Compound | Double angle btb | 9.525 | L(AISC)203X203X12.7 | [9 empty] | LL8x8x8x3
CS1454 | A992 | Compound | Double angle btb | 19.05 | L(AISC)203X203X12.7 | [9 empty] | LL8x8x8x6
CS1455 | A992 | Compound | Double angle btb | 0 | L(AISC)152X152X25.4 | [9 empty] | LL6x6x16x0
CS1456 | A992 | Compound | Double angle btb | 9.525 | L(AISC)152X152X25.4 | [9 empty] | LL6x6x16x3
CS1457 | A992 | Compound | Double angle btb | 19.05 | L(AISC)152X152X25.4 | [9 empty] | LL6x6x16x6
CS1458 | A992 | Compound | Double angle btb | 0 | L(AISC)152X152X22.2 | [9 empty] | LL6x6x14x0
CS1459 | A992 | Compound | Double angle btb | 9.525 | L(AISC)152X152X22.2 | [9 empty] | LL6x6x14x3
CS1460 | A992 | Compound | Double angle btb | 19.05 | L(AISC)152X152X22.2 | [9 empty] | LL6x6x14x6
CS1461 | A992 | Compound | Double angle btb | 0 | L(AISC)152X152X19 | [9 empty] | LL6x6x12x0
CS1462 | A992 | Compound | Double angle btb | 9.525 | L(AISC)152X152X19 | [9 empty] | LL6x6x12x3
CS1463 | A992 | Compound | Double angle btb | 19.05 | L(AISC)152X152X19 | [9 empty] | LL6x6x12x6
CS1464 | A992 | Compound | Double angle btb | 0 | L(AISC)152X152X15.9 | [9 empty] | LL6x6x10x0
CS1465 | A992 | Compound | Double angle btb | 9.525 | L(AISC)152X152X15.9 | [9 empty] | LL6x6x10x3
CS1466 | A992 | Compound | Double angle btb | 19.05 | L(AISC)152X152X15.9 | [9 empty] | LL6x6x10x6
CS1467 | A992 | Compound | Double angle btb | 0 | L(AISC)152X152X14.3 | [9 empty] | LL6x6x9x0
CS1468 | A992 | Compound | Double angle btb | 9.525 | L(AISC)152X152X14.3 | [9 empty] | LL6x6x9x3
CS1469 | A992 | Compound | Double angle btb | 19.05 | L(AISC)152X152X14.3 | [9 empty] | LL6x6x9x6
CS1470 | A992 | Compound | Double angle btb | 0 | L(AISC)152X152X12.7 | [9 empty] | LL6x6x8x0
CS1471 | A992 | Compound | Double angle btb | 9.525 | L(AISC)152X152X12.7 | [9 empty] | LL6x6x8x3
CS1472 | A992 | Compound | Double angle btb | 19.05 | L(AISC)152X152X12.7 | [9 empty] | LL6x6x8x6
CS1473 | A992 | Compound | Double angle btb | 0 | L(AISC)152X152X11.1 | [9 empty] | LL6x6x7x0
CS1474 | A992 | Compound | Double angle btb | 9.525 | L(AISC)152X152X11.1 | [9 empty] | LL6x6x7x3
CS1475 | A992 | Compound | Double angle btb | 19.05 | L(AISC)152X152X11.1 | [9 empty] | LL6x6x7x6
CS1476 | A992 | Compound | Double angle btb | 0 | L(AISC)152X152X9.5 | [9 empty] | LL6x6x6x0
CS1477 | A992 | Compound | Double angle btb | 9.525 | L(AISC)152X152X9.5 | [9 empty] | LL6x6x6x3
CS1478 | A992 | Compound | Double angle btb | 19.05 | L(AISC)152X152X9.5 | [9 empty] | LL6x6x6x6
CS1479 | A992 | Compound | Double angle btb | 0 | L(AISC)152X152X7.9 | [9 empty] | LL6x6x5x0
CS1480 | A992 | Compound | Double angle btb | 9.525 | L(AISC)152X152X7.9 | [9 empty] | LL6x6x5x3
CS1481 | A992 | Compound | Double angle btb | 19.05 | L(AISC)152X152X7.9 | [9 empty] | LL6x6x5x6
CS1482 | A992 | Compound | Double angle btb | 0 | L(AISC)127X127X22.2 | [9 empty] | LL5x5x14x0
CS1483 | A992 | Compound | Double angle btb | 9.525 | L(AISC)127X127X22.2 | [9 empty] | LL5x5x14x3
CS1484 | A992 | Compound | Double angle btb | 19.05 | L(AISC)127X127X22.2 | [9 empty] | LL5x5x14x6
CS1485 | A992 | Compound | Double angle btb | 0 | L(AISC)127X127X19 | [9 empty] | LL5x5x12x0
CS1486 | A992 | Compound | Double angle btb | 9.525 | L(AISC)127X127X19 | [9 empty] | LL5x5x12x3
CS1487 | A992 | Compound | Double angle btb | 19.05 | L(AISC)127X127X19 | [9 empty] | LL5x5x12x6
CS1488 | A992 | Compound | Double angle btb | 0 | L(AISC)127X127X15.9 | [9 empty] | LL5x5x10x0
CS1489 | A992 | Compound | Double angle btb | 9.525 | L(AISC)127X127X15.9 | [9 empty] | LL5x5x10x3
CS1490 | A992 | Compound | Double angle btb | 19.05 | L(AISC)127X127X15.9 | [9 empty] | LL5x5x10x6
CS1491 | A992 | Compound | Double angle btb | 0 | L(AISC)127X127X12.7 | [9 empty] | LL5x5x8x0
CS1492 | A992 | Compound | Double angle btb | 9.525 | L(AISC)127X127X12.7 | [9 empty] | LL5x5x8x3
CS1493 | A992 | Compound | Double angle btb | 19.05 | L(AISC)127X127X12.7 | [9 empty] | LL5x5x8x6
CS1494 | A992 | Compound | Double angle btb | 0 | L(AISC)127X127X11.1 | [9 empty] | LL5x5x7x0
CS1495 | A992 | Compound | Double angle btb | 9.525 | L(AISC)127X127X11.1 | [9 empty] | LL5x5x7x3
CS1496 | A992 | Compound | Double angle btb | 19.05 | L(AISC)127X127X11.1 | [9 empty] | LL5x5x7x6
CS1497 | A992 | Compound | Double angle btb | 0 | L(AISC)127X127X9.5 | [9 empty] | LL5x5x6x0
CS1498 | A992 | Compound | Double angle btb | 9.525 | L(AISC)127X127X9.5 | [9 empty] | LL5x5x6x3
CS1499 | A992 | Compound | Double angle btb | 19.05 | L(AISC)127X127X9.5 | [9 empty] | LL5x5x6x6
CS1500 | A992 | Compound | Double angle btb | 0 | L(AISC)127X127X7.9 | [9 empty] | LL5x5x5x0
CS1501 | A992 | Compound | Double angle btb | 9.525 | L(AISC)127X127X7.9 | [9 empty] | LL5x5x5x3
CS1502 | A992 | Compound | Double angle btb | 19.05 | L(AISC)127X127X7.9 | [9 empty] | LL5x5x5x6
CS1503 | A992 | Compound | Double angle btb | 0 | L(AISC)102X102X19 | [9 empty] | LL4x4x12x0
CS1504 | A992 | Compound | Double angle btb | 9.525 | L(AISC)102X102X19 | [9 empty] | LL4x4x12x3
CS1505 | A992 | Compound | Double angle btb | 19.05 | L(AISC)102X102X19 | [9 empty] | LL4x4x12x6
CS1506 | A992 | Compound | Double angle btb | 0 | L(AISC)102X102X15.9 | [9 empty] | LL4x4x10x0
CS1507 | A992 | Compound | Double angle btb | 9.525 | L(AISC)102X102X15.9 | [9 empty] | LL4x4x10x3
CS1508 | A992 | Compound | Double angle btb | 19.05 | L(AISC)102X102X15.9 | [9 empty] | LL4x4x10x6
CS1509 | A992 | Compound | Double angle btb | 0 | L(AISC)102X102X12.7 | [9 empty] | LL4x4x8x0
CS1510 | A992 | Compound | Double angle btb | 9.525 | L(AISC)102X102X12.7 | [9 empty] | LL4x4x8x3
CS1511 | A992 | Compound | Double angle btb | 19.05 | L(AISC)102X102X12.7 | [9 empty] | LL4x4x8x6
CS1512 | A992 | Compound | Double angle btb | 0 | L(AISC)102X102X11.1 | [9 empty] | LL4x4x7x0
CS1513 | A992 | Compound | Double angle btb | 9.525 | L(AISC)102X102X11.1 | [9 empty] | LL4x4x7x3
CS1514 | A992 | Compound | Double angle btb | 19.05 | L(AISC)102X102X11.1 | [9 empty] | LL4x4x7x6
CS1515 | A992 | Compound | Double angle btb | 0 | L(AISC)102X102X9.5 | [9 empty] | LL4x4x6x0
CS1516 | A992 | Compound | Double angle btb | 9.525 | L(AISC)102X102X9.5 | [9 empty] | LL4x4x6x3
CS1517 | A992 | Compound | Double angle btb | 19.05 | L(AISC)102X102X9.5 | [9 empty] | LL4x4x6x6
CS1518 | A992 | Compound | Double angle btb | 0 | L(AISC)102X102X7.9 | [9 empty] | LL4x4x5x0
CS1519 | A992 | Compound | Double angle btb | 9.525 | L(AISC)102X102X7.9 | [9 empty] | LL4x4x5x3
CS1520 | A992 | Compound | Double angle btb | 19.05 | L(AISC)102X102X7.9 | [9 empty] | LL4x4x5x6
CS1521 | A992 | Compound | Double angle btb | 0 | L(AISC)102X102X6.4 | [9 empty] | LL4x4x4x0
CS1522 | A992 | Compound | Double angle btb | 9.525 | L(AISC)102X102X6.4 | [9 empty] | LL4x4x4x3
CS1523 | A992 | Compound | Double angle btb | 19.05 | L(AISC)102X102X6.4 | [9 empty] | LL4x4x4x6
CS1524 | A992 | Compound | Double angle btb | 0 | L(AISC)89X89X12.7 | [9 empty] | LL3.5x3.5x8x0
CS1525 | A992 | Compound | Double angle btb | 9.525 | L(AISC)89X89X12.7 | [9 empty] | LL3.5x3.5x8x3
CS1526 | A992 | Compound | Double angle btb | 19.05 | L(AISC)89X89X12.7 | [9 empty] | LL3.5x3.5x8x6
CS1527 | A992 | Compound | Double angle btb | 0 | L(AISC)89X89X11.1 | [9 empty] | LL3.5x3.5x7x0
CS1528 | A992 | Compound | Double angle btb | 9.525 | L(AISC)89X89X11.1 | [9 empty] | LL3.5x3.5x7x3
CS1529 | A992 | Compound | Double angle btb | 19.05 | L(AISC)89X89X11.1 | [9 empty] | LL3.5x3.5x7x6
CS1530 | A992 | Compound | Double angle btb | 0 | L(AISC)89X89X9.5 | [9 empty] | LL3.5x3.5x6x0
CS1531 | A992 | Compound | Double angle btb | 9.525 | L(AISC)89X89X9.5 | [9 empty] | LL3.5x3.5x6x3
CS1532 | A992 | Compound | Double angle btb | 19.05 | L(AISC)89X89X9.5 | [9 empty] | LL3.5x3.5x6x6
CS1533 | A992 | Compound | Double angle btb | 0 | L(AISC)89X89X7.9 | [9 empty] | LL3.5x3.5x5x0
CS1534 | A992 | Compound | Double angle btb | 9.525 | L(AISC)89X89X7.9 | [9 empty] | LL3.5x3.5x5x3
CS1535 | A992 | Compound | Double angle btb | 19.05 | L(AISC)89X89X7.9 | [9 empty] | LL3.5x3.5x5x6
CS1536 | A992 | Compound | Double angle btb | 0 | L(AISC)89X89X6.4 | [9 empty] | LL3.5x3.5x4x0
CS1537 | A992 | Compound | Double angle btb | 9.525 | L(AISC)89X89X6.4 | [9 empty] | LL3.5x3.5x4x3
CS1538 | A992 | Compound | Double angle btb | 19.05 | L(AISC)89X89X6.4 | [9 empty] | LL3.5x3.5x4x6
CS1539 | A992 | Compound | Double angle btb | 0 | L(AISC)76X76X12.7 | [9 empty] | LL3x3x8x0
CS1540 | A992 | Compound | Double angle btb | 9.525 | L(AISC)76X76X12.7 | [9 empty] | LL3x3x8x3
CS1541 | A992 | Compound | Double angle btb | 19.05 | L(AISC)76X76X12.7 | [9 empty] | LL3x3x8x6
CS1542 | A992 | Compound | Double angle btb | 0 | L(AISC)76X76X11.1 | [9 empty] | LL3x3x7x0
CS1543 | A992 | Compound | Double angle btb | 9.525 | L(AISC)76X76X11.1 | [9 empty] | LL3x3x7x3
CS1544 | A992 | Compound | Double angle btb | 19.05 | L(AISC)76X76X11.1 | [9 empty] | LL3x3x7x6
CS1545 | A992 | Compound | Double angle btb | 0 | L(AISC)76X76X9.5 | [9 empty] | LL3x3x6x0
CS1546 | A992 | Compound | Double angle btb | 9.525 | L(AISC)76X76X9.5 | [9 empty] | LL3x3x6x3
CS1547 | A992 | Compound | Double angle btb | 19.05 | L(AISC)76X76X9.5 | [9 empty] | LL3x3x6x6
CS1548 | A992 | Compound | Double angle btb | 0 | L(AISC)76X76X7.9 | [9 empty] | LL3x3x5x0
CS1549 | A992 | Compound | Double angle btb | 9.525 | L(AISC)76X76X7.9 | [9 empty] | LL3x3x5x3
CS1550 | A992 | Compound | Double angle btb | 19.05 | L(AISC)76X76X7.9 | [9 empty] | LL3x3x5x6
CS1551 | A992 | Compound | Double angle btb | 0 | L(AISC)76X76X6.4 | [9 empty] | LL3x3x4x0
CS1552 | A992 | Compound | Double angle btb | 9.525 | L(AISC)76X76X6.4 | [9 empty] | LL3x3x4x3
CS1553 | A992 | Compound | Double angle btb | 19.05 | L(AISC)76X76X6.4 | [9 empty] | LL3x3x4x6
CS1554 | A992 | Compound | Double angle btb | 0 | L(AISC)76X76X4.8 | [9 empty] | LL3x3x3x0
CS1555 | A992 | Compound | Double angle btb | 9.525 | L(AISC)76X76X4.8 | [9 empty] | LL3x3x3x3
CS1556 | A992 | Compound | Double angle btb | 19.05 | L(AISC)76X76X4.8 | [9 empty] | LL3x3x3x6
CS1557 | A992 | Compound | Double angle btb | 0 | L(AISC)64X64X12.7 | [9 empty] | LL2.5x2.5x8x0
CS1558 | A992 | Compound | Double angle btb | 9.525 | L(AISC)64X64X12.7 | [9 empty] | LL2.5x2.5x8x3
CS1559 | A992 | Compound | Double angle btb | 19.05 | L(AISC)64X64X12.7 | [9 empty] | LL2.5x2.5x8x6
CS1560 | A992 | Compound | Double angle btb | 0 | L(AISC)64X64X9.5 | [9 empty] | LL2.5x2.5x6x0
CS1561 | A992 | Compound | Double angle btb | 9.525 | L(AISC)64X64X9.5 | [9 empty] | LL2.5x2.5x6x3
CS1562 | A992 | Compound | Double angle btb | 19.05 | L(AISC)64X64X9.5 | [9 empty] | LL2.5x2.5x6x6
CS1563 | A992 | Compound | Double angle btb | 0 | L(AISC)64X64X7.9 | [9 empty] | LL2.5x2.5x5x0
CS1564 | A992 | Compound | Double angle btb | 9.525 | L(AISC)64X64X7.9 | [9 empty] | LL2.5x2.5x5x3
CS1565 | A992 | Compound | Double angle btb | 19.05 | L(AISC)64X64X7.9 | [9 empty] | LL2.5x2.5x5x6
CS1566 | A992 | Compound | Double angle btb | 0 | L(AISC)64X64X6.4 | [9 empty] | LL2.5x2.5x4x0
CS1567 | A992 | Compound | Double angle btb | 9.525 | L(AISC)64X64X6.4 | [9 empty] | LL2.5x2.5x4x3
CS1568 | A992 | Compound | Double angle btb | 19.05 | L(AISC)64X64X6.4 | [9 empty] | LL2.5x2.5x4x6
CS1569 | A992 | Compound | Double angle btb | 0 | L(AISC)64X64X4.8 | [9 empty] | LL2.5x2.5x3x0
CS1570 | A992 | Compound | Double angle btb | 9.525 | L(AISC)64X64X4.8 | [9 empty] | LL2.5x2.5x3x3
CS1571 | A992 | Compound | Double angle btb | 19.05 | L(AISC)64X64X4.8 | [9 empty] | LL2.5x2.5x3x6
CS1572 | A992 | Compound | Double angle btb | 0 | L(AISC)51X51X9.5 | [9 empty] | LL2x2x6x0
CS1573 | A992 | Compound | Double angle btb | 9.525 | L(AISC)51X51X9.5 | [9 empty] | LL2x2x6x3
CS1574 | A992 | Compound | Double angle btb | 19.05 | L(AISC)51X51X9.5 | [9 empty] | LL2x2x6x6
CS1575 | A992 | Compound | Double angle btb | 0 | L(AISC)51X51X7.9 | [9 empty] | LL2x2x5x0
CS1576 | A992 | Compound | Double angle btb | 9.525 | L(AISC)51X51X7.9 | [9 empty] | LL2x2x5x3
CS1577 | A992 | Compound | Double angle btb | 19.05 | L(AISC)51X51X7.9 | [9 empty] | LL2x2x5x6
CS1578 | A992 | Compound | Double angle btb | 0 | L(AISC)51X51X6.4 | [9 empty] | LL2x2x4x0
CS1579 | A992 | Compound | Double angle btb | 9.525 | L(AISC)51X51X6.4 | [9 empty] | LL2x2x4x3
CS1580 | A992 | Compound | Double angle btb | 19.05 | L(AISC)51X51X6.4 | [9 empty] | LL2x2x4x6
CS1581 | A992 | Compound | Double angle btb | 0 | L(AISC)51X51X4.8 | [9 empty] | LL2x2x3x0
CS1582 | A992 | Compound | Double angle btb | 9.525 | L(AISC)51X51X4.8 | [9 empty] | LL2x2x3x3
CS1583 | A992 | Compound | Double angle btb | 19.05 | L(AISC)51X51X4.8 | [9 empty] | LL2x2x3x6
CS1584 | A992 | Compound | Double angle btb | 0 | L(AISC)51X51X3.2 | [9 empty] | LL2x2x2x0
CS1585 | A992 | Compound | Double angle btb | 9.525 | L(AISC)51X51X3.2 | [9 empty] | LL2x2x2x3
CS1586 | A992 | Compound | Double angle btb | 19.05 | L(AISC)51X51X3.2 | [9 empty] | LL2x2x2x6
CS1587 | A992 | Compound | Double angle btb | 0 | L(AISC)203X152X25.4 | [9 empty] | LL8x6x16x0
CS1588 | A992 | Compound | Double angle btb | 9.525 | L(AISC)203X152X25.4 | [9 empty] | LL8x6x16x3
CS1589 | A992 | Compound | Double angle btb | 19.05 | L(AISC)203X152X25.4 | [9 empty] | LL8x6x16x6
CS1590 | A992 | Compound | Double angle btb | 0 | L(AISC)203X152X22.2 | [9 empty] | LL8x6x14x0
CS1591 | A992 | Compound | Double angle btb | 9.525 | L(AISC)203X152X22.2 | [9 empty] | LL8x6x14x3
CS1592 | A992 | Compound | Double angle btb | 19.05 | L(AISC)203X152X22.2 | [9 empty] | LL8x6x14x6
CS1593 | A992 | Compound | Double angle btb | 0 | L(AISC)203X152X19 | [9 empty] | LL8x6x12x0
CS1594 | A992 | Compound | Double angle btb | 9.525 | L(AISC)203X152X19 | [9 empty] | LL8x6x12x3
CS1595 | A992 | Compound | Double angle btb | 19.05 | L(AISC)203X152X19 | [9 empty] | LL8x6x12x6
CS1596 | A992 | Compound | Double angle btb | 0 | L(AISC)203X152X15.9 | [9 empty] | LL8x6x10x0
CS1597 | A992 | Compound | Double angle btb | 9.525 | L(AISC)203X152X15.9 | [9 empty] | LL8x6x10x3
CS1598 | A992 | Compound | Double angle btb | 19.05 | L(AISC)203X152X15.9 | [9 empty] | LL8x6x10x6
CS1599 | A992 | Compound | Double angle btb | 0 | L(AISC)203X152X14.3 | [9 empty] | LL8x6x9x0
CS1600 | A992 | Compound | Double angle btb | 9.525 | L(AISC)203X152X14.3 | [9 empty] | LL8x6x9x3
CS1601 | A992 | Compound | Double angle btb | 19.05 | L(AISC)203X152X14.3 | [9 empty] | LL8x6x9x6
CS1602 | A992 | Compound | Double angle btb | 0 | L(AISC)203X152X12.7 | [9 empty] | LL8x6x8x0
CS1603 | A992 | Compound | Double angle btb | 9.525 | L(AISC)203X152X12.7 | [9 empty] | LL8x6x8x3
CS1604 | A992 | Compound | Double angle btb | 19.05 | L(AISC)203X152X12.7 | [9 empty] | LL8x6x8x6
CS1605 | A992 | Compound | Double angle btb | 0 | L(AISC)203X152X11.1 | [9 empty] | LL8x6x7x0
CS1606 | A992 | Compound | Double angle btb | 9.525 | L(AISC)203X152X11.1 | [9 empty] | LL8x6x7x3
CS1607 | A992 | Compound | Double angle btb | 19.05 | L(AISC)203X152X11.1 | [9 empty] | LL8x6x7x6
CS1608 | A992 | Compound | Double angle btb | 0 | L(AISC)203X102X25.4 | [9 empty] | LL8x4x16x0
CS1609 | A992 | Compound | Double angle btb | 9.525 | L(AISC)203X102X25.4 | [9 empty] | LL8x4x16x3
CS1610 | A992 | Compound | Double angle btb | 19.05 | L(AISC)203X102X25.4 | [9 empty] | LL8x4x16x6
CS1611 | A992 | Compound | Double angle btb | 0 | L(AISC)203X102X22.2 | [9 empty] | LL8x4x14x0
CS1612 | A992 | Compound | Double angle btb | 9.525 | L(AISC)203X102X22.2 | [9 empty] | LL8x4x14x3
CS1613 | A992 | Compound | Double angle btb | 19.05 | L(AISC)203X102X22.2 | [9 empty] | LL8x4x14x6
CS1614 | A992 | Compound | Double angle btb | 0 | L(AISC)203X102X19 | [9 empty] | LL8x4x12x0
CS1615 | A992 | Compound | Double angle btb | 9.525 | L(AISC)203X102X19 | [9 empty] | LL8x4x12x3
CS1616 | A992 | Compound | Double angle btb | 19.05 | L(AISC)203X102X19 | [9 empty] | LL8x4x12x6
CS1617 | A992 | Compound | Double angle btb | 0 | L(AISC)203X102X15.9 | [9 empty] | LL8x4x10x0
CS1618 | A992 | Compound | Double angle btb | 9.525 | L(AISC)203X102X15.9 | [9 empty] | LL8x4x10x3
CS1619 | A992 | Compound | Double angle btb | 19.05 | L(AISC)203X102X15.9 | [9 empty] | LL8x4x10x6
CS1620 | A992 | Compound | Double angle btb | 0 | L(AISC)203X102X14.3 | [9 empty] | LL8x4x9x0
CS1621 | A992 | Compound | Double angle btb | 9.525 | L(AISC)203X102X14.3 | [9 empty] | LL8x4x9x3
CS1622 | A992 | Compound | Double angle btb | 19.05 | L(AISC)203X102X14.3 | [9 empty] | LL8x4x9x6
CS1623 | A992 | Compound | Double angle btb | 0 | L(AISC)203X102X12.7 | [9 empty] | LL8x4x8x0
CS1624 | A992 | Compound | Double angle btb | 9.525 | L(AISC)203X102X12.7 | [9 empty] | LL8x4x8x3
CS1625 | A992 | Compound | Double angle btb | 19.05 | L(AISC)203X102X12.7 | [9 empty] | LL8x4x8x6
CS1626 | A992 | Compound | Double angle btb | 0 | L(AISC)203X102X11.1 | [9 empty] | LL8x4x7x0
CS1627 | A992 | Compound | Double angle btb | 9.525 | L(AISC)203X102X11.1 | [9 empty] | LL8x4x7x3
CS1628 | A992 | Compound | Double angle btb | 19.05 | L(AISC)203X102X11.1 | [9 empty] | LL8x4x7x6
CS1629 | A992 | Compound | Double angle btb | 0 | L(AISC)178X102X19 | [9 empty] | LL7x4x12x0
CS1630 | A992 | Compound | Double angle btb | 9.525 | L(AISC)178X102X19 | [9 empty] | LL7x4x12x3
CS1631 | A992 | Compound | Double angle btb | 19.05 | L(AISC)178X102X19 | [9 empty] | LL7x4x12x6
CS1632 | A992 | Compound | Double angle btb | 0 | L(AISC)178X102X15.9 | [9 empty] | LL7x4x10x0
CS1633 | A992 | Compound | Double angle btb | 9.525 | L(AISC)178X102X15.9 | [9 empty] | LL7x4x10x3
CS1634 | A992 | Compound | Double angle btb | 19.05 | L(AISC)178X102X15.9 | [9 empty] | LL7x4x10x6
CS1635 | A992 | Compound | Double angle btb | 0 | L(AISC)178X102X12.7 | [9 empty] | LL7x4x8x0
CS1636 | A992 | Compound | Double angle btb | 9.525 | L(AISC)178X102X12.7 | [9 empty] | LL7x4x8x3
CS1637 | A992 | Compound | Double angle btb | 19.05 | L(AISC)178X102X12.7 | [9 empty] | LL7x4x8x6
CS1638 | A992 | Compound | Double angle btb | 0 | L(AISC)178X102X11.1 | [9 empty] | LL7x4x7x0
CS1639 | A992 | Compound | Double angle btb | 9.525 | L(AISC)178X102X11.1 | [9 empty] | LL7x4x7x3
CS1640 | A992 | Compound | Double angle btb | 19.05 | L(AISC)178X102X11.1 | [9 empty] | LL7x4x7x6
CS1641 | A992 | Compound | Double angle btb | 0 | L(AISC)178X102X9.5 | [9 empty] | LL7x4x6x0
CS1642 | A992 | Compound | Double angle btb | 9.525 | L(AISC)178X102X9.5 | [9 empty] | LL7x4x6x3
CS1643 | A992 | Compound | Double angle btb | 19.05 | L(AISC)178X102X9.5 | [9 empty] | LL7x4x6x6
CS1644 | A992 | Compound | Double angle btb | 0 | L(AISC)152X102X22.2 | [9 empty] | LL6x4x14x0
CS1645 | A992 | Compound | Double angle btb | 9.525 | L(AISC)152X102X22.2 | [9 empty] | LL6x4x14x3
CS1646 | A992 | Compound | Double angle btb | 19.05 | L(AISC)152X102X22.2 | [9 empty] | LL6x4x14x6
CS1647 | A992 | Compound | Double angle btb | 0 | L(AISC)152X102X19 | [9 empty] | LL6x4x12x0
CS1648 | A992 | Compound | Double angle btb | 9.525 | L(AISC)152X102X19 | [9 empty] | LL6x4x12x3
CS1649 | A992 | Compound | Double angle btb | 19.05 | L(AISC)152X102X19 | [9 empty] | LL6x4x12x6
CS1650 | A992 | Compound | Double angle btb | 0 | L(AISC)152X102X15.9 | [9 empty] | LL6x4x10x0
CS1651 | A992 | Compound | Double angle btb | 9.525 | L(AISC)152X102X15.9 | [9 empty] | LL6x4x10x3
CS1652 | A992 | Compound | Double angle btb | 19.05 | L(AISC)152X102X15.9 | [9 empty] | LL6x4x10x6
CS1653 | A992 | Compound | Double angle btb | 0 | L(AISC)152X102X14.3 | [9 empty] | LL6x4x9x0
CS1654 | A992 | Compound | Double angle btb | 9.525 | L(AISC)152X102X14.3 | [9 empty] | LL6x4x9x3
CS1655 | A992 | Compound | Double angle btb | 19.05 | L(AISC)152X102X14.3 | [9 empty] | LL6x4x9x6
CS1656 | A992 | Compound | Double angle btb | 0 | L(AISC)152X102X12.7 | [9 empty] | LL6x4x8x0
CS1657 | A992 | Compound | Double angle btb | 9.525 | L(AISC)152X102X12.7 | [9 empty] | LL6x4x8x3
CS1658 | A992 | Compound | Double angle btb | 19.05 | L(AISC)152X102X12.7 | [9 empty] | LL6x4x8x6
CS1659 | A992 | Compound | Double angle btb | 0 | L(AISC)152X102X11.1 | [9 empty] | LL6x4x7x0
CS1660 | A992 | Compound | Double angle btb | 9.525 | L(AISC)152X102X11.1 | [9 empty] | LL6x4x7x3
CS1661 | A992 | Compound | Double angle btb | 19.05 | L(AISC)152X102X11.1 | [9 empty] | LL6x4x7x6
CS1662 | A992 | Compound | Double angle btb | 0 | L(AISC)152X102X9.5 | [9 empty] | LL6x4x6x0
CS1663 | A992 | Compound | Double angle btb | 9.525 | L(AISC)152X102X9.5 | [9 empty] | LL6x4x6x3
CS1664 | A992 | Compound | Double angle btb | 19.05 | L(AISC)152X102X9.5 | [9 empty] | LL6x4x6x6
CS1665 | A992 | Compound | Double angle btb | 0 | L(AISC)152X102X7.9 | [9 empty] | LL6x4x5x0
CS1666 | A992 | Compound | Double angle btb | 9.525 | L(AISC)152X102X7.9 | [9 empty] | LL6x4x5x3
CS1667 | A992 | Compound | Double angle btb | 19.05 | L(AISC)152X102X7.9 | [9 empty] | LL6x4x5x6
CS1668 | A992 | Compound | Double angle btb | 0 | L(AISC)152X89X12.7 | [9 empty] | LL6x3.5x8x0
CS1669 | A992 | Compound | Double angle btb | 9.525 | L(AISC)152X89X12.7 | [9 empty] | LL6x3.5x8x3
CS1670 | A992 | Compound | Double angle btb | 19.05 | L(AISC)152X89X12.7 | [9 empty] | LL6x3.5x8x6
CS1671 | A992 | Compound | Double angle btb | 0 | L(AISC)152X89X9.5 | [9 empty] | LL6x3.5x6x0
CS1672 | A992 | Compound | Double angle btb | 9.525 | L(AISC)152X89X9.5 | [9 empty] | LL6x3.5x6x3
CS1673 | A992 | Compound | Double angle btb | 19.05 | L(AISC)152X89X9.5 | [9 empty] | LL6x3.5x6x6
CS1674 | A992 | Compound | Double angle btb | 0 | L(AISC)152X89X7.9 | [9 empty] | LL6x3.5x5x0
CS1675 | A992 | Compound | Double angle btb | 9.525 | L(AISC)152X89X7.9 | [9 empty] | LL6x3.5x5x3
CS1676 | A992 | Compound | Double angle btb | 19.05 | L(AISC)152X89X7.9 | [9 empty] | LL6x3.5x5x6
CS1677 | A992 | Compound | Double angle btb | 0 | L(AISC)127X89X19 | [9 empty] | LL5x3.5x12x0
CS1678 | A992 | Compound | Double angle btb | 9.525 | L(AISC)127X89X19 | [9 empty] | LL5x3.5x12x3
CS1679 | A992 | Compound | Double angle btb | 19.05 | L(AISC)127X89X19 | [9 empty] | LL5x3.5x12x6
CS1680 | A992 | Compound | Double angle btb | 0 | L(AISC)127X89X15.9 | [9 empty] | LL5x3.5x10x0
CS1681 | A992 | Compound | Double angle btb | 9.525 | L(AISC)127X89X15.9 | [9 empty] | LL5x3.5x10x3
CS1682 | A992 | Compound | Double angle btb | 19.05 | L(AISC)127X89X15.9 | [9 empty] | LL5x3.5x10x6
CS1683 | A992 | Compound | Double angle btb | 0 | L(AISC)127X89X12.7 | [9 empty] | LL5x3.5x8x0
CS1684 | A992 | Compound | Double angle btb | 9.525 | L(AISC)127X89X12.7 | [9 empty] | LL5x3.5x8x3
CS1685 | A992 | Compound | Double angle btb | 19.05 | L(AISC)127X89X12.7 | [9 empty] | LL5x3.5x8x6
CS1686 | A992 | Compound | Double angle btb | 0 | L(AISC)127X89X9.5 | [9 empty] | LL5x3.5x6x0
CS1687 | A992 | Compound | Double angle btb | 9.525 | L(AISC)127X89X9.5 | [9 empty] | LL5x3.5x6x3
CS1688 | A992 | Compound | Double angle btb | 19.05 | L(AISC)127X89X9.5 | [9 empty] | LL5x3.5x6x6
CS1689 | A992 | Compound | Double angle btb | 0 | L(AISC)127X89X7.9 | [9 empty] | LL5x3.5x5x0
CS1690 | A992 | Compound | Double angle btb | 9.525 | L(AISC)127X89X7.9 | [9 empty] | LL5x3.5x5x3
CS1691 | A992 | Compound | Double angle btb | 19.05 | L(AISC)127X89X7.9 | [9 empty] | LL5x3.5x5x6
CS1692 | A992 | Compound | Double angle btb | 0 | L(AISC)127X89X6.4 | [9 empty] | LL5x3.5x4x0
CS1693 | A992 | Compound | Double angle btb | 9.525 | L(AISC)127X89X6.4 | [9 empty] | LL5x3.5x4x3
CS1694 | A992 | Compound | Double angle btb | 19.05 | L(AISC)127X89X6.4 | [9 empty] | LL5x3.5x4x6
CS1695 | A992 | Compound | Double angle btb | 0 | L(AISC)127X76X12.7 | [9 empty] | LL5x3x8x0
CS1696 | A992 | Compound | Double angle btb | 9.525 | L(AISC)127X76X12.7 | [9 empty] | LL5x3x8x3
CS1697 | A992 | Compound | Double angle btb | 19.05 | L(AISC)127X76X12.7 | [9 empty] | LL5x3x8x6
CS1698 | A992 | Compound | Double angle btb | 0 | L(AISC)127X76X11.1 | [9 empty] | LL5x3x7x0
CS1699 | A992 | Compound | Double angle btb | 9.525 | L(AISC)127X76X11.1 | [9 empty] | LL5x3x7x3
CS1700 | A992 | Compound | Double angle btb | 19.05 | L(AISC)127X76X11.1 | [9 empty] | LL5x3x7x6
CS1701 | A992 | Compound | Double angle btb | 0 | L(AISC)127X76X9.5 | [9 empty] | LL5x3x6x0
CS1702 | A992 | Compound | Double angle btb | 9.525 | L(AISC)127X76X9.5 | [9 empty] | LL5x3x6x3
CS1703 | A992 | Compound | Double angle btb | 19.05 | L(AISC)127X76X9.5 | [9 empty] | LL5x3x6x6
CS1704 | A992 | Compound | Double angle btb | 0 | L(AISC)127X76X7.9 | [9 empty] | LL5x3x5x0
CS1705 | A992 | Compound | Double angle btb | 9.525 | L(AISC)127X76X7.9 | [9 empty] | LL5x3x5x3
CS1706 | A992 | Compound | Double angle btb | 19.05 | L(AISC)127X76X7.9 | [9 empty] | LL5x3x5x6
CS1707 | A992 | Compound | Double angle btb | 0 | L(AISC)127X76X6.4 | [9 empty] | LL5x3x4x0
CS1708 | A992 | Compound | Double angle btb | 9.525 | L(AISC)127X76X6.4 | [9 empty] | LL5x3x4x3
CS1709 | A992 | Compound | Double angle btb | 19.05 | L(AISC)127X76X6.4 | [9 empty] | LL5x3x4x6
CS1710 | A992 | Compound | Double angle btb | 0 | L(AISC)102X89X12.7 | [9 empty] | LL4x3.5x8x0
CS1711 | A992 | Compound | Double angle btb | 9.525 | L(AISC)102X89X12.7 | [9 empty] | LL4x3.5x8x3
CS1712 | A992 | Compound | Double angle btb | 19.05 | L(AISC)102X89X12.7 | [9 empty] | LL4x3.5x8x6
CS1713 | A992 | Compound | Double angle btb | 0 | L(AISC)102X89X9.5 | [9 empty] | LL4x3.5x6x0
CS1714 | A992 | Compound | Double angle btb | 9.525 | L(AISC)102X89X9.5 | [9 empty] | LL4x3.5x6x3
CS1715 | A992 | Compound | Double angle btb | 19.05 | L(AISC)102X89X9.5 | [9 empty] | LL4x3.5x6x6
CS1716 | A992 | Compound | Double angle btb | 0 | L(AISC)102X89X7.9 | [9 empty] | LL4x3.5x5x0
CS1717 | A992 | Compound | Double angle btb | 9.525 | L(AISC)102X89X7.9 | [9 empty] | LL4x3.5x5x3
CS1718 | A992 | Compound | Double angle btb | 19.05 | L(AISC)102X89X7.9 | [9 empty] | LL4x3.5x5x6
CS1719 | A992 | Compound | Double angle btb | 0 | L(AISC)102X89X6.4 | [9 empty] | LL4x3.5x4x0
CS1720 | A992 | Compound | Double angle btb | 9.525 | L(AISC)102X89X6.4 | [9 empty] | LL4x3.5x4x3
CS1721 | A992 | Compound | Double angle btb | 19.05 | L(AISC)102X89X6.4 | [9 empty] | LL4x3.5x4x6
CS1722 | A992 | Compound | Double angle btb | 0 | L(AISC)102X76X15.9 | [9 empty] | LL4x3x10x0
CS1723 | A992 | Compound | Double angle btb | 9.525 | L(AISC)102X76X15.9 | [9 empty] | LL4x3x10x3
CS1724 | A992 | Compound | Double angle btb | 19.05 | L(AISC)102X76X15.9 | [9 empty] | LL4x3x10x6
CS1725 | A992 | Compound | Double angle btb | 0 | L(AISC)102X76X12.7 | [9 empty] | LL4x3x8x0
CS1726 | A992 | Compound | Double angle btb | 9.525 | L(AISC)102X76X12.7 | [9 empty] | LL4x3x8x3
CS1727 | A992 | Compound | Double angle btb | 19.05 | L(AISC)102X76X12.7 | [9 empty] | LL4x3x8x6
CS1728 | A992 | Compound | Double angle btb | 0 | L(AISC)102X76X9.5 | [9 empty] | LL4x3x6x0
CS1729 | A992 | Compound | Double angle btb | 9.525 | L(AISC)102X76X9.5 | [9 empty] | LL4x3x6x3
CS1730 | A992 | Compound | Double angle btb | 19.05 | L(AISC)102X76X9.5 | [9 empty] | LL4x3x6x6
CS1731 | A992 | Compound | Double angle btb | 0 | L(AISC)102X76X7.9 | [9 empty] | LL4x3x5x0
CS1732 | A992 | Compound | Double angle btb | 9.525 | L(AISC)102X76X7.9 | [9 empty] | LL4x3x5x3
CS1733 | A992 | Compound | Double angle btb | 19.05 | L(AISC)102X76X7.9 | [9 empty] | LL4x3x5x6
CS1734 | A992 | Compound | Double angle btb | 0 | L(AISC)102X76X6.4 | [9 empty] | LL4x3x4x0
CS1735 | A992 | Compound | Double angle btb | 9.525 | L(AISC)102X76X6.4 | [9 empty] | LL4x3x4x3
CS1736 | A992 | Compound | Double angle btb | 19.05 | L(AISC)102X76X6.4 | [9 empty] | LL4x3x4x6
CS1737 | A992 | Compound | Double angle btb | 0 | L(AISC)89X76X12.7 | [9 empty] | LL3.5x3x8x0
CS1738 | A992 | Compound | Double angle btb | 9.525 | L(AISC)89X76X12.7 | [9 empty] | LL3.5x3x8x3
CS1739 | A992 | Compound | Double angle btb | 19.05 | L(AISC)89X76X12.7 | [9 empty] | LL3.5x3x8x6
CS1740 | A992 | Compound | Double angle btb | 0 | L(AISC)89X76X11.1 | [9 empty] | LL3.5x3x7x0
CS1741 | A992 | Compound | Double angle btb | 9.525 | L(AISC)89X76X11.1 | [9 empty] | LL3.5x3x7x3
CS1742 | A992 | Compound | Double angle btb | 19.05 | L(AISC)89X76X11.1 | [9 empty] | LL3.5x3x7x6
CS1743 | A992 | Compound | Double angle btb | 0 | L(AISC)89X76X9.5 | [9 empty] | LL3.5x3x6x0
CS1744 | A992 | Compound | Double angle btb | 9.525 | L(AISC)89X76X9.5 | [9 empty] | LL3.5x3x6x3
CS1745 | A992 | Compound | Double angle btb | 19.05 | L(AISC)89X76X9.5 | [9 empty] | LL3.5x3x6x6
CS1746 | A992 | Compound | Double angle btb | 0 | L(AISC)89X76X7.9 | [9 empty] | LL3.5x3x5x0
CS1747 | A992 | Compound | Double angle btb | 9.525 | L(AISC)89X76X7.9 | [9 empty] | LL3.5x3x5x3
CS1748 | A992 | Compound | Double angle btb | 19.05 | L(AISC)89X76X7.9 | [9 empty] | LL3.5x3x5x6
CS1749 | A992 | Compound | Double angle btb | 0 | L(AISC)89X76X6.4 | [9 empty] | LL3.5x3x4x0
CS1750 | A992 | Compound | Double angle btb | 9.525 | L(AISC)89X76X6.4 | [9 empty] | LL3.5x3x4x3
CS1751 | A992 | Compound | Double angle btb | 19.05 | L(AISC)89X76X6.4 | [9 empty] | LL3.5x3x4x6
CS1752 | A992 | Compound | Double angle btb | 0 | L(AISC)89X64X12.7 | [9 empty] | LL3.5x2.5x8x0
CS1753 | A992 | Compound | Double angle btb | 9.525 | L(AISC)89X64X12.7 | [9 empty] | LL3.5x2.5x8x3
CS1754 | A992 | Compound | Double angle btb | 19.05 | L(AISC)89X64X12.7 | [9 empty] | LL3.5x2.5x8x6
CS1755 | A992 | Compound | Double angle btb | 0 | L(AISC)89X64X9.5 | [9 empty] | LL3.5x2.5x6x0
CS1756 | A992 | Compound | Double angle btb | 9.525 | L(AISC)89X64X9.5 | [9 empty] | LL3.5x2.5x6x3
CS1757 | A992 | Compound | Double angle btb | 19.05 | L(AISC)89X64X9.5 | [9 empty] | LL3.5x2.5x6x6
CS1758 | A992 | Compound | Double angle btb | 0 | L(AISC)89X64X7.9 | [9 empty] | LL3.5x2.5x5x0
CS1759 | A992 | Compound | Double angle btb | 9.525 | L(AISC)89X64X7.9 | [9 empty] | LL3.5x2.5x5x3
CS1760 | A992 | Compound | Double angle btb | 19.05 | L(AISC)89X64X7.9 | [9 empty] | LL3.5x2.5x5x6
CS1761 | A992 | Compound | Double angle btb | 0 | L(AISC)89X64X6.4 | [9 empty] | LL3.5x2.5x4x0
CS1762 | A992 | Compound | Double angle btb | 9.525 | L(AISC)89X64X6.4 | [9 empty] | LL3.5x2.5x4x3
CS1763 | A992 | Compound | Double angle btb | 19.05 | L(AISC)89X64X6.4 | [9 empty] | LL3.5x2.5x4x6
CS1764 | A992 | Compound | Double angle btb | 0 | L(AISC)76X64X12.7 | [9 empty] | LL3x2.5x8x0
CS1765 | A992 | Compound | Double angle btb | 9.525 | L(AISC)76X64X12.7 | [9 empty] | LL3x2.5x8x3
CS1766 | A992 | Compound | Double angle btb | 19.05 | L(AISC)76X64X12.7 | [9 empty] | LL3x2.5x8x6
CS1767 | A992 | Compound | Double angle btb | 0 | L(AISC)76X64X11.1 | [9 empty] | LL3x2.5x7x0
CS1768 | A992 | Compound | Double angle btb | 9.525 | L(AISC)76X64X11.1 | [9 empty] | LL3x2.5x7x3
CS1769 | A992 | Compound | Double angle btb | 19.05 | L(AISC)76X64X11.1 | [9 empty] | LL3x2.5x7x6
CS1770 | A992 | Compound | Double angle btb | 0 | L(AISC)76X64X9.5 | [9 empty] | LL3x2.5x6x0
CS1771 | A992 | Compound | Double angle btb | 9.525 | L(AISC)76X64X9.5 | [9 empty] | LL3x2.5x6x3
CS1772 | A992 | Compound | Double angle btb | 19.05 | L(AISC)76X64X9.5 | [9 empty] | LL3x2.5x6x6
CS1773 | A992 | Compound | Double angle btb | 0 | L(AISC)76X64X7.9 | [9 empty] | LL3x2.5x5x0
CS1774 | A992 | Compound | Double angle btb | 9.525 | L(AISC)76X64X7.9 | [9 empty] | LL3x2.5x5x3
CS1775 | A992 | Compound | Double angle btb | 19.05 | L(AISC)76X64X7.9 | [9 empty] | LL3x2.5x5x6
CS1776 | A992 | Compound | Double angle btb | 0 | L(AISC)76X64X6.4 | [9 empty] | LL3x2.5x4x0
CS1777 | A992 | Compound | Double angle btb | 9.525 | L(AISC)76X64X6.4 | [9 empty] | LL3x2.5x4x3
CS1778 | A992 | Compound | Double angle btb | 19.05 | L(AISC)76X64X6.4 | [9 empty] | LL3x2.5x4x6
CS1779 | A992 | Compound | Double angle btb | 0 | L(AISC)76X64X4.8 | [9 empty] | LL3x2.5x3x0
CS1780 | A992 | Compound | Double angle btb | 9.525 | L(AISC)76X64X4.8 | [9 empty] | LL3x2.5x3x3
CS1781 | A992 | Compound | Double angle btb | 19.05 | L(AISC)76X64X4.8 | [9 empty] | LL3x2.5x3x6
CS1782 | A992 | Compound | Double angle btb | 0 | L(AISC)76X51X12.7 | [9 empty] | LL3x2x8x0
CS1783 | A992 | Compound | Double angle btb | 9.525 | L(AISC)76X51X12.7 | [9 empty] | LL3x2x8x3
CS1784 | A992 | Compound | Double angle btb | 19.05 | L(AISC)76X51X12.7 | [9 empty] | LL3x2x8x6
CS1785 | A992 | Compound | Double angle btb | 0 | L(AISC)76X51X9.5 | [9 empty] | LL3x2x6x0
CS1786 | A992 | Compound | Double angle btb | 9.525 | L(AISC)76X51X9.5 | [9 empty] | LL3x2x6x3
CS1787 | A992 | Compound | Double angle btb | 19.05 | L(AISC)76X51X9.5 | [9 empty] | LL3x2x6x6
CS1788 | A992 | Compound | Double angle btb | 0 | L(AISC)76X51X7.9 | [9 empty] | LL3x2x5x0
CS1789 | A992 | Compound | Double angle btb | 9.525 | L(AISC)76X51X7.9 | [9 empty] | LL3x2x5x3
CS1790 | A992 | Compound | Double angle btb | 19.05 | L(AISC)76X51X7.9 | [9 empty] | LL3x2x5x6
CS1791 | A992 | Compound | Double angle btb | 0 | L(AISC)76X51X6.4 | [9 empty] | LL3x2x4x0
CS1792 | A992 | Compound | Double angle btb | 9.525 | L(AISC)76X51X6.4 | [9 empty] | LL3x2x4x3
CS1793 | A992 | Compound | Double angle btb | 19.05 | L(AISC)76X51X6.4 | [9 empty] | LL3x2x4x6
CS1794 | A992 | Compound | Double angle btb | 0 | L(AISC)76X51X4.8 | [9 empty] | LL3x2x3x0
CS1795 | A992 | Compound | Double angle btb | 9.525 | L(AISC)76X51X4.8 | [9 empty] | LL3x2x3x3
CS1796 | A992 | Compound | Double angle btb | 19.05 | L(AISC)76X51X4.8 | [9 empty] | LL3x2x3x6
CS1797 | A992 | Compound | Double angle btb | 0 | L(AISC)64X51X9.5 | [9 empty] | LL2.5x2x6x0
CS1798 | A992 | Compound | Double angle btb | 9.525 | L(AISC)64X51X9.5 | [9 empty] | LL2.5x2x6x3
CS1799 | A992 | Compound | Double angle btb | 19.05 | L(AISC)64X51X9.5 | [9 empty] | LL2.5x2x6x6
CS1800 | A992 | Compound | Double angle btb | 0 | L(AISC)64X51X7.9 | [9 empty] | LL2.5x2x5x0
CS1801 | A992 | Compound | Double angle btb | 9.525 | L(AISC)64X51X7.9 | [9 empty] | LL2.5x2x5x3
CS1802 | A992 | Compound | Double angle btb | 19.05 | L(AISC)64X51X7.9 | [9 empty] | LL2.5x2x5x6
CS1803 | A992 | Compound | Double angle btb | 0 | L(AISC)64X51X6.4 | [9 empty] | LL2.5x2x4x0
CS1804 | A992 | Compound | Double angle btb | 9.525 | L(AISC)64X51X6.4 | [9 empty] | LL2.5x2x4x3
CS1805 | A992 | Compound | Double angle btb | 19.05 | L(AISC)64X51X6.4 | [9 empty] | LL2.5x2x4x6
CS1806 | A992 | Compound | Double angle btb | 0 | L(AISC)64X51X4.8 | [9 empty] | LL2.5x2x3x0
CS1807 | A992 | Compound | Double angle btb | 9.525 | L(AISC)64X51X4.8 | [9 empty] | LL2.5x2x3x3
CS1808 | A992 | Compound | Double angle btb | 19.05 | L(AISC)64X51X4.8 | [9 empty] | LL2.5x2x3x6
CS1809 | A992 | Compound | Double angle btb | 0 | L(AISC)64x38x6.4 | [9 empty] | LL2.5x1.5x4x0
CS1810 | A992 | Compound | Double angle btb | 9.525 | L(AISC)64x38x6.4 | [9 empty] | LL2.5x1.5x4x3
CS1811 | A992 | Compound | Double angle btb | 19.05 | L(AISC)64x38x6.4 | [9 empty] | LL2.5x1.5x4x6
CS1812 | A992 | Compound | Double angle btb | 0 | L(AISC)64x38x4.8 | [9 empty] | LL2.5x1.5x3x0
CS1813 | A992 | Compound | Double angle btb | 9.525 | L(AISC)64x38x4.8 | [9 empty] | LL2.5x1.5x3x3
CS1814 | A992 | Compound | Double angle btb | 19.05 | L(AISC)64x38x4.8 | [9 empty] | LL2.5x1.5x3x6
CS1815 | A992 | Compound | Double angle btb | 0 | L(AISC)152X203X25.4 | [9 empty] | LL6x8x16x0
CS1816 | A992 | Compound | Double angle btb | 9.525 | L(AISC)152X203X25.4 | [9 empty] | LL6x8x16x3
CS1817 | A992 | Compound | Double angle btb | 19.05 | L(AISC)152X203X25.4 | [9 empty] | LL6x8x16x6
CS1818 | A992 | Compound | Double angle btb | 0 | L(AISC)152X203X22.2 | [9 empty] | LL6x8x14x0
CS1819 | A992 | Compound | Double angle btb | 9.525 | L(AISC)152X203X22.2 | [9 empty] | LL6x8x14x3
CS1820 | A992 | Compound | Double angle btb | 19.05 | L(AISC)152X203X22.2 | [9 empty] | LL6x8x14x6
CS1821 | A992 | Compound | Double angle btb | 0 | L(AISC)152X203X19 | [9 empty] | LL6x8x12x0
CS1822 | A992 | Compound | Double angle btb | 9.525 | L(AISC)152X203X19 | [9 empty] | LL6x8x12x3
CS1823 | A992 | Compound | Double angle btb | 19.05 | L(AISC)152X203X19 | [9 empty] | LL6x8x12x6
CS1824 | A992 | Compound | Double angle btb | 0 | L(AISC)152X203X15.9 | [9 empty] | LL6x8x10x0
CS1825 | A992 | Compound | Double angle btb | 9.525 | L(AISC)152X203X15.9 | [9 empty] | LL6x8x10x3
CS1826 | A992 | Compound | Double angle btb | 19.05 | L(AISC)152X203X15.9 | [9 empty] | LL6x8x10x6
CS1827 | A992 | Compound | Double angle btb | 0 | L(AISC)152X203X14.3 | [9 empty] | LL6x8x9x0
CS1828 | A992 | Compound | Double angle btb | 9.525 | L(AISC)152X203X14.3 | [9 empty] | LL6x8x9x3
CS1829 | A992 | Compound | Double angle btb | 19.05 | L(AISC)152X203X14.3 | [9 empty] | LL6x8x9x6
CS1830 | A992 | Compound | Double angle btb | 0 | L(AISC)152X203X12.7 | [9 empty] | LL6x8x8x0
CS1831 | A992 | Compound | Double angle btb | 9.525 | L(AISC)152X203X12.7 | [9 empty] | LL6x8x8x3
CS1832 | A992 | Compound | Double angle btb | 19.05 | L(AISC)152X203X12.7 | [9 empty] | LL6x8x8x6
CS1833 | A992 | Compound | Double angle btb | 0 | L(AISC)152X203X11.1 | [9 empty] | LL6x8x7x0
CS1834 | A992 | Compound | Double angle btb | 9.525 | L(AISC)152X203X11.1 | [9 empty] | LL6x8x7x3
CS1835 | A992 | Compound | Double angle btb | 19.05 | L(AISC)152X203X11.1 | [9 empty] | LL6x8x7x6
CS1836 | A992 | Compound | Double angle btb | 0 | L(AISC)102X203X25.4 | [9 empty] | LL4x8x16x0
CS1837 | A992 | Compound | Double angle btb | 9.525 | L(AISC)102X203X25.4 | [9 empty] | LL4x8x16x3
CS1838 | A992 | Compound | Double angle btb | 19.05 | L(AISC)102X203X25.4 | [9 empty] | LL4x8x16x6
CS1839 | A992 | Compound | Double angle btb | 0 | L(AISC)102X203X22.2 | [9 empty] | LL4x8x14x0
CS1840 | A992 | Compound | Double angle btb | 9.525 | L(AISC)102X203X22.2 | [9 empty] | LL4x8x14x3
CS1841 | A992 | Compound | Double angle btb | 19.05 | L(AISC)102X203X22.2 | [9 empty] | LL4x8x14x6
CS1842 | A992 | Compound | Double angle btb | 0 | L(AISC)102X203X19 | [9 empty] | LL4x8x12x0
CS1843 | A992 | Compound | Double angle btb | 9.525 | L(AISC)102X203X19 | [9 empty] | LL4x8x12x3
CS1844 | A992 | Compound | Double angle btb | 19.05 | L(AISC)102X203X19 | [9 empty] | LL4x8x12x6
CS1845 | A992 | Compound | Double angle btb | 0 | L(AISC)102X203X15.9 | [9 empty] | LL4x8x10x0
CS1846 | A992 | Compound | Double angle btb | 9.525 | L(AISC)102X203X15.9 | [9 empty] | LL4x8x10x3
CS1847 | A992 | Compound | Double angle btb | 19.05 | L(AISC)102X203X15.9 | [9 empty] | LL4x8x10x6
CS1848 | A992 | Compound | Double angle btb | 0 | L(AISC)102X203X14.3 | [9 empty] | LL4x8x9x0
CS1849 | A992 | Compound | Double angle btb | 9.525 | L(AISC)102X203X14.3 | [9 empty] | LL4x8x9x3
CS1850 | A992 | Compound | Double angle btb | 19.05 | L(AISC)102X203X14.3 | [9 empty] | LL4x8x9x6
CS1851 | A992 | Compound | Double angle btb | 0 | L(AISC)102X203X12.7 | [9 empty] | LL4x8x8x0
CS1852 | A992 | Compound | Double angle btb | 9.525 | L(AISC)102X203X12.7 | [9 empty] | LL4x8x8x3
CS1853 | A992 | Compound | Double angle btb | 19.05 | L(AISC)102X203X12.7 | [9 empty] | LL4x8x8x6
CS1854 | A992 | Compound | Double angle btb | 0 | L(AISC)102X203X11.1 | [9 empty] | LL4x8x7x0
CS1855 | A992 | Compound | Double angle btb | 9.525 | L(AISC)102X203X11.1 | [9 empty] | LL4x8x7x3
CS1856 | A992 | Compound | Double angle btb | 19.05 | L(AISC)102X203X11.1 | [9 empty] | LL4x8x7x6
CS1857 | A992 | Compound | Double angle btb | 0 | L(AISC)102X178X19 | [9 empty] | LL4x7x12x0
CS1858 | A992 | Compound | Double angle btb | 9.525 | L(AISC)102X178X19 | [9 empty] | LL4x7x12x3
CS1859 | A992 | Compound | Double angle btb | 19.05 | L(AISC)102X178X19 | [9 empty] | LL4x7x12x6
CS1860 | A992 | Compound | Double angle btb | 0 | L(AISC)102X178X15.9 | [9 empty] | LL4x7x10x0
CS1861 | A992 | Compound | Double angle btb | 9.525 | L(AISC)102X178X15.9 | [9 empty] | LL4x7x10x3
CS1862 | A992 | Compound | Double angle btb | 19.05 | L(AISC)102X178X15.9 | [9 empty] | LL4x7x10x6
CS1863 | A992 | Compound | Double angle btb | 0 | L(AISC)102X178X12.7 | [9 empty] | LL4x7x8x0
CS1864 | A992 | Compound | Double angle btb | 9.525 | L(AISC)102X178X12.7 | [9 empty] | LL4x7x8x3
CS1865 | A992 | Compound | Double angle btb | 19.05 | L(AISC)102X178X12.7 | [9 empty] | LL4x7x8x6
CS1866 | A992 | Compound | Double angle btb | 0 | L(AISC)102X178X11.1 | [9 empty] | LL4x7x7x0
CS1867 | A992 | Compound | Double angle btb | 9.525 | L(AISC)102X178X11.1 | [9 empty] | LL4x7x7x3
CS1868 | A992 | Compound | Double angle btb | 19.05 | L(AISC)102X178X11.1 | [9 empty] | LL4x7x7x6
CS1869 | A992 | Compound | Double angle btb | 0 | L(AISC)102X178X9.5 | [9 empty] | LL4x7x6x0
CS1870 | A992 | Compound | Double angle btb | 9.525 | L(AISC)102X178X9.5 | [9 empty] | LL4x7x6x3
CS1871 | A992 | Compound | Double angle btb | 19.05 | L(AISC)102X178X9.5 | [9 empty] | LL4x7x6x6
CS1872 | A992 | Compound | Double angle btb | 0 | L(AISC)102X152X22.2 | [9 empty] | LL4x6x14x0
CS1873 | A992 | Compound | Double angle btb | 9.525 | L(AISC)102X152X22.2 | [9 empty] | LL4x6x14x3
CS1874 | A992 | Compound | Double angle btb | 19.05 | L(AISC)102X152X22.2 | [9 empty] | LL4x6x14x6
CS1875 | A992 | Compound | Double angle btb | 0 | L(AISC)102X152X19 | [9 empty] | LL4x6x12x0
CS1876 | A992 | Compound | Double angle btb | 9.525 | L(AISC)102X152X19 | [9 empty] | LL4x6x12x3
CS1877 | A992 | Compound | Double angle btb | 19.05 | L(AISC)102X152X19 | [9 empty] | LL4x6x12x6
CS1878 | A992 | Compound | Double angle btb | 0 | L(AISC)102X152X15.9 | [9 empty] | LL4x6x10x0
CS1879 | A992 | Compound | Double angle btb | 9.525 | L(AISC)102X152X15.9 | [9 empty] | LL4x6x10x3
CS1880 | A992 | Compound | Double angle btb | 19.05 | L(AISC)102X152X15.9 | [9 empty] | LL4x6x10x6
CS1881 | A992 | Compound | Double angle btb | 0 | L(AISC)102X152X14.3 | [9 empty] | LL4x6x9x0
CS1882 | A992 | Compound | Double angle btb | 9.525 | L(AISC)102X152X14.3 | [9 empty] | LL4x6x9x3
CS1883 | A992 | Compound | Double angle btb | 19.05 | L(AISC)102X152X14.3 | [9 empty] | LL4x6x9x6
CS1884 | A992 | Compound | Double angle btb | 0 | L(AISC)102X152X12.7 | [9 empty] | LL4x6x8x0
CS1885 | A992 | Compound | Double angle btb | 9.525 | L(AISC)102X152X12.7 | [9 empty] | LL4x6x8x3
CS1886 | A992 | Compound | Double angle btb | 19.05 | L(AISC)102X152X12.7 | [9 empty] | LL4x6x8x6
CS1887 | A992 | Compound | Double angle btb | 0 | L(AISC)102X152X11.1 | [9 empty] | LL4x6x7x0
CS1888 | A992 | Compound | Double angle btb | 9.525 | L(AISC)102X152X11.1 | [9 empty] | LL4x6x7x3
CS1889 | A992 | Compound | Double angle btb | 19.05 | L(AISC)102X152X11.1 | [9 empty] | LL4x6x7x6
CS1890 | A992 | Compound | Double angle btb | 0 | L(AISC)102X152X9.5 | [9 empty] | LL4x6x6x0
CS1891 | A992 | Compound | Double angle btb | 9.525 | L(AISC)102X152X9.5 | [9 empty] | LL4x6x6x3
CS1892 | A992 | Compound | Double angle btb | 19.05 | L(AISC)102X152X9.5 | [9 empty] | LL4x6x6x6
CS1893 | A992 | Compound | Double angle btb | 0 | L(AISC)102X152X7.9 | [9 empty] | LL4x6x5x0
CS1894 | A992 | Compound | Double angle btb | 9.525 | L(AISC)102X152X7.9 | [9 empty] | LL4x6x5x3
CS1895 | A992 | Compound | Double angle btb | 19.05 | L(AISC)102X152X7.9 | [9 empty] | LL4x6x5x6
CS1896 | A992 | Compound | Double angle btb | 0 | L(AISC)89X152X12.7 | [9 empty] | LL3.5x6x8x0
CS1897 | A992 | Compound | Double angle btb | 9.525 | L(AISC)89X152X12.7 | [9 empty] | LL3.5x6x8x3
CS1898 | A992 | Compound | Double angle btb | 19.05 | L(AISC)89X152X12.7 | [9 empty] | LL3.5x6x8x6
CS1899 | A992 | Compound | Double angle btb | 0 | L(AISC)89X152X9.5 | [9 empty] | LL3.5x6x6x0
CS1900 | A992 | Compound | Double angle btb | 9.525 | L(AISC)89X152X9.5 | [9 empty] | LL3.5x6x6x3
CS1901 | A992 | Compound | Double angle btb | 19.05 | L(AISC)89X152X9.5 | [9 empty] | LL3.5x6x6x6
CS1902 | A992 | Compound | Double angle btb | 0 | L(AISC)89X152X7.9 | [9 empty] | LL3.5x6x5x0
CS1903 | A992 | Compound | Double angle btb | 9.525 | L(AISC)89X152X7.9 | [9 empty] | LL3.5x6x5x3
CS1904 | A992 | Compound | Double angle btb | 19.05 | L(AISC)89X152X7.9 | [9 empty] | LL3.5x6x5x6
CS1905 | A992 | Compound | Double angle btb | 0 | L(AISC)89X127X19 | [9 empty] | LL3.5x5x12x0
CS1906 | A992 | Compound | Double angle btb | 9.525 | L(AISC)89X127X19 | [9 empty] | LL3.5x5x12x3
CS1907 | A992 | Compound | Double angle btb | 19.05 | L(AISC)89X127X19 | [9 empty] | LL3.5x5x12x6
CS1908 | A992 | Compound | Double angle btb | 0 | L(AISC)89X127X15.9 | [9 empty] | LL3.5x5x10x0
CS1909 | A992 | Compound | Double angle btb | 9.525 | L(AISC)89X127X15.9 | [9 empty] | LL3.5x5x10x3
CS1910 | A992 | Compound | Double angle btb | 19.05 | L(AISC)89X127X15.9 | [9 empty] | LL3.5x5x10x6
CS1911 | A992 | Compound | Double angle btb | 0 | L(AISC)89X127X12.7 | [9 empty] | LL3.5x5x8x0
CS1912 | A992 | Compound | Double angle btb | 9.525 | L(AISC)89X127X12.7 | [9 empty] | LL3.5x5x8x3
CS1913 | A992 | Compound | Double angle btb | 19.05 | L(AISC)89X127X12.7 | [9 empty] | LL3.5x5x8x6
CS1914 | A992 | Compound | Double angle btb | 0 | L(AISC)89X127X9.5 | [9 empty] | LL3.5x5x6x0
CS1915 | A992 | Compound | Double angle btb | 9.525 | L(AISC)89X127X9.5 | [9 empty] | LL3.5x5x6x3
CS1916 | A992 | Compound | Double angle btb | 19.05 | L(AISC)89X127X9.5 | [9 empty] | LL3.5x5x6x6
CS1917 | A992 | Compound | Double angle btb | 0 | L(AISC)89X127X7.9 | [9 empty] | LL3.5x5x5x0
CS1918 | A992 | Compound | Double angle btb | 9.525 | L(AISC)89X127X7.9 | [9 empty] | LL3.5x5x5x3
CS1919 | A992 | Compound | Double angle btb | 19.05 | L(AISC)89X127X7.9 | [9 empty] | LL3.5x5x5x6
CS1920 | A992 | Compound | Double angle btb | 0 | L(AISC)89X127X6.4 | [9 empty] | LL3.5x5x4x0
CS1921 | A992 | Compound | Double angle btb | 9.525 | L(AISC)89X127X6.4 | [9 empty] | LL3.5x5x4x3
CS1922 | A992 | Compound | Double angle btb | 19.05 | L(AISC)89X127X6.4 | [9 empty] | LL3.5x5x4x6
CS1923 | A992 | Compound | Double angle btb | 0 | L(AISC)76X127X12.7 | [9 empty] | LL3x5x8x0
CS1924 | A992 | Compound | Double angle btb | 9.525 | L(AISC)76X127X12.7 | [9 empty] | LL3x5x8x3
CS1925 | A992 | Compound | Double angle btb | 19.05 | L(AISC)76X127X12.7 | [9 empty] | LL3x5x8x6
CS1926 | A992 | Compound | Double angle btb | 0 | L(AISC)76X127X11.1 | [9 empty] | LL3x5x7x0
CS1927 | A992 | Compound | Double angle btb | 9.525 | L(AISC)76X127X11.1 | [9 empty] | LL3x5x7x3
CS1928 | A992 | Compound | Double angle btb | 19.05 | L(AISC)76X127X11.1 | [9 empty] | LL3x5x7x6
CS1929 | A992 | Compound | Double angle btb | 0 | L(AISC)76X127X9.5 | [9 empty] | LL3x5x6x0
CS1930 | A992 | Compound | Double angle btb | 9.525 | L(AISC)76X127X9.5 | [9 empty] | LL3x5x6x3
CS1931 | A992 | Compound | Double angle btb | 19.05 | L(AISC)76X127X9.5 | [9 empty] | LL3x5x6x6
CS1932 | A992 | Compound | Double angle btb | 0 | L(AISC)76X127X7.9 | [9 empty] | LL3x5x5x0
CS1933 | A992 | Compound | Double angle btb | 9.525 | L(AISC)76X127X7.9 | [9 empty] | LL3x5x5x3
CS1934 | A992 | Compound | Double angle btb | 19.05 | L(AISC)76X127X7.9 | [9 empty] | LL3x5x5x6
CS1935 | A992 | Compound | Double angle btb | 0 | L(AISC)76X127X6.4 | [9 empty] | LL3x5x4x0
CS1936 | A992 | Compound | Double angle btb | 9.525 | L(AISC)76X127X6.4 | [9 empty] | LL3x5x4x3
CS1937 | A992 | Compound | Double angle btb | 19.05 | L(AISC)76X127X6.4 | [9 empty] | LL3x5x4x6
CS1938 | A992 | Compound | Double angle btb | 0 | L(AISC)89X102X12.7 | [9 empty] | LL3.5x4x8x0
CS1939 | A992 | Compound | Double angle btb | 9.525 | L(AISC)89X102X12.7 | [9 empty] | LL3.5x4x8x3
CS1940 | A992 | Compound | Double angle btb | 19.05 | L(AISC)89X102X12.7 | [9 empty] | LL3.5x4x8x6
CS1941 | A992 | Compound | Double angle btb | 0 | L(AISC)89X102X9.5 | [9 empty] | LL3.5x4x6x0
CS1942 | A992 | Compound | Double angle btb | 9.525 | L(AISC)89X102X9.5 | [9 empty] | LL3.5x4x6x3
CS1943 | A992 | Compound | Double angle btb | 19.05 | L(AISC)89X102X9.5 | [9 empty] | LL3.5x4x6x6
CS1944 | A992 | Compound | Double angle btb | 0 | L(AISC)89X102X7.9 | [9 empty] | LL3.5x4x5x0
CS1945 | A992 | Compound | Double angle btb | 9.525 | L(AISC)89X102X7.9 | [9 empty] | LL3.5x4x5x3
CS1946 | A992 | Compound | Double angle btb | 19.05 | L(AISC)89X102X7.9 | [9 empty] | LL3.5x4x5x6
CS1947 | A992 | Compound | Double angle btb | 0 | L(AISC)89X102X6.4 | [9 empty] | LL3.5x4x4x0
CS1948 | A992 | Compound | Double angle btb | 9.525 | L(AISC)89X102X6.4 | [9 empty] | LL3.5x4x4x3
CS1949 | A992 | Compound | Double angle btb | 19.05 | L(AISC)89X102X6.4 | [9 empty] | LL3.5x4x4x6
CS1950 | A992 | Compound | Double angle btb | 0 | L(AISC)76X102X15.9 | [9 empty] | LL3x4x10x0
CS1951 | A992 | Compound | Double angle btb | 9.525 | L(AISC)76X102X15.9 | [9 empty] | LL3x4x10x3
CS1952 | A992 | Compound | Double angle btb | 19.05 | L(AISC)76X102X15.9 | [9 empty] | LL3x4x10x6
CS1953 | A992 | Compound | Double angle btb | 0 | L(AISC)76X102X12.7 | [9 empty] | LL3x4x8x0
CS1954 | A992 | Compound | Double angle btb | 9.525 | L(AISC)76X102X12.7 | [9 empty] | LL3x4x8x3
CS1955 | A992 | Compound | Double angle btb | 19.05 | L(AISC)76X102X12.7 | [9 empty] | LL3x4x8x6
CS1956 | A992 | Compound | Double angle btb | 0 | L(AISC)76X102X9.5 | [9 empty] | LL3x4x6x0
CS1957 | A992 | Compound | Double angle btb | 9.525 | L(AISC)76X102X9.5 | [9 empty] | LL3x4x6x3
CS1958 | A992 | Compound | Double angle btb | 19.05 | L(AISC)76X102X9.5 | [9 empty] | LL3x4x6x6
CS1959 | A992 | Compound | Double angle btb | 0 | L(AISC)76X102X7.9 | [9 empty] | LL3x4x5x0
CS1960 | A992 | Compound | Double angle btb | 9.525 | L(AISC)76X102X7.9 | [9 empty] | LL3x4x5x3
CS1961 | A992 | Compound | Double angle btb | 19.05 | L(AISC)76X102X7.9 | [9 empty] | LL3x4x5x6
CS1962 | A992 | Compound | Double angle btb | 0 | L(AISC)76X102X6.4 | [9 empty] | LL3x4x4x0
CS1963 | A992 | Compound | Double angle btb | 9.525 | L(AISC)76X102X6.4 | [9 empty] | LL3x4x4x3
CS1964 | A992 | Compound | Double angle btb | 19.05 | L(AISC)76X102X6.4 | [9 empty] | LL3x4x4x6
CS1965 | A992 | Compound | Double angle btb | 0 | L(AISC)76X89X12.7 | [9 empty] | LL3x3.5x8x0
CS1966 | A992 | Compound | Double angle btb | 9.525 | L(AISC)76X89X12.7 | [9 empty] | LL3x3.5x8x3
CS1967 | A992 | Compound | Double angle btb | 19.05 | L(AISC)76X89X12.7 | [9 empty] | LL3x3.5x8x6
CS1968 | A992 | Compound | Double angle btb | 0 | L(AISC)76X89X11.1 | [9 empty] | LL3x3.5x7x0
CS1969 | A992 | Compound | Double angle btb | 9.525 | L(AISC)76X89X11.1 | [9 empty] | LL3x3.5x7x3
CS1970 | A992 | Compound | Double angle btb | 19.05 | L(AISC)76X89X11.1 | [9 empty] | LL3x3.5x7x6
CS1971 | A992 | Compound | Double angle btb | 0 | L(AISC)76X89X9.5 | [9 empty] | LL3x3.5x6x0
CS1972 | A992 | Compound | Double angle btb | 9.525 | L(AISC)76X89X9.5 | [9 empty] | LL3x3.5x6x3
CS1973 | A992 | Compound | Double angle btb | 19.05 | L(AISC)76X89X9.5 | [9 empty] | LL3x3.5x6x6
CS1974 | A992 | Compound | Double angle btb | 0 | L(AISC)76X89X7.9 | [9 empty] | LL3x3.5x5x0
CS1975 | A992 | Compound | Double angle btb | 9.525 | L(AISC)76X89X7.9 | [9 empty] | LL3x3.5x5x3
CS1976 | A992 | Compound | Double angle btb | 19.05 | L(AISC)76X89X7.9 | [9 empty] | LL3x3.5x5x6
CS1977 | A992 | Compound | Double angle btb | 0 | L(AISC)76X89X6.4 | [9 empty] | LL3x3.5x4x0
CS1978 | A992 | Compound | Double angle btb | 9.525 | L(AISC)76X89X6.4 | [9 empty] | LL3x3.5x4x3
CS1979 | A992 | Compound | Double angle btb | 19.05 | L(AISC)76X89X6.4 | [9 empty] | LL3x3.5x4x6
CS1980 | A992 | Compound | Double angle btb | 0 | L(AISC)64X89X12.7 | [9 empty] | LL2.5x3.5x8x0
CS1981 | A992 | Compound | Double angle btb | 9.525 | L(AISC)64X89X12.7 | [9 empty] | LL2.5x3.5x8x3
CS1982 | A992 | Compound | Double angle btb | 19.05 | L(AISC)64X89X12.7 | [9 empty] | LL2.5x3.5x8x6
CS1983 | A992 | Compound | Double angle btb | 0 | L(AISC)64X89X9.5 | [9 empty] | LL2.5x3.5x6x0
CS1984 | A992 | Compound | Double angle btb | 9.525 | L(AISC)64X89X9.5 | [9 empty] | LL2.5x3.5x6x3
CS1985 | A992 | Compound | Double angle btb | 19.05 | L(AISC)64X89X9.5 | [9 empty] | LL2.5x3.5x6x6
CS1986 | A992 | Compound | Double angle btb | 0 | L(AISC)64X89X7.9 | [9 empty] | LL2.5x3.5x5x0
CS1987 | A992 | Compound | Double angle btb | 9.525 | L(AISC)64X89X7.9 | [9 empty] | LL2.5x3.5x5x3
CS1988 | A992 | Compound | Double angle btb | 19.05 | L(AISC)64X89X7.9 | [9 empty] | LL2.5x3.5x5x6
CS1989 | A992 | Compound | Double angle btb | 0 | L(AISC)64X89X6.4 | [9 empty] | LL2.5x3.5x4x0
CS1990 | A992 | Compound | Double angle btb | 9.525 | L(AISC)64X89X6.4 | [9 empty] | LL2.5x3.5x4x3
CS1991 | A992 | Compound | Double angle btb | 19.05 | L(AISC)64X89X6.4 | [9 empty] | LL2.5x3.5x4x6
CS1992 | A992 | Compound | Double angle btb | 0 | L(AISC)64X76X12.7 | [9 empty] | LL2.5x3x8x0
CS1993 | A992 | Compound | Double angle btb | 9.525 | L(AISC)64X76X12.7 | [9 empty] | LL2.5x3x8x3
CS1994 | A992 | Compound | Double angle btb | 19.05 | L(AISC)64X76X12.7 | [9 empty] | LL2.5x3x8x6
CS1995 | A992 | Compound | Double angle btb | 0 | L(AISC)64X76X11.1 | [9 empty] | LL2.5x3x7x0
CS1996 | A992 | Compound | Double angle btb | 9.525 | L(AISC)64X76X11.1 | [9 empty] | LL2.5x3x7x3
CS1997 | A992 | Compound | Double angle btb | 19.05 | L(AISC)64X76X11.1 | [9 empty] | LL2.5x3x7x6
CS1998 | A992 | Compound | Double angle btb | 0 | L(AISC)64X76X9.5 | [9 empty] | LL2.5x3x6x0
CS1999 | A992 | Compound | Double angle btb | 9.525 | L(AISC)64X76X9.5 | [9 empty] | LL2.5x3x6x3
CS2000 | A992 | Compound | Double angle btb | 19.05 | L(AISC)64X76X9.5 | [9 empty] | LL2.5x3x6x6
CS2001 | A992 | Compound | Double angle btb | 0 | L(AISC)64X76X7.9 | [9 empty] | LL2.5x3x5x0
CS2002 | A992 | Compound | Double angle btb | 9.525 | L(AISC)64X76X7.9 | [9 empty] | LL2.5x3x5x3
CS2003 | A992 | Compound | Double angle btb | 19.05 | L(AISC)64X76X7.9 | [9 empty] | LL2.5x3x5x6
CS2004 | A992 | Compound | Double angle btb | 0 | L(AISC)64X76X6.4 | [9 empty] | LL2.5x3x4x0
CS2005 | A992 | Compound | Double angle btb | 9.525 | L(AISC)64X76X6.4 | [9 empty] | LL2.5x3x4x3
CS2006 | A992 | Compound | Double angle btb | 19.05 | L(AISC)64X76X6.4 | [9 empty] | LL2.5x3x4x6
CS2007 | A992 | Compound | Double angle btb | 0 | L(AISC)64X76X4.8 | [9 empty] | LL2.5x3x3x0
CS2008 | A992 | Compound | Double angle btb | 9.525 | L(AISC)64X76X4.8 | [9 empty] | LL2.5x3x3x3
CS2009 | A992 | Compound | Double angle btb | 19.05 | L(AISC)64X76X4.8 | [9 empty] | LL2.5x3x3x6
CS2010 | A992 | Compound | Double angle btb | 0 | L(AISC)51X76X12.7 | [9 empty] | LL2x3x8x0
CS2011 | A992 | Compound | Double angle btb | 9.525 | L(AISC)51X76X12.7 | [9 empty] | LL2x3x8x3
CS2012 | A992 | Compound | Double angle btb | 19.05 | L(AISC)51X76X12.7 | [9 empty] | LL2x3x8x6
CS2013 | A992 | Compound | Double angle btb | 0 | L(AISC)51X76X9.5 | [9 empty] | LL2x3x6x0
CS2014 | A992 | Compound | Double angle btb | 9.525 | L(AISC)51X76X9.5 | [9 empty] | LL2x3x6x3
CS2015 | A992 | Compound | Double angle btb | 19.05 | L(AISC)51X76X9.5 | [9 empty] | LL2x3x6x6
CS2016 | A992 | Compound | Double angle btb | 0 | L(AISC)51X76X7.9 | [9 empty] | LL2x3x5x0
CS2017 | A992 | Compound | Double angle btb | 9.525 | L(AISC)51X76X7.9 | [9 empty] | LL2x3x5x3
CS2018 | A992 | Compound | Double angle btb | 19.05 | L(AISC)51X76X7.9 | [9 empty] | LL2x3x5x6
CS2019 | A992 | Compound | Double angle btb | 0 | L(AISC)51X76X6.4 | [9 empty] | LL2x3x4x0
CS2020 | A992 | Compound | Double angle btb | 9.525 | L(AISC)51X76X6.4 | [9 empty] | LL2x3x4x3
CS2021 | A992 | Compound | Double angle btb | 19.05 | L(AISC)51X76X6.4 | [9 empty] | LL2x3x4x6
CS2022 | A992 | Compound | Double angle btb | 0 | L(AISC)51X76X4.8 | [9 empty] | LL2x3x3x0
CS2023 | A992 | Compound | Double angle btb | 9.525 | L(AISC)51X76X4.8 | [9 empty] | LL2x3x3x3
CS2024 | A992 | Compound | Double angle btb | 19.05 | L(AISC)51X76X4.8 | [9 empty] | LL2x3x3x6
CS2025 | A992 | Compound | Double angle btb | 0 | L(AISC)51X76X9.5 | [9 empty] | LL2x2.5x6x0
CS2026 | A992 | Compound | Double angle btb | 9.525 | L(AISC)51X76X9.5 | [9 empty] | LL2x2.5x6x3
CS2027 | A992 | Compound | Double angle btb | 19.05 | L(AISC)51X76X9.5 | [9 empty] | LL2x2.5x6x6
CS2028 | A992 | Compound | Double angle btb | 0 | L(AISC)51X76X7.9 | [9 empty] | LL2x2.5x5x0
CS2029 | A992 | Compound | Double angle btb | 9.525 | L(AISC)51X76X7.9 | [9 empty] | LL2x2.5x5x3
CS2030 | A992 | Compound | Double angle btb | 19.05 | L(AISC)51X76X7.9 | [9 empty] | LL2x2.5x5x6
CS2031 | A992 | Compound | Double angle btb | 0 | L(AISC)51X76X6.4 | [9 empty] | LL2x2.5x4x0
CS2032 | A992 | Compound | Double angle btb | 9.525 | L(AISC)51X76X6.4 | [9 empty] | LL2x2.5x4x3
CS2033 | A992 | Compound | Double angle btb | 19.05 | L(AISC)51X76X6.4 | [9 empty] | LL2x2.5x4x6
CS2034 | A992 | Compound | Double angle btb | 0 | L(AISC)51X76X4.8 | [9 empty] | LL2x2.5x3x0
CS2035 | A992 | Compound | Double angle btb | 9.525 | L(AISC)51X76X4.8 | [9 empty] | LL2x2.5x3x3
CS2036 | A992 | Compound | Double angle btb | 19.05 | L(AISC)51X76X4.8 | [9 empty] | LL2x2.5x3x6
CS2037 | A992 | Compound | Double angle btb | 0 | L(AISC)38X76X6.4 | [9 empty] | LL1.5x2.5x4x0
CS2038 | A992 | Compound | Double angle btb | 9.525 | L(AISC)38X76X6.4 | [9 empty] | LL1.5x2.5x4x3
CS2039 | A992 | Compound | Double angle btb | 19.05 | L(AISC)38X76X6.4 | [9 empty] | LL1.5x2.5x4x6
CS2040 | A992 | Compound | Double angle btb | 0 | L(AISC)38X76X4.8 | [9 empty] | LL1.5x2.5x3x0
CS2041 | A992 | Compound | Double angle btb | 9.525 | L(AISC)38X76X4.8 | [9 empty] | LL1.5x2.5x3x3
CS2042 | A992 | Compound | Double angle btb | 19.05 | L(AISC)38X76X4.8 | [9 empty] | LL1.5x2.5x3x6