## Project
Name | Profile Catalog
Description
Project nr
Created | 2020-12-04 16:21
Last update | 2020-12-04 16:21
Project type
Project kind
Building type
Status
Location
Id

## Model
Name | Profile Catalog
Description
Discipline
Level of detail
Status
Owner
Revision number
Created | 2020-12-04
Last update | 2020-12-04 16:21
Source type
Source application | SCIA Engineer
Source company
Global coordinate system | Z vertical
LCS of cross-section | ZYX
System of units | Metric
SAF Version | 1.0.5
Module version
Ignored objects
Ignored groups
Id

## StructuralMaterial
Name | Type | Subtype | Quality | Unit mass [kg/m3] | E modulus [MPa] | G modulus [MPa] | Poisson Coefficient | Thermal expansion [1/K] | Design properties | Id
S 235 | Steel |  | S 235 | 7850 | 210000 | 80769.2308 | 0.3 | 1.2e-05 |  | ec221221-b118-4242-96ac-84fb759937af

## StructuralCrossSection
Name | Material | Cross-section type | Shape | Parameters [mm] | Profile | Form code | Description ID of the profile | A [m2] | Iy [m4] | Iz [m4] | It [m4] | Iw [m6] | Wply [m3] | Wplz [m3] | Id
CS1 | S 235 | Manufactured |  |  | H(JIS)100x100x6x8 | 1 | 55 | 0.002159 | 3.78e-06 | 1.34e-06 | 4.91e-08 | 2.82e-09 | 20736 | 9840 | 1a5ce784-0dae-462f-a2f3-08513c7eabd8
CS2 | S 235 | Manufactured |  |  | H(JIS)125x125x6.5x9 | 1 | 55 | 0.003 | 8.39e-06 | 2.93e-06 | 8.1e-08 | 9.86e-09 | 36480 | 17208 | 6cdc6f4a-28fa-4512-9303-3945f3bfc138
CS3 | S 235 | Manufactured |  |  | H(JIS)150x75x5x7 | 1 | 55 | 0.001785 | 6.66e-06 | 4.95e-07 | 2.9e-08 | 2.52e-09 | 24480 | 4992 | 646589ab-2ab6-4322-8e4a-98f245a61fa9
CS4 | S 235 | Manufactured |  |  | H(JIS)150x150x7x10 | 1 | 55 | 0.003965 | 1.62e-05 | 5.63e-06 | 1.27e-07 | 2.76e-08 | 58320 | 27360 | 2d3dbd8f-bf01-4a8c-8dfc-d7472f99b0f9
CS5 | S 235 | Manufactured |  |  | H(JIS)175x175x7.5x11 | 1 | 55 | 0.005142 | 2.9e-05 | 9.84e-06 | 2.134e-07 | 6.61e-08 | 88800 | 41280 | b7471435-5235-43bb-b39f-75103c132ae6
CS6 | S 235 | Manufactured |  |  | H(JIS)200x100x4.5x7 | 1 | 55 | 0.002269 | 1.54e-05 | 1.13e-06 | 3.32e-08 | 1.03e-08 | 42000 | 8520 | 7d09b363-9928-47e7-a887-0ba66f1ad158
CS7 | S 235 | Manufactured |  |  | H(JIS)200x100x5.5x8 | 1 | 55 | 0.002667 | 1.81e-05 | 1.34e-06 | 5.17e-08 | 1.23e-08 | 49200 | 9984 | 42288a38-23f9-45f0-af73-a54885f7e233
CS8 | S 235 | Manufactured |  |  | H(JIS)200x150x6x9 | 1 | 55 | 0.00381 | 2.63e-05 | 5.07e-06 | 9.42e-08 | 4.33e-08 | 72240 | 24720 | c1a4aa4d-a905-47a4-bc91-8b600bee0fb0
CS9 | S 235 | Manufactured |  |  | H(JIS)200x200x8x12 | 1 | 55 | 0.006353 | 4.72e-05 | 1.6e-05 | 3.016e-07 | 1.41e-07 | 126000 | 58560 | b0328a3d-b81b-4711-a548-021a44bfafd6
CS10 | S 235 | Manufactured |  |  | H(JIS)250x125x5x8 | 1 | 55 | 0.003199 | 3.45e-05 | 2.55e-06 | 5.8e-08 | 3.66e-08 | 74880 | 15168 | 9248624d-ba10-40df-9e7e-60645098f171
CS11 | S 235 | Manufactured |  |  | H(JIS)250x125x6x9 | 1 | 55 | 0.003697 | 3.96e-05 | 2.94e-06 | 8.61e-08 | 4.25e-08 | 85920 | 17448 | 3cce50d9-e002-46d5-92f0-aed0c7876ff8
CS12 | S 235 | Manufactured |  |  | H(JIS)250x250x9x14 | 1 | 55 | 0.009143 | 0.000107 | 3.65e-05 | 5.624e-07 | 5.08e-07 | 228720 | 106320 | 0623812a-2b4a-4860-a999-b5e9de85b002
CS13 | S 235 | Manufactured |  |  | H(JIS)300x150x5.5x8 | 1 | 55 | 0.00408 | 6.32e-05 | 4.42e-06 | 8.79e-08 | 9.27e-08 | 114000 | 22032 | 38805183-f7c7-4806-bd10-52295ca35a3a
CS14 | S 235 | Manufactured |  |  | H(JIS)300x150x6.5x9 | 1 | 55 | 0.004678 | 7.21e-05 | 5.08e-06 | 1.273e-07 | 1.07e-07 | 130080 | 25200 | fb4ee44b-f983-49c2-995d-3d071115f724
CS15 | S 235 | Manufactured |  |  | H(JIS)300x200x8x12 | 1 | 55 | 0.00711 | 0.000111 | 1.6e-05 | 3.18e-07 | 3.18e-07 | 202080 | 58800 | 6310311c-45ea-4fec-a3df-9edf6bfc8f5a
CS16 | S 235 | Manufactured |  |  | H(JIS)300x300x10x15 | 1 | 55 | 0.01185 | 0.000202 | 6.75e-05 | 8.287e-07 | 1.37e-06 | 355200 | 163920 | 31fb6fc0-f063-4cf7-85a9-cbdee76454d7
CS17 | S 235 | Manufactured |  |  | H(JIS)350x175x6x9 | 1 | 55 | 0.005245 | 0.00011 | 7.91e-06 | 1.328e-07 | 2.24e-07 | 170880 | 33600 | efed5449-c31c-4fcf-a937-d6f054ba9415
CS18 | S 235 | Manufactured |  |  | H(JIS)350x175x7x11 | 1 | 55 | 0.006291 | 0.000135 | 9.84e-06 | 2.247e-07 | 2.82e-07 | 207360 | 41520 | dbee774b-d0d0-495f-b545-658c0f05a9b5
CS19 | S 235 | Manufactured |  |  | H(JIS)350x350x10x16 | 1 | 55 | 0.0144 | 0.000328 | 0.0001124 | 1.116e-06 | 3.02e-06 | 501600 | 234720 | 84c1f598-f944-4221-9905-51ec9c01516d
CS20 | S 235 | Manufactured |  |  | H(JIS)350x350x12x19 | 1 | 55 | 0.01719 | 0.000398 | 0.000136 | 1.869e-06 | 3.72e-06 | 604800 | 283200 | af4f52e6-16a1-41e9-8742-070b2d5ed81f
CS21 | S 235 | Manufactured |  |  | H(JIS)400x200x7x11 | 1 | 55 | 0.00714 | 0.000198 | 1.45e-05 | 2.512e-07 | 5.35e-07 | 266400 | 53520 | 25de2402-9b56-4976-8dd1-71b0e5b98bf2
CS22 | S 235 | Manufactured |  |  | H(JIS)400x200x8x13 | 1 | 55 | 0.00834 | 0.000235 | 1.74e-05 | 3.97e-07 | 6.49e-07 | 314400 | 64080 | 9c20d175-7ea7-40c8-a5a6-ebe8adb28f5b
CS23 | S 235 | Manufactured |  |  | H(JIS)400x300x10x16 | 1 | 55 | 0.01332 | 0.000379 | 7.2e-05 | 1e-06 | 2.52e-06 | 513600 | 175200 | 83c2da44-1583-41ab-84a3-408ada441ac6
CS24 | S 235 | Manufactured |  |  | H(JIS)400x400x13x21 | 1 | 55 | 0.02187 | 0.000666 | 0.000224 | 3.039e-06 | 8.04e-06 | 880800 | 408000 | 418e6d6a-0141-4318-9e86-20c72ccf1021
CS25 | S 235 | Manufactured |  |  | H(JIS)400x400x18x28 | 1 | 55 | 0.02954 | 0.000928 | 0.00031 | 7.2e-06 | 1.15e-05 | 1207200 | 559200 | d8ef6838-25e6-4c96-b8a5-b06cdda96708
CS26 | S 235 | Manufactured |  |  | H(JIS)400x400x20x35 | 1 | 55 | 0.03607 | 0.00119 | 0.000394 | 1.32e-05 | 1.52e-05 | 1514400 | 705600 | b7bf20c3-63e4-49eb-9c92-5154239275e7
CS27 | S 235 | Manufactured |  |  | H(JIS)400x400x21x21 | 1 | 55 | 0.02507 | 0.000709 | 0.000238 | 4.504e-06 | 8.54e-06 | 957600 | 432000 | 38fe2cc5-ba04-48f1-800d-e9144a3fdd52
CS28 | S 235 | Manufactured |  |  | H(JIS)400x400x30x50 | 1 | 55 | 0.05286 | 0.00187 | 0.000605 | 3.93e-05 | 2.51e-05 | 2289600 | 1065600 | c6203d2c-5ce4-47bd-9b78-19f042ae166b
CS29 | S 235 | Manufactured |  |  | H(JIS)500x200x9x14 | 1 | 55 | 0.009929 | 0.000408 | 1.84e-05 | 5.289e-07 | 1.07e-06 | 448800 | 69120 | 1c93e069-431d-4a12-a817-ca888e1fa10e
CS30 | S 235 | Manufactured |  |  | H(JIS)500x200x10x16 | 1 | 55 | 0.01122 | 0.000468 | 2.14e-05 | 7.64e-07 | 1.25e-06 | 511200 | 79920 | bdb88ffd-e973-495d-8585-a3c6e265281f
CS31 | S 235 | Manufactured |  |  | H(JIS)500x300x11x15 | 1 | 55 | 0.01412 | 0.000583 | 6.76e-05 | 9.552e-07 | 3.68e-06 | 648000 | 165600 | 5c8dabff-b6c2-4a73-b244-235e7c89422e
CS32 | S 235 | Manufactured |  |  | H(JIS)500x300x11x18 | 1 | 55 | 0.01592 | 0.000689 | 8.11e-05 | 1.44e-06 | 4.47e-06 | 751200 | 198000 | 6012782c-5fef-45b5-b281-8763f21861a8
CS33 | S 235 | Manufactured |  |  | H(JIS)600x300x12x17 | 1 | 55 | 0.01692 | 0.000989 | 7.66e-05 | 1.393e-06 | 6.11e-06 | 916800 | 188640 | 7e21856d-4fb4-4713-adf5-1c25eebec3a8
CS34 | S 235 | Manufactured |  |  | H(JIS)600x300x12x20 | 1 | 55 | 0.01872 | 0.00114 | 9.01e-05 | 2e-06 | 7.26e-06 | 1044000 | 221040 | 5dda6b0c-3921-4565-9efe-1b05fa3460ce
CS35 | S 235 | Manufactured |  |  | H(JIS)600x300x14x23 | 1 | 55 | 0.02171 | 0.00134 | 0.000106 | 3.06e-06 | 8.61e-06 | 1214400 | 259200 | 1d973727-c5d9-46aa-abdd-d43f5c6ee9d2
CS36 | S 235 | Manufactured |  |  | H(JIS)700x300x13x20 | 1 | 55 | 0.02075 | 0.00168 | 9.02e-05 | 2.282e-06 | 1.02e-05 | 1320000 | 223200 | 866b0880-28c9-48b1-9d4c-890e696fbfa7
CS37 | S 235 | Manufactured |  |  | H(JIS)700x300x13x24 | 1 | 55 | 0.02315 | 0.00197 | 0.000108 | 3.422e-06 | 1.23e-05 | 1521600 | 266400 | eb830f09-41dc-4d81-b8da-b9a8adf0974e
CS38 | S 235 | Manufactured |  |  | H(JIS)800x300x14x22 | 1 | 55 | 0.02395 | 0.00248 | 9.92e-05 | 3.049e-06 | 1.47e-05 | 1713600 | 247200 | 15a4da59-57a0-476a-9a38-58c9157b51d8
CS39 | S 235 | Manufactured |  |  | H(JIS)800x300x14x26 | 1 | 55 | 0.02635 | 0.00286 | 0.000117 | 4.398e-06 | 1.75e-05 | 1944000 | 290400 | 0c707fab-81cd-4920-a693-f876d4b59149
CS40 | S 235 | Manufactured |  |  | H(JIS)900x300x15x23 | 1 | 55 | 0.02669 | 0.00339 | 0.000103 | 3.647e-06 | 1.93e-05 | 2100000 | 259200 | 2a1c16c8-8bb2-4b64-9f24-b3b678d45fc5
CS41 | S 235 | Manufactured |  |  | H(JIS)900x300x16x28 | 1 | 55 | 0.03058 | 0.00404 | 0.000126 | 5.814e-06 | 2.4e-05 | 2472000 | 316800 | 26d95f09-6cd0-4de2-a5d0-170d4c3a9303
CS42 | S 235 | Manufactured |  |  | H(JIS)900x300x18x34 | 1 | 55 | 0.03601 | 0.00491 | 0.000157 | 9.808e-06 | 3.01e-05 | 2952000 | 388800 | 9eb4886b-f9af-40a2-9556-7494eea9ac5f
CS43 | S 235 | Manufactured |  |  | HD100/15 | 1 | 4 | 0.00187 | 3.14e-06 | 1.15e-06 | 4.0696e-08 | 2.3081e-09 | 18057.0946 | 8561.5153 | 11396a17-d74b-405f-8791-2db1268474ed
CS44 | S 235 | Manufactured |  |  | HD100/20 | 1 | 4 | 0.0025 | 4.46e-06 | 1.57e-06 | 8.23e-08 | 3.3436e-09 | 24840.48 | 11728.2 | 04fda73e-d2a4-4f22-a3b3-425b127eb2fc
CS45 | S 235 | Manufactured |  |  | HD100/24 | 1 | 4 | 0.00303 | 5.41e-06 | 2.04e-06 | 1.46e-07 | 4.2573e-09 | 29617.44 | 14790.096 | 9ae0fde7-0a97-4bbe-bf99-137141149ed3
CS46 | S 235 | Manufactured |  |  | HD130/20 | 1 | 4 | 0.00259 | 7.4e-06 | 2.63e-06 | 5.27e-08 | 8.8947e-09 | 31970.8004 | 15066.5653 | 145e81e1-8c55-43ae-81fb-4a1792359adc
CS47 | S 235 | Manufactured |  |  | HD130/24 | 1 | 4 | 0.00303 | 8.87e-06 | 3.13e-06 | 9.47e-08 | 1.0836e-08 | 38721.0914 | 18107.1001 | c68470eb-e73a-43dd-9843-65fe997f3212
CS48 | S 235 | Manufactured |  |  | HD130/28 | 1 | 4 | 0.00352 | 1.057e-05 | 3.7e-06 | 1.49e-07 | 1.3152e-08 | 45319.47 | 21326.0601 | 7c11658f-91f5-4bf0-9d7b-398e1d991301
CS49 | S 235 | Manufactured |  |  | HD130/33 | 1 | 4 | 0.00423 | 1.126e-05 | 4.2e-06 | 2.5185e-07 | 1.3013e-08 | 50443.6072 | 25088.0907 | 6037e685-fbba-45ed-ae7b-159850b669d3
CS50 | S 235 | Manufactured |  |  | HD160/30 | 1 | 4 | 0.003817 | 1.749e-05 | 5.598e-06 | 1.11e-07 | 3.0588e-08 | 59627.3252 | 26548.8877 | b0582b2b-f618-4a51-b434-a8d963c8ac77
CS51 | S 235 | Manufactured |  |  | HD160/35 | 1 | 4 | 0.004442 | 2.075e-05 | 6.658e-06 | 1.77e-07 | 3.7122e-08 | 70007.6252 | 31397.2747 | 378f630f-1d62-4b52-8fd5-a79399c3f6f7
CS52 | S 235 | Manufactured |  |  | HD160/40 | 1 | 4 | 0.005073 | 2.416e-05 | 7.758e-06 | 2.66e-07 | 4.4119e-08 | 80671.6052 | 36377.1816 | 5700fa10-2146-4283-9a8b-dcbc0c965333
CS53 | S 235 | Manufactured |  |  | HD160/46 | 1 | 4 | 0.005868 | 2.882e-05 | 9.225e-06 | 4.2e-07 | 5.3861e-08 | 94779.3452 | 42987.5286 | e6d00f62-877d-4210-ada6-8238b9609b74
CS54 | S 235 | Manufactured |  |  | HD210/43 | 1 | 4 | 0.005535 | 4.254e-05 | 1.417e-05 | 1.98e-07 | 1.2905e-07 | 102000 | 50895.4863 | e6cae82e-5282-4957-ba21-de68f57750fe
CS55 | S 235 | Manufactured |  |  | HD210/50 | 1 | 4 | 0.006351 | 4.952e-05 | 1.653e-05 | 3.03e-07 | 1.5297e-07 | 117000 | 59136.8204 | 925b3cef-690e-430a-b225-ef550eb32c1d
CS56 | S 235 | Manufactured |  |  | HD210/56 | 1 | 4 | 0.007173 | 5.676e-05 | 1.897e-05 | 4.4e-07 | 1.7821e-07 | 147272.2248 | 67550.2345 | 50662494-2032-4202-8494-956a4ab1552a
CS57 | S 235 | Manufactured |  |  | HD210/63 | 1 | 4 | 0.008001 | 6.424e-05 | 2.147e-05 | 6.14e-07 | 2.0481e-07 | 165380.5848 | 76136.8085 | 77f98d85-3a40-420f-bc57-3de2a039e2f1
CS58 | S 235 | Manufactured |  |  | HD210/71 | 1 | 4 | 0.009043 | 7.436e-05 | 2.479e-05 | 8.2836e-07 | 2.4132e-07 | 193000.08 | 90400.08 | ee242ff0-e23b-4480-b982-6596375c746a
CS59 | S 235 | Manufactured |  |  | HD210/83 | 1 | 4 | 0.010521 | 8.83e-05 | 2.938e-05 | 1.2685e-06 | 2.9326e-07 | 221967.1848 | 102946.2907 | e923163b-e90a-472d-bc8e-ac3c3a93c512
CS60 | S 235 | Manufactured |  |  | HD210/94 | 1 | 4 | 0.012006 | 0.00010478 | 3.451e-05 | 1.8608e-06 | 3.5485e-07 | 258571.0848 | 120250.0847 | 83f49cea-c0f3-4d42-8329-2807078b5aa1
CS61 | S 235 | Manufactured |  |  | HD210/117 | 1 | 4 | 0.014852 | 0.00013553 | 4.354e-05 | 3.4326e-06 | 4.7035e-07 | 326382.5748 | 150988.489 | 5be54ad8-26cf-4eaf-b956-03da32cf415f
CS62 | S 235 | Manufactured |  |  | HD210/139 | 1 | 4 | 0.017723 | 0.00016994 | 5.392e-05 | 5.664e-06 | 6.0962e-07 | 398531.0748 | 184459.4111 | 65ab9057-6ccc-4284-895b-977b56480b5d
CS63 | S 235 | Manufactured |  |  | HD210/162 | 1 | 4 | 0.02064 | 0.00020775 | 6.493e-05 | 8.7213e-06 | 7.6955e-07 | 475035.5748 | 219750.1333 | e29bc786-6f97-450c-b92d-5ab28e277883
CS64 | S 235 | Manufactured |  |  | HD210/200 | 1 | 4 | 0.025506 | 0.00027766 | 8.583e-05 | 1.5664e-05 | 1.0909e-06 | 609112.0848 | 282799.2016 | 39f0829c-c132-4ab1-baf9-e3eef0ec88d8
CS65 | S 235 | Manufactured |  |  | HD210/252 | 1 | 4 | 0.032043 | 0.00038085 | 0.00011521 | 2.932e-05 | 1.5938e-06 | 796418.1048 | 369613.8 | 2825924e-dcf0-4b52-bf4c-36742fdd1d00
CS66 | S 235 | Manufactured |  |  | HD260/60 | 1 | 4 | 0.007642 | 9.068e-05 | 2.974e-05 | 3.9294e-07 | 4.1691e-07 | 175999.92 | 86234.7408 | e26fc607-f673-4445-89f3-abb60744b746
CS67 | S 235 | Manufactured |  |  | HD260/68 | 1 | 4 | 0.008652 | 0.00010381 | 3.42e-05 | 5.4026e-07 | 4.8549e-07 | 199000.08 | 98780.6946 | ce772c0b-a4a5-4aa6-82bf-e287f54b391d
CS68 | S 235 | Manufactured |  |  | HD260/78 | 1 | 4 | 0.009923 | 0.00012145 | 4.014e-05 | 7.45e-07 | 5.7944e-07 | 229000.08 | 115441.1485 | df35b63d-17e1-42a7-87ad-92d44093c68b
CS69 | S 235 | Manufactured |  |  | HD260/90 | 1 | 4 | 0.011458 | 0.00014405 | 4.761e-05 | 1.19e-06 | 7.0173e-07 | 297456.914 | 136309.1624 | 5e656538-2a4b-4e6f-8345-fa3ae52f6233
CS70 | S 235 | Manufactured |  |  | HD260/104 | 1 | 4 | 0.013268 | 0.00016921 | 5.592e-05 | 1.83e-06 | 8.4098e-07 | 346203.914 | 159092.9902 | 5ef38fff-5da4-4d78-85ad-9c2504516fc5
CS71 | S 235 | Manufactured |  |  | HD260/115 | 1 | 4 | 0.0147 | 0.000189 | 6.38e-05 | 2.1659e-06 | 9.7164e-07 | 384187.8628 | 180092.2384 | 6a292ee4-ddff-4a2c-858d-e4d145c9a25d
CS72 | S 235 | Manufactured |  |  | HD260/121 | 1 | 4 | 0.015358 | 0.00020032 | 6.604e-05 | 2.84e-06 | 1.0175e-06 | 404800.514 | 186679.2179 | 943e87b0-4a6d-4bda-a245-84e5e16f1aaa
CS73 | S 235 | Manufactured |  |  | HD260/141 | 1 | 4 | 0.01798 | 0.00024122 | 7.961e-05 | 4.0968e-06 | 1.2561e-06 | 480621.7202 | 223366.2457 | 41cbc1bf-a71b-4549-8d24-3e8d33fad8e9
CS74 | S 235 | Manufactured |  |  | HD260/149 | 1 | 4 | 0.019 | 0.00026 | 8.65e-05 | 4.5755e-06 | 1.3882e-06 | 511549.1428 | 240865.0728 | 5c409c0b-8511-420f-9dd3-50f7080400fd
CS75 | S 235 | Manufactured |  |  | HD260/160 | 1 | 4 | 0.020402 | 0.00028376 | 9.222e-05 | 5.8596e-06 | 1.5073e-06 | 554769.554 | 257042.2335 | 16e48dd6-f474-4921-b44b-83ebe926f8a9
CS76 | S 235 | Manufactured |  |  | HD260/184 | 1 | 4 | 0.023396 | 0.00033451 | 0.00010817 | 8.6079e-06 | 1.8228e-06 | 643825.634 | 298763.5751 | d150b897-105c-46fc-adfa-df5179a06340
CS77 | S 235 | Manufactured |  |  | HD260/191 | 1 | 4 | 0.0243 | 0.000352 | 0.000114 | 9.3293e-06 | 1.9449e-06 | 672806.1028 | 314996.7301 | 0f1c1ae4-570b-4e02-9689-251c5d361225
CS78 | S 235 | Manufactured |  |  | HD260/209 | 1 | 4 | 0.026684 | 0.00039187 | 0.00012672 | 1.2501e-05 | 2.1923e-06 | 743222.0402 | 346679.7968 | b4cffeb5-df90-45a7-bc11-46ecf2ff7968
CS79 | S 235 | Manufactured |  |  | HD260/240 | 1 | 4 | 0.03062 | 0.00047336 | 0.00014976 | 1.8437e-05 | 2.7193e-06 | 874123.394 | 405685.4584 | 0e3ea529-8fc5-48f6-b7c8-b7999f61b493
CS80 | S 235 | Manufactured |  |  | HD260/252 | 1 | 4 | 0.0321 | 0.000508 | 0.00016 | 2.0662e-05 | 2.9479e-06 | 926543.1028 | 431528.199 | 40276c65-099b-4eb2-af7a-8cc82e88b670
CS81 | S 235 | Manufactured |  |  | HD260/274 | 1 | 4 | 0.034874 | 0.00056596 | 0.00017592 | 2.6677e-05 | 3.3366e-06 | 1019051.474 | 471728.4001 | eb067e60-2c1f-4136-93ba-8d146db2dd11
CS82 | S 235 | Manufactured |  |  | HD260/288 | 1 | 4 | 0.0367 | 0.000606 | 0.000188 | 2.9995e-05 | 3.6274e-06 | 1080601.7428 | 502492.0048 | eee1e6be-1312-4c86-b13f-50a2a32ae925
CS83 | S 235 | Manufactured |  |  | HD260/329 | 1 | 4 | 0.042 | 0.000731 | 0.000223 | 4.3652e-05 | 4.5056e-06 | 1266459.4228 | 586757.6907 | 6772ee81-60df-4917-8b3f-2c2281b73033
CS84 | S 235 | Manufactured |  |  | HD260/333 | 1 | 4 | 0.04247 | 0.00074238 | 0.00022542 | 4.6217e-05 | 4.5858e-06 | 1284715.634 | 592977.5634 | 2bcced95-aae6-49c2-9345-e722fe803ab4
CS85 | S 235 | Manufactured |  |  | HD310/94 | 1 | 4 | 0.011963 | 0.00021498 | 6.866e-05 | 8.93e-07 | 1.4566e-06 | 337000.8 | 164831.2533 | 90d5affb-bd73-41d4-b30f-1779fa20fc3a
CS86 | S 235 | Manufactured |  |  | HD310/106 | 1 | 4 | 0.013493 | 0.0002464 | 7.89e-05 | 1.31e-06 | 1.6969e-06 | 382000.8 | 188759.2999 | 6cd4765b-dac0-4937-8c0a-8d8d96b3093e
CS87 | S 235 | Manufactured |  |  | HD310/118 | 1 | 4 | 0.015031 | 0.00027877 | 8.934e-05 | 1.84e-06 | 1.9476e-06 | 473684.9239 | 213018.3065 | 9f62b768-3306-44e2-8e6e-cd6e67219510
CS88 | S 235 | Manufactured |  |  | HD310/135 | 1 | 4 | 0.017204 | 0.00032262 | 0.00010342 | 2.74e-06 | 2.2925e-06 | 544195.5439 | 245348.3798 | 36f7d71d-8757-4ee5-88e7-8b1d9c630949
CS89 | S 235 | Manufactured |  |  | HD310/143 | 1 | 4 | 0.0182 | 0.000348 | 0.000112 | 2.9069e-06 | 2.5201e-06 | 580879.4893 | 265572.6636 | fbe751df-a552-45fd-a5b1-98aefce00ff9
CS90 | S 235 | Manufactured |  |  | HD310/155 | 1 | 4 | 0.019708 | 0.0003764 | 0.00012052 | 4.13e-06 | 2.7253e-06 | 628509.1039 | 284376.4331 | 403fc475-b906-42d0-ae92-560b25457713
CS91 | S 235 | Manufactured |  |  | HD310/177 | 1 | 4 | 0.022549 | 0.00044123 | 0.0001408 | 5.5774e-06 | 3.2578e-06 | 727553.3239 | 330334.3063 | 23eab0c5-38fb-41b6-bd69-c60ed9d79473
CS92 | S 235 | Manufactured |  |  | HD310/179 | 1 | 4 | 0.0228 | 0.000445 | 0.000143 | 5.4623e-06 | 3.328e-06 | 733073.1193 | 335460.77 | d8269160-d487-47f9-b873-52fcf6e886fd
CS93 | S 235 | Manufactured |  |  | HD310/207 | 1 | 4 | 0.026389 | 0.00053089 | 0.00016865 | 8.7131e-06 | 4.0171e-06 | 862234.3639 | 392557.9262 | 7c5150f8-a994-483e-8287-f52623b16174
CS94 | S 235 | Manufactured |  |  | HD310/227 | 1 | 4 | 0.0289 | 0.000595 | 0.000189 | 1.0904e-05 | 4.6015e-06 | 953975.7793 | 437188.1779 | d5f7505e-b530-4932-8a2f-108b93da14a0
CS95 | S 235 | Manufactured |  |  | HD310/240 | 1 | 4 | 0.030602 | 0.00063629 | 0.00020066 | 1.3294e-05 | 4.9343e-06 | 1015613.7439 | 463303.1661 | 032b0b3d-b3e0-4d19-af18-f32fa1628cd6
CS96 | S 235 | Manufactured |  |  | HD310/274 | 1 | 4 | 0.034875 | 0.00074913 | 0.00023435 | 1.929e-05 | 5.9455e-06 | 1175348.3239 | 536724.286 | cb08281d-80b6-405d-b1e8-1e67c38ce23d
CS97 | S 235 | Manufactured |  |  | HD310/283 | 1 | 4 | 0.036 | 0.000786 | 0.000245 | 2.0537e-05 | 6.3069e-06 | 1222182.8293 | 560364.8944 | 90be322b-736c-407e-9b2b-037f78007a05
CS98 | S 235 | Manufactured |  |  | HD310/308 | 1 | 4 | 0.039209 | 0.00086968 | 0.00026975 | 2.6902e-05 | 7.0571e-06 | 1341546.1039 | 612853.6859 | 1775f3e9-c85c-444a-a733-e4dbfb87d12e
CS99 | S 235 | Manufactured |  |  | HD310/343 | 1 | 4 | 0.0436 | 0.001 | 0.00031 | 3.5303e-05 | 8.3807e-06 | 1517758.2793 | 696261.3078 | 611c2b4e-1091-4e12-be6d-b7a4e01841d7
CS100 | S 235 | Manufactured |  |  | HD310/350 | 1 | 4 | 0.044641 | 0.001027 | 0.00031573 | 3.8749e-05 | 8.5641e-06 | 1553187.4639 | 709969.1525 | 3091c221-045b-4d8e-9242-397a2bc2e47e
CS101 | S 235 | Manufactured |  |  | HD310/415 | 1 | 4 | 0.0528 | 0.0013 | 0.000393 | 6.072e-05 | 1.1306e-05 | 1898348.4493 | 868419.7112 | 3a8cb20f-94f6-4460-9959-73409872f83d
CS102 | S 235 | Manufactured |  |  | HD310/435 | 1 | 4 | 0.055386 | 0.0013743 | 0.00041286 | 7.1122e-05 | 1.2016e-05 | 1997030.4439 | 911173.4189 | 47e9035e-b993-43e0-b657-47c621fdd282
CS103 | S 235 | Manufactured |  |  | HD310/454 | 1 | 4 | 0.0578 | 0.00148 | 0.000438 | 7.8857e-05 | 1.3056e-05 | 2118029.9593 | 963155.9237 | e38b79a3-b8fc-4eab-b909-0f5c3a64de79
CS104 | S 235 | Manufactured |  |  | HD310/500 | 1 | 4 | 0.0637 | 0.00169 | 0.000494 | 0.00010284 | 1.5219e-05 | 2367787.4293 | 1075277.8201 | 136964e1-a029-4f5f-8d3b-2e2b8f044ebf
CS105 | S 235 | Manufactured |  |  | HD360/134 | 1 | 4 | 0.0171 | 0.000415 | 0.00015 | 1.7033e-06 | 4.2701e-06 | 615389.1097 | 295486.5261 | 1d913616-1fe4-45b4-85f3-fbbc0309f734
CS106 | S 235 | Manufactured |  |  | HD360/135 | 1 | 4 | 0.017221 | 0.00041436 | 0.00014669 | 1.92e-06 | 4.173e-06 | 559999.2 | 290290.0499 | 790bfeb3-32c3-40c5-82b7-b42021d70fcf
CS107 | S 235 | Manufactured |  |  | HD360/148 | 1 | 4 | 0.0188 | 0.000466 | 0.000169 | 2.2726e-06 | 4.8796e-06 | 684962.2297 | 331768.0896 | 5237e5c2-ff31-4d36-b293-c70802fb94dd
CS108 | S 235 | Manufactured |  |  | HD360/152 | 1 | 4 | 0.019426 | 0.0004772 | 0.00016901 | 2.84e-06 | 4.8796e-06 | 636000 | 333449.2365 | 97def637-c51c-4796-bce7-31232f93f248
CS109 | S 235 | Manufactured |  |  | HD360/162 | 1 | 4 | 0.0207 | 0.000518 | 0.000187 | 2.9989e-06 | 5.475e-06 | 757203.1897 | 367083.9366 | 5f24c128-054f-4f07-8d7a-eafdfa5eca6f
CS110 | S 235 | Manufactured |  |  | HD360/176 | 1 | 4 | 0.022378 | 0.0005585 | 0.00019754 | 3.9321e-06 | 5.8041e-06 | 816960.4892 | 388018.8498 | 8aac19ae-d3e2-4d2a-8cff-b82c2b0bfd3a
CS111 | S 235 | Manufactured |  |  | HD360/179 | 1 | 4 | 0.0229 | 0.000575 | 0.000206 | 3.9708e-06 | 6.0918e-06 | 836649.9097 | 403380.0305 | 96daf772-9d7a-4701-a713-531206eb69c2
CS112 | S 235 | Manufactured |  |  | HD360/199 | 1 | 4 | 0.025354 | 0.00064306 | 0.00022696 | 5.6092e-06 | 6.7847e-06 | 932399.5292 | 443835.503 | e3b50ba5-1147-45b6-9c34-3d0325bd115c
CS113 | S 235 | Manufactured |  |  | HD400/187 | 1 | 4 | 0.0238 | 0.000602 | 0.000239 | 4.1459e-06 | 7.0737e-06 | 874593.6 | 445156.8 | c64d3eae-452d-4a7f-82de-634a7dff1465
CS114 | S 235 | Manufactured |  |  | HD400/190 | 1 | 4 | 0.024209 | 0.00061566 | 0.00023933 | 4.5899e-06 | 7.1149e-06 | 893351.1558 | 446711.2331 | eb03f3b5-1f7f-4ec8-a6fa-d6aff1f77968
CS115 | S 235 | Manufactured |  |  | HD400/214 | 1 | 4 | 0.027305 | 0.00070561 | 0.00027342 | 6.4716e-06 | 8.2697e-06 | 1015886.4 | 508329.6 | 4518debc-6310-4848-9e3a-5a299785daf4
CS116 | S 235 | Manufactured |  |  | HD400/216 | 1 | 4 | 0.0275 | 0.000708 | 0.000281 | 6.2862e-06 | 8.4629e-06 | 1018553.2297 | 518731.928 | 0020c115-58a0-41d4-9e1a-a27598bac785
CS117 | S 235 | Manufactured |  |  | HD400/237 | 1 | 4 | 0.030204 | 0.00079583 | 0.00030615 | 8.6872e-06 | 9.4192e-06 | 1133711.3658 | 567789.4913 | 5cb79487-d4c2-41d6-a76a-d58d6453d9ff
CS118 | S 235 | Manufactured |  |  | HD400/262 | 1 | 4 | 0.033342 | 0.00089264 | 0.00034196 | 1.1529e-05 | 1.07e-05 | 1261552.8 | 631711.2 | 7aff6aea-b879-462e-948f-29fa430a9780
CS119 | S 235 | Manufactured |  |  | HD400/287 | 1 | 4 | 0.036504 | 0.0009931 | 0.00037878 | 1.4943e-05 | 1.2052e-05 | 1390347.4458 | 696709.7578 | 5a92090a-8e50-4347-95df-e5fc2e486518
CS120 | S 235 | Manufactured |  |  | HD400/288 | 1 | 4 | 0.0367 | 0.000996 | 0.000387 | 1.4637e-05 | 1.2278e-05 | 1395055.2 | 708192 | e76c544d-58e6-44a0-ad82-1834c10e1225
CS121 | S 235 | Manufactured |  |  | HD400/312 | 1 | 4 | 0.03969 | 0.0010973 | 0.00041662 | 1.8986e-05 | 1.3478e-05 | 1522929.3258 | 763167.8911 | de648de5-1dd7-4097-a5d7-fedae1eb4e9b
CS122 | S 235 | Manufactured |  |  | HD400/314 | 1 | 4 | 0.04 | 0.00111 | 0.000427 | 1.9027e-05 | 1.3824e-05 | 1540322.2297 | 780263.1769 | 33a00964-36db-4388-84d5-a62e908a42ab
CS123 | S 235 | Manufactured |  |  | HD400/337 | 1 | 4 | 0.0429 | 0.0012053 | 0.0004555 | 2.3713e-05 | 1.4981e-05 | 1658388.3258 | 830969.5444 | 29b7390c-20de-4597-b6b4-151b19e26502
CS124 | S 235 | Manufactured |  |  | HD400/347 | 1 | 4 | 0.0441 | 0.00125 | 0.000479 | 2.4923e-05 | 1.5792e-05 | 1709509.9897 | 867316.7179 | 8ca16c6b-e34f-4bbd-8a7e-cf531367f733
CS125 | S 235 | Manufactured |  |  | HD400/370 | 1 | 4 | 0.047195 | 0.001356 | 0.00051023 | 3.1113e-05 | 1.7149e-05 | 1843840.7958 | 924766.9259 | 2cb73d5a-1161-4c53-9394-1c35f2a79b2c
CS126 | S 235 | Manufactured |  |  | HD400/383 | 1 | 4 | 0.0488 | 0.00141 | 0.000536 | 3.3352e-05 | 1.8126e-05 | 1913191.2 | 967644 | 23a77ce0-8506-41c4-bf80-0d53df35d4d4
CS127 | S 235 | Manufactured |  |  | HD400/404 | 1 | 4 | 0.051437 | 0.0015107 | 0.00056298 | 3.9864e-05 | 1.9333e-05 | 2030330.5458 | 1016347.2175 | 2581b59c-970a-4e95-a198-59fcce8537e9
CS128 | S 235 | Manufactured |  |  | HD400/422 | 1 | 4 | 0.0537 | 0.00159 | 0.0006 | 4.3881e-05 | 2.0767e-05 | 2129787.7297 | 1075718.1363 | a6cc2b5f-2e6f-405a-afde-1842b03c54f3
CS129 | S 235 | Manufactured |  |  | HD400/446 | 1 | 4 | 0.0568 | 0.0017153 | 0.00063323 | 5.2928e-05 | 2.2329e-05 | 2271825.9258 | 1135956.1574 | ca6c82c0-5a34-4474-b316-b4d26e2d7ad1
CS130 | S 235 | Manufactured |  |  | HD400/463 | 1 | 4 | 0.0589 | 0.0018 | 0.000671 | 5.74e-05 | 2.3877e-05 | 2371820.2297 | 1196428.4537 | e54441bf-3f26-433d-a13e-0c52891ca007
CS131 | S 235 | Manufactured |  |  | HD400/488 | 1 | 4 | 0.062223 | 0.0019316 | 0.00070626 | 6.8626e-05 | 2.5565e-05 | 2521344.5058 | 1258982.5773 | 71a6ef93-158b-4506-b39b-1b4c9af0a4aa
CS132 | S 235 | Manufactured |  |  | HD400/509 | 1 | 4 | 0.0648 | 0.00203 | 0.000752 | 7.4835e-05 | 2.7429e-05 | 2636882.2297 | 1328969.2817 | ec48dcfa-29d0-42c4-acf7-80606624ab33
CS133 | S 235 | Manufactured |  |  | HD400/531 | 1 | 4 | 0.067706 | 0.0021599 | 0.00078213 | 8.7216e-05 | 2.9051e-05 | 2778994.2858 | 1385458.8772 | 3bc45f2d-831f-4760-8de3-dfb1dced7a67
CS134 | S 235 | Manufactured |  |  | HD400/551 | 1 | 4 | 0.0702 | 0.00226 | 0.000824 | 9.4227e-05 | 3.0844e-05 | 2892509.2297 | 1451107.7026 | 0fe88047-dd1c-4aba-a56f-7c82360cfb81
CS135 | S 235 | Manufactured |  |  | HD400/577 | 1 | 4 | 0.07355 | 0.0024074 | 0.00086715 | 0.00010979 | 3.3036e-05 | 3054543.2958 | 1523345.9254 | 504f2cd1-3200-4bc1-84cf-310fe72b73b4
CS136 | S 235 | Manufactured |  |  | HD400/593 | 1 | 4 | 0.0755 | 0.0025 | 0.000904 | 0.0001159 | 3.4726e-05 | 3156021.7297 | 1581228.0166 | 8f802c58-b345-4875-b33b-a482b95c76fc
CS137 | S 235 | Manufactured |  |  | HD400/621 | 1 | 4 | 0.079163 | 0.0026615 | 0.00094943 | 0.00013509 | 3.709e-05 | 3329338.6758 | 1657434.3653 | 7dbbdbc9-2dc5-49f7-b404-4f2f46813dcf
CS138 | S 235 | Manufactured |  |  | HD400/634 | 1 | 4 | 0.0808 | 0.00276 | 0.00098 | 0.00014103 | 3.8618e-05 | 3423612.7297 | 1707722.0341 | 2975d489-284d-4652-b987-df877ec44198
CS139 | S 235 | Manufactured |  |  | HD400/678 | 1 | 4 | 0.0864 | 0.00301 | 0.00107 | 0.00016912 | 4.2987e-05 | 3695816.9497 | 1844434.3185 | b3f64df2-ee11-4939-a1dd-63d3d12e548e
CS140 | S 235 | Manufactured |  |  | HD400/679 | 1 | 4 | 0.086441 | 0.0029427 | 0.0010359 | 0.00017278 | 4.1438e-05 | 3643513.5558 | 1805571.0184 | 0e9979fe-0e34-4b7e-a72d-14046d9aa42a
CS141 | S 235 | Manufactured |  |  | HD400/685 | 1 | 4 | 0.0872 | 0.00298 | 0.00107 | 0.00017449 | 4.2914e-05 | 3682009.5558 | 1846707.0184 | 2a997e99-9bff-4ccb-a0c0-f6433b0742af
CS142 | S 235 | Manufactured |  |  | HD400/744 | 1 | 4 | 0.0948 | 0.00344 | 0.0012 | 0.00021975 | 5.0067e-05 | 4133640 | 2053610.4 | 2f0a2fec-c117-4b8f-8857-1e994067e258
CS143 | S 235 | Manufactured |  |  | HD400/818 | 1 | 4 | 0.10434 | 0.0039222 | 0.0013553 | 0.00028511 | 5.8651e-05 | 4621704 | 2294812.8 | ba8f5176-933d-4c45-b8b4-cf923335b5f6
CS144 | S 235 | Manufactured |  |  | HD(ARC)260x54.1 | 1 | 4 | 0.0069 | 7.981e-05 | 2.788e-05 | 3.031e-07 | 3.826e-07 | 171480 | 78648 | 5984f0d6-0bbf-40db-b6c3-2246dc878be5
CS145 | S 235 | Manufactured |  |  | HD(ARC)260x68.2 | 1 | 4 | 0.00868 | 0.0001045 | 3.668e-05 | 5.237e-07 | 5.164e-07 | 220752 | 103248 | 8caa7c57-77f7-4687-90fb-96809ac2b79c
CS146 | S 235 | Manufactured |  |  | HD(ARC)260x93.0 | 1 | 4 | 0.01184 | 0.0001492 | 5.135e-05 | 1.238e-06 | 7.537e-07 | 307920 | 144528 | 110b76de-7dbc-43b5-b529-f73951cd8a50
CS147 | S 235 | Manufactured |  |  | HD(ARC)260x114 | 1 | 4 | 0.01457 | 0.0001891 | 6.456e-05 | 2.224e-06 | 9.79e-07 | 384000 | 180600 | e3f209b6-5c09-4282-a6ff-b9869d028c3c
CS148 | S 235 | Manufactured |  |  | HD(ARC)260x142 | 1 | 4 | 0.01803 | 0.0002433 | 8.236e-05 | 4.068e-06 | 1.3e-06 | 483600 | 228120 | f55750b7-ed08-48cf-8f65-b66034327af1
CS149 | S 235 | Manufactured |  |  | HD(ARC)260x172 | 1 | 4 | 0.02196 | 0.0003131 | 0.0001045 | 7.19e-06 | 1.728e-06 | 605760 | 286080 | fd0f3cbd-d24f-4b19-b644-5a47ecc4f843
CS150 | S 235 | Manufactured |  |  | HD(ARC)260x225 | 1 | 4 | 0.02866 | 0.0004375 | 0.0001397 | 1.545e-05 | 2.483e-06 | 815040 | 379920 | 3197955d-31fe-4001-99cb-cfff87ae5765
CS151 | S 235 | Manufactured |  |  | HD(ARC)260x299 | 1 | 4 | 0.03805 | 0.0006422 | 0.0001977 | 3.437e-05 | 3.86e-06 | 1134480 | 525600 | 9dddb315-3025-4872-861a-45c28e1be789
CS152 | S 235 | Manufactured |  |  | HD(ARC)320x74.2 | 1 | 4 | 0.00946 | 0.0001645 | 4.959e-05 | 5.587e-07 | 1.041e-06 | 287040 | 121368 | 8fa9ff1a-a6ee-4163-b775-4d04edc4e2aa
CS153 | S 235 | Manufactured |  |  | HD(ARC)320x97.6 | 1 | 4 | 0.01244 | 0.0002293 | 6.985e-05 | 1.08e-06 | 1.512e-06 | 390720 | 170328 | 1f203db0-9849-40c0-9d27-24f6bdd86e26
CS154 | S 235 | Manufactured |  |  | HD(ARC)320x127 | 1 | 4 | 0.01613 | 0.0003082 | 9.239e-05 | 2.251e-06 | 2.069e-06 | 515760 | 225384 | 87775fad-fbc9-402c-b822-30d36b76ed81
CS155 | S 235 | Manufactured |  |  | HD(ARC)320x158 | 1 | 4 | 0.02012 | 0.0003964 | 0.0001184 | 4.205e-06 | 2.741e-06 | 652320 | 286560 | 23671239-4a7a-4665-a82b-5b0718f045d3
CS156 | S 235 | Manufactured |  |  | HD(ARC)320x198 | 1 | 4 | 0.02523 | 0.000519 | 0.0001531 | 8.053e-06 | 3.695e-06 | 834960 | 367200 | 05e68a95-357a-4d20-b488-e8e5b3ad7072
CS157 | S 235 | Manufactured |  |  | HD(ARC)320x245 | 1 | 4 | 0.0312 | 0.0006813 | 0.0001971 | 1.501e-05 | 5.004e-06 | 1064400 | 468240 | 5298b6ab-bd01-4e44-a5b5-1046af6ea6d2
CS158 | S 235 | Manufactured |  |  | HD(ARC)320x300 | 1 | 4 | 0.03821 | 0.000869 | 0.000246 | 2.65e-05 | 6.558e-06 | 1325280 | 579360 | c69fd3d7-3a83-4dab-8459-76dbf57af958
CS159 | S 235 | Manufactured |  |  | HD(ARC)360x134 | 1 | 4 | 0.01706 | 0.0004151 | 0.0001508 | 1.688e-06 | 4.305e-06 | 614880 | 296880 | af0f3dfd-b748-4cdc-b23f-7b53db056401
CS160 | S 235 | Manufactured |  |  | HD(ARC)360x147 | 1 | 4 | 0.01879 | 0.0004629 | 0.0001672 | 2.237e-06 | 4.836e-06 | 681120 | 328560 | c40e6b72-5b44-4a14-84ab-b9c503b91969
CS161 | S 235 | Manufactured |  |  | HD(ARC)360x162 | 1 | 4 | 0.02063 | 0.0005154 | 0.0001856 | 2.955e-06 | 5.432e-06 | 753360 | 363840 | 5d8b6d35-5bf1-4150-9fde-820b1bae3078
CS162 | S 235 | Manufactured |  |  | HD(ARC)360x179 | 1 | 4 | 0.02283 | 0.0005744 | 0.0002068 | 3.938e-06 | 6.119e-06 | 835680 | 403920 | 51934021-80ad-4f46-88f0-ec2bdeb1bc81
CS163 | S 235 | Manufactured |  |  | HD(ARC)360x196 | 1 | 4 | 0.02503 | 0.0006363 | 0.0002286 | 5.17e-06 | 6.829e-06 | 920880 | 445440 | 2b8b99ce-b5cb-4c5c-a8bf-74c2ba14ddd2
CS164 | S 235 | Manufactured |  |  | HD(ARC)400x187 | 1 | 4 | 0.02376 | 0.0006018 | 0.0002392 | 4.146e-06 | 7.074e-06 | 874080 | 445200 | f80f4073-d009-427a-815b-281589bbb48f
CS165 | S 235 | Manufactured |  |  | HD(ARC)400x216 | 1 | 4 | 0.02755 | 0.0007114 | 0.0002825 | 6.373e-06 | 8.515e-06 | 1022880 | 522240 | 6a88529e-c6e7-46a9-8bd1-ff65b1ef3868
CS166 | S 235 | Manufactured |  |  | HD(ARC)400x237 | 1 | 4 | 0.03009 | 0.0007878 | 0.0003104 | 8.255e-06 | 9.489e-06 | 1124640 | 572880 | 2bb07d9a-31b4-4a9e-bacb-4813115f7712
CS167 | S 235 | Manufactured |  |  | HD(ARC)400x262 | 1 | 4 | 0.03346 | 0.0008941 | 0.0003502 | 1.116e-05 | 1.094e-05 | 1262400 | 642240 | 94d6c3d8-fd25-4bec-a085-258adef32774
CS168 | S 235 | Manufactured |  |  | HD(ARC)400x287 | 1 | 4 | 0.03663 | 0.0009971 | 0.0003878 | 1.464e-05 | 1.23e-05 | 1395120 | 709680 | 726a4e5e-28b5-40ca-b2b6-1c0c5a410ad6
CS169 | S 235 | Manufactured |  |  | HD(ARC)400x314 | 1 | 4 | 0.03992 | 0.001102 | 0.000426 | 1.87e-05 | 1.374e-05 | 1529760 | 776640 | 3dad7414-693f-4129-b9cf-24146a885fdf
CS170 | S 235 | Manufactured |  |  | HD(ARC)400x347 | 1 | 4 | 0.0442 | 0.001249 | 0.0004809 | 2.51e-05 | 1.585e-05 | 1713360 | 870960 | c6d15701-57bb-43aa-92e5-a451105837e1
CS171 | S 235 | Manufactured |  |  | HD(ARC)400x382 | 1 | 4 | 0.04871 | 0.001413 | 0.0005362 | 3.326e-05 | 1.813e-05 | 1911600 | 967440 | 64454d62-be46-4e1a-a4d9-840caf5530ff
CS172 | S 235 | Manufactured |  |  | HD(ARC)400x421 | 1 | 4 | 0.05371 | 0.001596 | 0.0006008 | 4.398e-05 | 2.08e-05 | 2131200 | 1077360 | 890505e1-8aaf-4cea-8283-bc3226685cd2
CS173 | S 235 | Manufactured |  |  | HD(ARC)400x463 | 1 | 4 | 0.05895 | 0.001802 | 0.0006704 | 5.735e-05 | 2.385e-05 | 2370720 | 1194720 | d5250967-6781-4647-8048-2b853bfd3fdc
CS174 | S 235 | Manufactured |  |  | HD(ARC)400x509 | 1 | 4 | 0.0649 | 0.002045 | 0.000754 | 7.513e-05 | 2.763e-05 | 2647200 | 1332480 | fd936b1e-e96a-49e2-b1e1-675937ce94b3
CS175 | S 235 | Manufactured |  |  | HD(ARC)400x551 | 1 | 4 | 0.07014 | 0.002261 | 0.0008249 | 9.41e-05 | 3.087e-05 | 2892000 | 1452240 | 02170b40-4048-4b18-b467-76cf80625e9e
CS176 | S 235 | Manufactured |  |  | HD(ARC)400x592 | 1 | 4 | 0.07549 | 0.002502 | 0.0009017 | 0.0001156 | 3.467e-05 | 3153600 | 1577760 | da6e940a-ee0e-443b-b86b-f18bb49b6e50
CS177 | S 235 | Manufactured |  |  | HD(ARC)400x634 | 1 | 4 | 0.0808 | 0.002742 | 0.0009825 | 0.0001402 | 3.857e-05 | 3412800 | 1708080 | b229e63c-b58e-4483-b386-6c194015f8af
CS178 | S 235 | Manufactured |  |  | HD(ARC)400x677 | 1 | 4 | 0.08634 | 0.002995 | 0.001069 | 0.0001679 | 4.292e-05 | 3684000 | 1843200 | 22c7ea37-51c0-488a-810b-0fce78b5b27d
CS179 | S 235 | Manufactured |  |  | HD(ARC)400x744 | 1 | 4 | 0.09481 | 0.003421 | 0.001199 | 0.0002184 | 4.998e-05 | 4120800 | 2051760 | e476737a-eeb4-4b56-9f94-fd766b4ab4b0
CS180 | S 235 | Manufactured |  |  | HD(ARC)400x818 | 1 | 4 | 0.1043 | 0.003922 | 0.001355 | 0.0002851 | 5.865e-05 | 4622400 | 2294640 | 28660d5e-2127-46ed-bd2b-f49518c741a8
CS181 | S 235 | Manufactured |  |  | HD(ARC)400x900 | 1 | 4 | 0.1149 | 0.004502 | 0.001533 | 0.0003735 | 6.889e-05 | 5188800 | 2570400 | 30831d1c-d4a7-47d1-941d-02d0cceba5f7
CS182 | S 235 | Manufactured |  |  | HD(ARC)400x990 | 1 | 4 | 0.1262 | 0.005189 | 0.001734 | 0.0004821 | 8.153e-05 | 5827200 | 2870400 | 7cde3937-c62b-4afc-b021-f10d3818e006
CS183 | S 235 | Manufactured |  |  | HD(ARC)400x1086 | 1 | 4 | 0.1386 | 0.005957 | 0.001962 | 0.0006229 | 9.608e-05 | 6530400 | 3211200 | caeb27fc-5a5e-4344-967d-ca9048a2ebda
CS184 | S 235 | Manufactured |  |  | HD(ARC)400x1202 | 1 | 4 | 0.153 | 0.006636 | 0.002287 | 0.0007923 | 0.0001146 | 7204800 | 3636000 | 7fa9703d-b639-4d62-8849-e63ee14c3aca
CS185 | S 235 | Manufactured |  |  | HD(ARC)400x1299 | 1 | 4 | 0.165 | 0.007546 | 0.002544 | 0.0009814 | 0.0001331 | 7980000 | 4000800 | 4cf9454d-104d-46f1-888d-4f947eb6fff6
CS186 | S 235 | Manufactured |  |  | HE100AA | 1 | 3 | 0.00156 | 2.365e-06 | 9.206e-07 | 2.51e-08 | 1.68e-09 | 14006.4 | 6825.6 | dca5de00-cfa5-4939-ab07-8f94c3d47b7f
CS187 | S 235 | Manufactured |  |  | HE100A | 1 | 3 | 0.00212 | 3.492e-06 | 1.338e-06 | 5.24e-08 | 2.58e-09 | 19922.4 | 9873.6 | 4ef3e363-efe2-4b75-bfd6-9ae19fe5eaf3
CS188 | S 235 | Manufactured |  |  | HE100B | 1 | 3 | 0.0026 | 4.495e-06 | 1.673e-06 | 9.25e-08 | 3.38e-09 | 25008 | 12340.8 | 9282bd75-93ae-4633-923a-300d6b697efa
CS189 | S 235 | Manufactured |  |  | HE100C | 1 | 3 | 0.00393 | 7.587e-06 | 2.744e-06 | 2.93e-07 | 6.16e-09 | 39792 | 19699.2 | 19b8624d-d906-4a18-b50b-65e97357b237
CS190 | S 235 | Manufactured |  |  | HE100M | 1 | 3 | 0.00532 | 1.143e-05 | 3.992e-06 | 6.821e-07 | 9.93e-09 | 56592 | 27912 | db4d7958-3d93-41cd-8300-342b3f6741bd
CS191 | S 235 | Manufactured |  |  | HE120AA | 1 | 3 | 0.00186 | 4.134e-06 | 1.588e-06 | 2.78e-08 | 4.24e-09 | 20188.8 | 9748.8 | f71dc2d8-d79e-4fb1-9705-2e40878a1369
CS192 | S 235 | Manufactured |  |  | HE120A | 1 | 3 | 0.00253 | 6.062e-06 | 2.309e-06 | 5.99e-08 | 6.47e-09 | 28680 | 14124 | a4479810-1f94-4246-a26d-4af651b3438c
CS193 | S 235 | Manufactured |  |  | HE120B | 1 | 3 | 0.0034 | 8.644e-06 | 3.175e-06 | 1.384e-07 | 9.41e-09 | 39648 | 19432.8 | 35ac7b8f-4830-4008-91a4-b2b846a9c026
CS194 | S 235 | Manufactured |  |  | HE120C | 1 | 3 | 0.00499 | 1.388e-05 | 4.977e-06 | 4.096e-07 | 1.612e-08 | 60696 | 29808 | 462c031e-14a0-49c5-b20b-ad240b5f96ac
CS195 | S 235 | Manufactured |  |  | HE120M | 1 | 3 | 0.00664 | 2.018e-05 | 7.028e-06 | 9.166e-07 | 2.479e-08 | 84144 | 41184 | 4b5d794e-ee12-4e77-8f90-3df4f2d4b334
CS196 | S 235 | Manufactured |  |  | HE140AA | 1 | 3 | 0.0023 | 7.195e-06 | 2.748e-06 | 3.54e-08 | 1.021e-08 | 29712 | 14383.2 | 109400f1-09b3-4c9a-9a87-f6ccee9d4ac1
CS197 | S 235 | Manufactured |  |  | HE140A | 1 | 3 | 0.00314 | 1.033e-05 | 3.893e-06 | 8.13e-08 | 1.506e-08 | 41640 | 20364 | 34ee38ab-e1a8-4afa-93b7-45aabbe38efb
CS198 | S 235 | Manufactured |  |  | HE140B | 1 | 3 | 0.0043 | 1.509e-05 | 5.497e-06 | 2.006e-07 | 2.248e-08 | 58896 | 28752 | 1fd562f1-1418-4ba6-8c63-5a0f75c20003
CS199 | S 235 | Manufactured |  |  | HE140C | 1 | 3 | 0.00615 | 2.33e-05 | 8.303e-06 | 5.568e-07 | 3.664e-08 | 87312 | 42648 | c4d0aa5d-c547-44de-b774-2feacb7225af
CS200 | S 235 | Manufactured |  |  | HE140M | 1 | 3 | 0.00806 | 3.291e-05 | 1.144e-05 | 1.2e-06 | 5.433e-08 | 118512 | 57720 | 5957a3aa-2e50-4b4a-9471-bc0d2fbf1d1f
CS201 | S 235 | Manufactured |  |  | HE160AA | 1 | 3 | 0.00304 | 1.283e-05 | 4.787e-06 | 6.33e-08 | 2.375e-08 | 45696 | 21926.4 | 409f35f5-4033-4752-9cc5-cbace527bce3
CS202 | S 235 | Manufactured |  |  | HE160A | 1 | 3 | 0.00388 | 1.673e-05 | 6.156e-06 | 1.219e-07 | 3.141e-08 | 58824 | 28224 | ad608149-f70b-4ad1-bc0a-e519cb85c046
CS203 | S 235 | Manufactured |  |  | HE160B | 1 | 3 | 0.00543 | 2.492e-05 | 8.892e-06 | 3.124e-07 | 4.794e-08 | 84960 | 40800 | 3541aaca-c65c-458a-9177-481364dfab56
CS204 | S 235 | Manufactured |  |  | HE160C | 1 | 3 | 0.00754 | 3.704e-05 | 1.302e-05 | 7.921e-07 | 7.504e-08 | 121824 | 58776 | bdeea362-4117-4f68-893d-9e94b185680e
CS205 | S 235 | Manufactured |  |  | HE160M | 1 | 3 | 0.00971 | 5.098e-05 | 1.759e-05 | 1.624e-06 | 1.081e-07 | 161904 | 78120 | 46d775de-7fac-4550-9817-76e636815600
CS206 | S 235 | Manufactured |  |  | HE180A | 1 | 3 | 0.00453 | 2.51e-05 | 9.246e-06 | 1.48e-07 | 6.021e-08 | 77976 | 37560 | ba1e7fe1-40da-4574-bb2c-0a20dc4d5df1
CS207 | S 235 | Manufactured |  |  | HE180AA | 1 | 3 | 0.00365 | 1.967e-05 | 7.3e-06 | 8.33e-08 | 4.636e-08 | 61968 | 29664 | 692aa413-3a33-4ddf-8dbb-49ddd1935f8f
CS208 | S 235 | Manufactured |  |  | HE180B | 1 | 3 | 0.00653 | 3.831e-05 | 1.363e-05 | 4.216e-07 | 9.375e-08 | 115536 | 55440 | a732ac9b-1434-473f-ab1b-4f81b0d7ba2d
CS209 | S 235 | Manufactured |  |  | HE180C | 1 | 3 | 0.0089 | 5.543e-05 | 1.944e-05 | 1.021e-06 | 1.419e-07 | 162000 | 77976 | d8c303ae-eade-450a-9869-f575a2015c92
CS210 | S 235 | Manufactured |  |  | HE180M | 1 | 3 | 0.01133 | 7.483e-05 | 2.58e-05 | 2.033e-06 | 1.993e-07 | 212016 | 102048 | 65caf19e-e4ac-406c-b5d3-fec900ce624c
CS211 | S 235 | Manufactured |  |  | HE200AA | 1 | 3 | 0.00441 | 2.944e-05 | 1.068e-05 | 1.269e-07 | 8.449e-08 | 83304 | 39168 | 81ad12b8-a9e2-4ba2-9bca-6c91952eca42
CS212 | S 235 | Manufactured |  |  | HE200A | 1 | 3 | 0.00538 | 3.692e-05 | 1.336e-05 | 2.098e-07 | 1.08e-07 | 103080 | 48912 | f4267455-ec20-4ff1-a433-cf9ca4488049
CS213 | S 235 | Manufactured |  |  | HE200B | 1 | 3 | 0.00781 | 5.696e-05 | 2.003e-05 | 5.928e-07 | 1.711e-07 | 154200 | 73392 | f0087670-6b1e-4ad5-99f1-32faae9d2a3f
CS214 | S 235 | Manufactured |  |  | HE200C | 1 | 3 | 0.01044 | 8.029e-05 | 2.794e-05 | 1.351e-06 | 2.517e-07 | 211344 | 101040 | 7bf2e043-6d8c-4abc-9609-a04014499467
CS215 | S 235 | Manufactured |  |  | HE200M | 1 | 3 | 0.01313 | 0.0001064 | 3.651e-05 | 2.594e-06 | 3.463e-07 | 272400 | 130368 | da5b2561-2eff-4954-8ce7-026428a08240
CS216 | S 235 | Manufactured |  |  | HE220A | 1 | 3 | 0.00643 | 5.41e-05 | 1.955e-05 | 2.846e-07 | 1.933e-07 | 136440 | 64944 | d7d5960e-708b-43c4-a390-161073d3c926
CS217 | S 235 | Manufactured |  |  | HE220AA | 1 | 3 | 0.00515 | 4.17e-05 | 1.51e-05 | 1.593e-07 | 1.456e-07 | 106920 | 50232 | 8510eb61-6f60-4b63-a3d5-af3154aa3238
CS218 | S 235 | Manufactured |  |  | HE220B | 1 | 3 | 0.0091 | 8.091e-05 | 2.843e-05 | 7.657e-07 | 2.954e-07 | 198480 | 94536 | bbd53d37-02ad-4657-9109-2d3f8890b3bf
CS219 | S 235 | Manufactured |  |  | HE220C | 1 | 3 | 0.01199 | 0.0001118 | 3.888e-05 | 1.682e-06 | 4.239e-07 | 267360 | 127776 | d6e74863-c2b8-4d05-86e5-38ecfdd4e9b9
CS220 | S 235 | Manufactured |  |  | HE220M | 1 | 3 | 0.01494 | 0.000146 | 5.012e-05 | 3.153e-06 | 5.727e-07 | 340560 | 162864 | 0cc58cb9-e7db-4c9d-930d-8852fe7400dd
CS221 | S 235 | Manufactured |  |  | HE240A | 1 | 3 | 0.00768 | 7.763e-05 | 2.769e-05 | 4.155e-07 | 3.285e-07 | 178704 | 84408 | 8c9b6ad7-578a-46f5-b27e-9b7d5edf7b9d
CS222 | S 235 | Manufactured |  |  | HE240AA | 1 | 3 | 0.00604 | 5.835e-05 | 2.077e-05 | 2.298e-07 | 2.396e-07 | 136944 | 63456 | 2e8b6aea-6c18-4b04-b50e-37389720bf1b
CS223 | S 235 | Manufactured |  |  | HE240B | 1 | 3 | 0.0106 | 0.0001126 | 3.923e-05 | 1.027e-06 | 4.869e-07 | 252720 | 119616 | f3425e59-9eba-4def-a382-f0c5c5c2545e
CS224 | S 235 | Manufactured |  |  | HE240C | 1 | 3 | 0.01522 | 0.0001733 | 5.942e-05 | 2.887e-06 | 7.879e-07 | 375360 | 178512 | 74c88d09-ff75-40ea-975e-7332ee5b3bf6
CS225 | S 235 | Manufactured |  |  | HE240M | 1 | 3 | 0.01996 | 0.0002429 | 8.153e-05 | 6.279e-06 | 1.152e-06 | 508080 | 241440 | eb9c7b13-2d01-4df8-8962-bc0f8b19ec9b
CS226 | S 235 | Manufactured |  |  | HE260AA | 1 | 3 | 0.0069 | 7.981e-05 | 2.788e-05 | 3.031e-07 | 3.826e-07 | 171480 | 78648 | e5a9a318-0b30-413b-85bd-2bd77734e114
CS227 | S 235 | Manufactured |  |  | HE260A | 1 | 3 | 0.00868 | 0.0001045 | 3.668e-05 | 5.237e-07 | 5.164e-07 | 220752 | 103248 | 287a7706-5917-4076-8b34-d75301d00632
CS228 | S 235 | Manufactured |  |  | HE260B | 1 | 3 | 0.01184 | 0.0001492 | 5.135e-05 | 1.238e-06 | 7.537e-07 | 307920 | 144528 | 1efd14bb-e8a6-496b-a925-7db0ca9cb959
CS229 | S 235 | Manufactured |  |  | HE260C | 1 | 3 | 0.01684 | 0.0002259 | 7.68e-05 | 3.364e-06 | 1.198e-06 | 451200 | 213192 | 17fde876-992b-462f-b99f-952ed2df15b3
CS230 | S 235 | Manufactured |  |  | HE260M | 1 | 3 | 0.02196 | 0.0003131 | 0.0001045 | 7.19e-06 | 1.728e-06 | 605760 | 286080 | 07119549-63f3-47bd-9eff-c4cbbde6de85
CS231 | S 235 | Manufactured |  |  | HE280A | 1 | 3 | 0.00973 | 0.0001367 | 4.763e-05 | 6.21e-07 | 7.854e-07 | 266880 | 124344 | 78a00a2f-d279-4500-adab-f28ad117c4dc
CS232 | S 235 | Manufactured |  |  | HE280AA | 1 | 3 | 0.0078 | 0.0001056 | 3.664e-05 | 3.622e-07 | 5.901e-07 | 209544 | 95856 | d66a3c64-f3c9-4eaf-a244-fda46602e284
CS233 | S 235 | Manufactured |  |  | HE280B | 1 | 3 | 0.01314 | 0.0001927 | 6.595e-05 | 1.437e-06 | 1.13e-06 | 368160 | 172224 | c24df3f4-37a7-4d78-b1a4-7c4a4ecebdae
CS234 | S 235 | Manufactured |  |  | HE280C | 1 | 3 | 0.01852 | 0.0002881 | 9.75e-05 | 3.825e-06 | 1.768e-06 | 534000 | 251280 | 682a5691-37fc-4a9b-89ec-c180e7e5784a
CS235 | S 235 | Manufactured |  |  | HE280M | 1 | 3 | 0.02402 | 0.0003955 | 0.0001316 | 8.073e-06 | 2.52e-06 | 711840 | 335280 | 412997b6-b2a9-4746-81c9-6c1e4bd1fb06
CS236 | S 235 | Manufactured |  |  | HE300A | 1 | 3 | 0.01125 | 0.0001826 | 6.31e-05 | 8.517e-07 | 1.2e-06 | 331920 | 153888 | dd7cad23-1c31-40ae-9d3a-7be8b2d4c55e
CS237 | S 235 | Manufactured |  |  | HE300AA | 1 | 3 | 0.00889 | 0.000138 | 4.734e-05 | 4.935e-07 | 8.772e-07 | 255600 | 115752 | c6d6567e-e69c-4519-8c8e-f4eb5b23a050
CS238 | S 235 | Manufactured |  |  | HE300B | 1 | 3 | 0.01491 | 0.0002517 | 8.563e-05 | 1.85e-06 | 1.688e-06 | 448560 | 208824 | b4922877-4d70-49c1-b4db-8ff6f08b1768
CS239 | S 235 | Manufactured |  |  | HE300C | 1 | 3 | 0.02251 | 0.0004095 | 0.00013736 | 5.983e-06 | 2.903e-06 | 702480 | 329760 | 22635494-c583-4e20-91c2-0b9027869958
CS240 | S 235 | Manufactured |  |  | HE300M | 1 | 3 | 0.03031 | 0.000592 | 0.000194 | 1.408e-05 | 4.386e-06 | 978720 | 459120 | f1371226-2f6c-43ff-9958-629033ef14cb
CS241 | S 235 | Manufactured |  |  | HE320A | 1 | 3 | 0.01244 | 0.0002293 | 6.985e-05 | 1.08e-06 | 1.512e-06 | 390720 | 170328 | f8566d69-92b5-4814-a374-593c70f8614e
CS242 | S 235 | Manufactured |  |  | HE320AA | 1 | 3 | 0.00946 | 0.0001645 | 4.959e-05 | 5.587e-07 | 1.041e-06 | 287040 | 121368 | de0eba37-589a-45f8-b03e-65e4edd77fe4
CS243 | S 235 | Manufactured |  |  | HE320B | 1 | 3 | 0.01613 | 0.0003082 | 9.239e-05 | 2.251e-06 | 2.069e-06 | 515760 | 225384 | 957f18f9-d957-4558-98a4-e4d24d0bee38
CS244 | S 235 | Manufactured |  |  | HE320C | 1 | 3 | 0.02369 | 0.0004871 | 0.00014446 | 6.791e-06 | 3.454e-06 | 785760 | 346800 | 8f5c1861-b3eb-45f7-8a05-b56f67cf638f
CS245 | S 235 | Manufactured |  |  | HE320M | 1 | 3 | 0.0312 | 0.0006813 | 0.0001971 | 1.501e-05 | 5.004e-06 | 1064400 | 468240 | 762cd3cf-4608-4322-a2ba-18425344d294
CS246 | S 235 | Manufactured |  |  | HE340AA | 1 | 3 | 0.01005 | 0.0001955 | 5.185e-05 | 6.307e-07 | 1.231e-06 | 321840 | 127032 | 4f89c614-a677-43ef-8816-c808c4a83975
CS247 | S 235 | Manufactured |  |  | HE340A | 1 | 3 | 0.01335 | 0.0002769 | 7.436e-05 | 1.272e-06 | 1.824e-06 | 444000 | 181416 | db2a4c9d-7f76-40a3-8d9f-097507786d55
CS248 | S 235 | Manufactured |  |  | HE340B | 1 | 3 | 0.01709 | 0.0003666 | 9.69e-05 | 2.572e-06 | 2.454e-06 | 577920 | 236568 | 6ce66dd6-0988-4f13-844d-c3f91fe69553
CS249 | S 235 | Manufactured |  |  | HE340M | 1 | 3 | 0.03158 | 0.0007637 | 0.0001971 | 1.506e-05 | 5.584e-06 | 1132320 | 468720 | 4fb816fe-ccbb-4e0c-a0a4-2fa77cdedba2
CS250 | S 235 | Manufactured |  |  | HE360A | 1 | 3 | 0.01428 | 0.0003309 | 7.887e-05 | 1.488e-06 | 2.177e-06 | 501120 | 192552 | b11233ac-40db-49c5-81f1-015aa6f5210d
CS251 | S 235 | Manufactured |  |  | HE360AA | 1 | 3 | 0.01066 | 0.0002304 | 5.41e-05 | 7.099e-07 | 1.444e-06 | 358800 | 132720 | 8c1ae8a2-05ff-4cee-8832-bf8027e7cb55
CS252 | S 235 | Manufactured |  |  | HE360B | 1 | 3 | 0.01806 | 0.0004319 | 0.0001014 | 2.925e-06 | 2.883e-06 | 643920 | 247680 | 4af1c991-153b-4a9f-8e65-63c720a3e570
CS253 | S 235 | Manufactured |  |  | HE360M | 1 | 3 | 0.03188 | 0.0008487 | 0.0001952 | 1.507e-05 | 6.137e-06 | 1197360 | 466080 | a0ee7fbb-d956-4b9c-bc25-e5480dca682b
CS254 | S 235 | Manufactured |  |  | HE400AA | 1 | 3 | 0.01177 | 0.0003125 | 5.861e-05 | 8.469e-07 | 1.948e-06 | 437760 | 143928 | 73ee24f6-70d7-4340-aa0d-36b7a443cd58
CS255 | S 235 | Manufactured |  |  | HE400A | 1 | 3 | 0.0159 | 0.0004507 | 8.564e-05 | 1.89e-06 | 2.942e-06 | 614880 | 209496 | afa7ddb6-7215-44ff-91d4-3a81dd0f07b5
CS256 | S 235 | Manufactured |  |  | HE400B | 1 | 3 | 0.01978 | 0.0005768 | 0.0001082 | 3.557e-06 | 3.817e-06 | 775680 | 264960 | e04bf0ad-3073-45aa-8546-4f3529033ec2
CS257 | S 235 | Manufactured |  |  | HE400M | 1 | 3 | 0.03258 | 0.001041 | 0.0001934 | 1.515e-05 | 7.41e-06 | 1337040 | 464160 | 10fca5fe-151b-4878-a19f-5743e0d59095
CS258 | S 235 | Manufactured |  |  | HE450AA | 1 | 3 | 0.01271 | 0.0004189 | 6.088e-05 | 9.561e-07 | 2.572e-06 | 523920 | 149856 | ad3a9dfa-842b-489e-9283-e283217bc641
CS259 | S 235 | Manufactured |  |  | HE450A | 1 | 3 | 0.0178 | 0.0006372 | 9.465e-05 | 2.438e-06 | 4.148e-06 | 771840 | 231720 | 9c1b3d9b-3dc4-42cb-81c9-cbcfce293c75
CS260 | S 235 | Manufactured |  |  | HE450B | 1 | 3 | 0.0218 | 0.0007989 | 0.0001172 | 4.405e-06 | 5.258e-06 | 955680 | 287520 | c3b2b1b2-5488-4633-b056-74d5b3fa0c6f
CS261 | S 235 | Manufactured |  |  | HE450M | 1 | 3 | 0.03354 | 0.001315 | 0.0001934 | 1.529e-05 | 9.251e-06 | 1519440 | 465360 | 70042103-078e-4420-9d26-55e9883e06fa
CS262 | S 235 | Manufactured |  |  | HE500A | 1 | 3 | 0.01975 | 0.0008697 | 0.0001037 | 3.093e-06 | 5.643e-06 | 947760 | 254160 | 9aca019f-60c7-4cf7-b1ff-9c30bed72163
CS263 | S 235 | Manufactured |  |  | HE500AA | 1 | 3 | 0.01369 | 0.0005464 | 6.314e-05 | 1.077e-06 | 3.304e-06 | 618240 | 155832 | d0a934ad-4d37-4671-aa44-f20640f4fc26
CS264 | S 235 | Manufactured |  |  | HE500B | 1 | 3 | 0.02386 | 0.001072 | 0.0001262 | 5.384e-06 | 7.018e-06 | 1155600 | 310080 | 38b1bd8a-aa9e-46ed-9326-5b3c90787fb3
CS265 | S 235 | Manufactured |  |  | HE500M | 1 | 3 | 0.03443 | 0.001619 | 0.0001915 | 1.539e-05 | 1.119e-05 | 1702560 | 463680 | d36dfaff-7437-48d7-8aac-cf6434f80b54
CS266 | S 235 | Manufactured |  |  | HE550AA | 1 | 3 | 0.01528 | 0.0007287 | 6.767e-05 | 1.337e-06 | 4.338e-06 | 750720 | 167664 | 58967a28-ce41-4f6a-97ae-c8627d1e8aca
CS267 | S 235 | Manufactured |  |  | HE550A | 1 | 3 | 0.02118 | 0.001119 | 0.0001082 | 3.515e-06 | 7.189e-06 | 1109280 | 265680 | 959e537f-33d9-434e-9727-c983159de92f
CS268 | S 235 | Manufactured |  |  | HE550B | 1 | 3 | 0.02541 | 0.001367 | 0.0001308 | 6.003e-06 | 8.856e-06 | 1341840 | 321840 | 0b5c9b14-32b4-4cfb-8fd2-2b8906ba27c0
CS269 | S 235 | Manufactured |  |  | HE550M | 1 | 3 | 0.03544 | 0.00198 | 0.0001916 | 1.554e-05 | 1.352e-05 | 1903920 | 464880 | f7535d7c-6423-4428-b58f-75e0f4aebca0
CS270 | S 235 | Manufactured |  |  | HE600A | 1 | 3 | 0.02265 | 0.001412 | 0.0001127 | 3.978e-06 | 8.978e-06 | 1284000 | 277440 | 2752f80e-0671-42cb-b87f-45f97d4d55d0
CS271 | S 235 | Manufactured |  |  | HE600AA | 1 | 3 | 0.01641 | 0.000919 | 6.993e-05 | 1.498e-06 | 5.381e-06 | 869520 | 173880 | a2d94db6-448f-4a25-9222-6690377ad593
CS272 | S 235 | Manufactured |  |  | HE600B | 1 | 3 | 0.027 | 0.00171 | 0.0001353 | 6.672e-06 | 1.097e-05 | 1542000 | 333840 | b79b94eb-718c-4397-8495-fcd13244abc3
CS273 | S 235 | Manufactured |  |  | HE600M | 1 | 3 | 0.03637 | 0.002374 | 0.0001898 | 1.564e-05 | 1.591e-05 | 2105280 | 463200 | 8f8695c5-5769-42c9-b0b0-c9231f8c05da
CS274 | S 235 | Manufactured |  |  | HE600x337 | 1 | 3 | 0.04292 | 0.002832 | 0.0002294 | 2.451e-05 | 1.961e-05 | 2491200 | 554400 | dbbce924-15df-4585-a1f1-12bda375f186
CS275 | S 235 | Manufactured |  |  | HE600x399 | 1 | 3 | 0.05085 | 0.003446 | 0.0002828 | 3.966e-05 | 2.481e-05 | 2990400 | 675360 | fec233b2-2bc0-454a-9085-fae58a5dba68
CS276 | S 235 | Manufactured |  |  | HE650AA | 1 | 3 | 0.01758 | 0.001139 | 7.221e-05 | 1.675e-06 | 6.567e-06 | 998400 | 180168 | 22fddaca-566b-4429-ba5f-01ed8a71d5c3
CS277 | S 235 | Manufactured |  |  | HE650A | 1 | 3 | 0.02416 | 0.001752 | 0.0001172 | 4.483e-06 | 1.103e-05 | 1472640 | 289200 | 92159d59-3e63-4df6-a704-2c14ab340356
CS278 | S 235 | Manufactured |  |  | HE650B | 1 | 3 | 0.02863 | 0.002106 | 0.0001398 | 7.392e-06 | 1.336e-05 | 1756800 | 345840 | 1fc8e4c6-c5d2-48af-b0b6-6c30c38a8df7
CS279 | S 235 | Manufactured |  |  | HE650M | 1 | 3 | 0.03737 | 0.002817 | 0.0001898 | 1.579e-05 | 1.865e-05 | 2317680 | 464640 | 6b18666e-2218-41f4-86ae-d74759e96e91
CS280 | S 235 | Manufactured |  |  | HE650x343 | 1 | 3 | 0.04375 | 0.003337 | 0.0002272 | 2.442e-05 | 2.273e-05 | 2724000 | 552000 | 0d6488c5-0cf0-4de1-a8f8-d93481669d55
CS281 | S 235 | Manufactured |  |  | HE650x407 | 1 | 3 | 0.05188 | 0.004054 | 0.0002802 | 3.958e-05 | 2.871e-05 | 3268800 | 672720 | 79d5ef50-c681-4f84-9d0e-bed19cd16950
CS282 | S 235 | Manufactured |  |  | HE700AA | 1 | 3 | 0.01909 | 0.001427 | 7.673e-05 | 1.952e-06 | 8.155e-06 | 1161600 | 191928 | d06f04e4-b16e-4f60-ac90-7505f819318a
CS283 | S 235 | Manufactured |  |  | HE700A | 1 | 3 | 0.02605 | 0.002153 | 0.0001218 | 5.139e-06 | 1.335e-05 | 1687680 | 301680 | 4b202c75-e88c-4c27-acf7-e555f4737a6b
CS284 | S 235 | Manufactured |  |  | HE700B | 1 | 3 | 0.03064 | 0.002569 | 0.0001444 | 8.309e-06 | 1.606e-05 | 1998480 | 358800 | b7efcce5-14f7-45a2-ace6-ce029b1b0a79
CS285 | S 235 | Manufactured |  |  | HE700M | 1 | 3 | 0.0383 | 0.003293 | 0.000188 | 1.589e-05 | 2.14e-05 | 2529600 | 462960 | c09574fd-abd3-47f1-858e-37f82252925d
CS286 | S 235 | Manufactured |  |  | HE700x352 | 1 | 3 | 0.04486 | 0.003897 | 0.0002251 | 2.461e-05 | 2.605e-05 | 2973600 | 550320 | 11e4acb2-b58d-4e8a-89bc-fac92c4161b4
CS287 | S 235 | Manufactured |  |  | HE700x418 | 1 | 3 | 0.05319 | 0.004725 | 0.0002776 | 3.989e-05 | 3.285e-05 | 3561600 | 671280 | 2a0b88bf-98f9-4b4b-a110-f9afa5b63456
CS288 | S 235 | Manufactured |  |  | HE800A | 1 | 3 | 0.02858 | 0.003034 | 0.0001264 | 5.969e-06 | 1.829e-05 | 2087760 | 314880 | 4133e138-54d0-4076-ba02-d05ad93ff062
CS289 | S 235 | Manufactured |  |  | HE800AA | 1 | 3 | 0.02185 | 0.002089 | 8.134e-05 | 2.568e-06 | 1.145e-05 | 1494000 | 205584 | 066cd45d-0c7e-4569-8b27-4513d85be091
CS290 | S 235 | Manufactured |  |  | HE800B | 1 | 3 | 0.03342 | 0.003591 | 0.000149 | 9.46e-06 | 2.184e-05 | 2455200 | 372720 | 94c9776e-7270-4b0d-8cdb-f9e897cc5f36
CS291 | S 235 | Manufactured |  |  | HE800M | 1 | 3 | 0.04043 | 0.004426 | 0.0001863 | 1.646e-05 | 2.778e-05 | 2997600 | 463200 | 4ec2f269-1312-4453-8655-c3d2a8e080f2
CS292 | S 235 | Manufactured |  |  | HE800x373 | 1 | 3 | 0.04746 | 0.005239 | 0.0002253 | 2.554e-05 | 3.407e-05 | 3528000 | 554640 | bb7d0b91-8b61-40f7-aa15-ce44d6791528
CS293 | S 235 | Manufactured |  |  | HE800x444 | 1 | 3 | 0.0566 | 0.006345 | 0.000278 | 4.18e-05 | 4.284e-05 | 4233600 | 678480 | d58a1137-2c8e-4feb-bdb4-0330b64ed046
CS294 | S 235 | Manufactured |  |  | HE900A | 1 | 3 | 0.03205 | 0.004221 | 0.0001355 | 7.368e-06 | 2.496e-05 | 2594400 | 339360 | f2874d9a-6689-4340-9c06-81065cd94dfe
CS295 | S 235 | Manufactured |  |  | HE900AA | 1 | 3 | 0.02522 | 0.003011 | 9.041e-05 | 3.349e-06 | 1.626e-05 | 1919760 | 229848 | 60e0bdf9-8f67-41b2-b71f-2b084a5b05e8
CS296 | S 235 | Manufactured |  |  | HE900B | 1 | 3 | 0.03713 | 0.004941 | 0.0001582 | 1.137e-05 | 2.946e-05 | 3019200 | 397920 | 02060c7a-ec72-4627-9eaf-ebf616baac8a
CS297 | S 235 | Manufactured |  |  | HE900M | 1 | 3 | 0.04236 | 0.005704 | 0.0001845 | 1.671e-05 | 3.475e-05 | 3465600 | 462960 | 46da0532-a38d-4169-825d-006ba8f313bb
CS298 | S 235 | Manufactured |  |  | HE900x391 | 1 | 3 | 0.04977 | 0.006743 | 0.0002232 | 2.597e-05 | 4.256e-05 | 4077600 | 554880 | dc3b168a-bfce-4bc4-8464-5d89e2de1945
CS299 | S 235 | Manufactured |  |  | HE900x466 | 1 | 3 | 0.05937 | 0.008149 | 0.0002756 | 4.256e-05 | 5.34e-05 | 4891200 | 679680 | 8487c6f6-d21b-48ba-8a10-8d8e369aa37f
CS300 | S 235 | Manufactured |  |  | HE1000AA | 1 | 3 | 0.02822 | 0.004065 | 9.501e-05 | 4.034e-06 | 2.128e-05 | 2346480 | 243840 | d5338ba0-8f11-441c-a5bd-d5f5525852ae
CS301 | S 235 | Manufactured |  |  | HE1000A | 1 | 3 | 0.03468 | 0.005538 | 0.00014 | 8.224e-06 | 3.207e-05 | 3076800 | 352800 | 65fe6391-5df7-43b5-8a6e-f4819c53bfb2
CS302 | S 235 | Manufactured |  |  | HE1000B | 1 | 3 | 0.04 | 0.006447 | 0.0001628 | 1.254e-05 | 3.764e-05 | 3566400 | 411840 | 927ebdc1-4ea8-4484-b58d-0f29ee10264e
CS303 | S 235 | Manufactured |  |  | HE1000M | 1 | 3 | 0.04442 | 0.007223 | 0.0001846 | 1.701e-05 | 4.302e-05 | 3976800 | 465600 | caa3d9a6-ad77-4988-b7c6-d62e909fc770
CS304 | S 235 | Manufactured |  |  | HE1000x249 | 1 | 3 | 0.03168 | 0.004811 | 0.0001175 | 5.844e-06 | 2.662e-05 | 2724000 | 298800 | 92a2cf70-aceb-410c-b3a1-edfafe0d8a6b
CS305 | S 235 | Manufactured |  |  | HE1000x393 | 1 | 3 | 0.05002 | 0.008077 | 0.000205 | 2.332e-05 | 4.808e-05 | 4449600 | 520320 | e3f606e4-cd62-4daf-bcbd-da20a7e07ac8
CS306 | S 235 | Manufactured |  |  | HE1000x415 | 1 | 3 | 0.05287 | 0.008531 | 0.0002171 | 2.713e-05 | 5.108e-05 | 4697040 | 551520 | 6298d6d5-c9b3-4922-bd0c-983f5e9889a1
CS307 | S 235 | Manufactured |  |  | HE1000x438 | 1 | 3 | 0.0556 | 0.009092 | 0.0002336 | 3.19e-05 | 5.529e-05 | 4980000 | 591120 | 46ac5cf1-8c4b-4130-b11b-a7fcac1fd4b9
CS308 | S 235 | Manufactured |  |  | HE1000x494 | 1 | 3 | 0.06291 | 0.01028 | 0.0002682 | 4.433e-05 | 6.401e-05 | 5619120 | 676320 | fe86e7b6-b648-4858-bd7b-bf47ae95669c
CS309 | S 235 | Manufactured |  |  | HE1000x584 | 1 | 3 | 0.07437 | 0.012461 | 0.0003343 | 7.23e-05 | 8.124e-05 | 6729360 | 834000 | bcc5448a-f2b2-4330-99ff-35ce0f4c1e55
CS310 | S 235 | Manufactured |  |  | HEA100 | 1 | 3 | 0.00212 | 3.49e-06 | 1.34e-06 | 5.24e-08 | 2.5813e-09 | 19900.008 | 9870 | 5ab0c0a2-26c5-4c23-acdb-8aeb95be5d7d
CS311 | S 235 | Manufactured |  |  | HEA100A | 1 | 3 | 0.00156 | 2.37e-06 | 9.206e-07 | 2.51e-08 | 1.6753e-09 | 13999.992 | 6829.992 | c3af3cbf-6dbe-4e82-a0f5-c19f33117f92
CS312 | S 235 | Manufactured |  |  | HEA120 | 1 | 3 | 0.00253 | 6.06e-06 | 2.31e-06 | 5.99e-08 | 6.4719e-09 | 28699.92 | 14100 | 58314238-22a2-437f-bdfe-0eb5c1467a81
CS313 | S 235 | Manufactured |  |  | HEA120A | 1 | 3 | 0.00186 | 4.13e-06 | 1.59e-06 | 2.78e-08 | 4.2421e-09 | 20200.008 | 9750 | 4b93ad1f-dea8-4f98-97b0-49510c6b1c65
CS314 | S 235 | Manufactured |  |  | HEA140 | 1 | 3 | 0.00314 | 1.03e-05 | 3.89e-06 | 8.13e-08 | 1.5064e-08 | 41599.92 | 20400 | 33130d4c-ce5e-4ff4-b0d6-a3bcdd9ef11a
CS315 | S 235 | Manufactured |  |  | HEA140A | 1 | 3 | 0.0023 | 7.2e-06 | 2.75e-06 | 3.54e-08 | 1.021e-08 | 29700 | 14400 | 3b6445fb-2d31-45ba-b937-6efc4d452cfb
CS316 | S 235 | Manufactured |  |  | HEA160 | 1 | 3 | 0.00388 | 1.67e-05 | 6.16e-06 | 1.22e-07 | 3.141e-08 | 58800 | 28200 | 9fd0911e-2a45-4e8a-816f-2dc27fac188e
CS317 | S 235 | Manufactured |  |  | HEA160A | 1 | 3 | 0.00304 | 1.28e-05 | 4.79e-06 | 6.33e-08 | 2.3751e-08 | 45700.08 | 21900 | b4730425-e32a-4bb2-afb3-1e8ddff41a15
CS318 | S 235 | Manufactured |  |  | HEA180 | 1 | 3 | 0.00453 | 2.51e-05 | 9.25e-06 | 1.48e-07 | 6.0211e-08 | 78000 | 37600.08 | add4e856-8076-4f63-9dd0-ee8c3f10a5df
CS319 | S 235 | Manufactured |  |  | HEA180A | 1 | 3 | 0.00365 | 1.97e-05 | 7.3e-06 | 8.33e-08 | 4.6365e-08 | 61999.92 | 29700 | bd155cdb-8a4d-4ce4-b006-c4a25982c356
CS320 | S 235 | Manufactured |  |  | HEA200 | 1 | 3 | 0.00538 | 3.69e-05 | 1.34e-05 | 2.1e-07 | 1.08e-07 | 103000.08 | 48900 | e9186474-42ff-4c02-91b8-429f06186e01
CS321 | S 235 | Manufactured |  |  | HEA200A | 1 | 3 | 0.00441 | 2.94e-05 | 1.07e-05 | 1.27e-07 | 8.4491e-08 | 83299.92 | 39199.92 | ac016ac3-25e6-4c20-a2b7-f4bb7827258c
CS322 | S 235 | Manufactured |  |  | HEA220 | 1 | 3 | 0.00643 | 5.41e-05 | 1.96e-05 | 2.85e-07 | 1.9327e-07 | 136000.08 | 64900.08 | e2b2dd6a-e952-445f-b2a8-632855c47984
CS323 | S 235 | Manufactured |  |  | HEA220A | 1 | 3 | 0.00515 | 4.17e-05 | 1.51e-05 | 1.593e-07 | 1.4561e-07 | 106999.92 | 50200.08 | e112c5f6-0668-4057-b170-1e42ed01cde5
CS324 | S 235 | Manufactured |  |  | HEA240 | 1 | 3 | 0.00768 | 7.76e-05 | 2.77e-05 | 4.16e-07 | 3.2849e-07 | 178999.92 | 84400.08 | 63d9ce18-f71d-46f7-9868-c1a7fb1b9557
CS325 | S 235 | Manufactured |  |  | HEA240A | 1 | 3 | 0.00604 | 5.84e-05 | 2.08e-05 | 2.3e-07 | 2.3963e-07 | 136999.92 | 63000 | be6a4631-a822-4a58-a36f-278627e70cba
CS326 | S 235 | Manufactured |  |  | HEA260 | 1 | 3 | 0.00868 | 0.000105 | 3.67e-05 | 5.24e-07 | 5.1635e-07 | 220999.92 | 103000.08 | cd9e02b8-5f7f-4e4e-9706-f707d67e3211
CS327 | S 235 | Manufactured |  |  | HEA260A | 1 | 3 | 0.0069 | 7.98e-05 | 2.79e-05 | 3.03e-07 | 3.8258e-07 | 171000 | 78600 | 0b31409e-b67b-4b3a-8e4d-5aa1c61ee582
CS328 | S 235 | Manufactured |  |  | HEA280 | 1 | 3 | 0.00973 | 0.000137 | 4.76e-05 | 6.21e-07 | 7.8537e-07 | 267000 | 124000.08 | 0273861b-96de-4965-be3b-b6594a0a0b44
CS329 | S 235 | Manufactured |  |  | HEA280A | 1 | 3 | 0.0078 | 0.000106 | 3.66e-05 | 3.62e-07 | 5.9011e-07 | 210000 | 95899.92 | 3cf1b1a3-7710-4ad0-a108-cd22c86ff2c0
CS330 | S 235 | Manufactured |  |  | HEA300 | 1 | 3 | 0.0113 | 0.000183 | 6.31e-05 | 8.52e-07 | 1.1998e-06 | 331999.2 | 154000.08 | 5730ad1e-c5a6-440a-9fb4-e1c0ae32b501
CS331 | S 235 | Manufactured |  |  | HEA300A | 1 | 3 | 0.00889 | 0.000138 | 4.73e-05 | 4.94e-07 | 8.7715e-07 | 256000.8 | 115999.92 | 947d1ff8-8ea6-44e3-bd38-2204e593eb7b
CS332 | S 235 | Manufactured |  |  | HEA320 | 1 | 3 | 0.0124 | 0.000229 | 6.99e-05 | 1.08e-06 | 1.5124e-06 | 391000.8 | 169999.92 | d9c0b471-d6b1-4d8a-adac-b53260e650e4
CS333 | S 235 | Manufactured |  |  | HEA320A | 1 | 3 | 0.00946 | 0.000165 | 4.96e-05 | 5.59e-07 | 1.0407e-06 | 286999.2 | 121000.08 | 728a9b9e-f035-4e73-91ee-2ed684a5a42f
CS334 | S 235 | Manufactured |  |  | HEA340 | 1 | 3 | 0.0134 | 0.000277 | 7.44e-05 | 1.27e-06 | 1.8244e-06 | 444000 | 181000.08 | 8a853ddc-6e10-4507-af49-c67c30b494e1
CS335 | S 235 | Manufactured |  |  | HEA340A | 1 | 3 | 0.0101 | 0.000196 | 5.19e-05 | 6.31e-07 | 1.2313e-06 | 322000.8 | 127000.08 | e3c7fad6-aa62-4de0-952d-d8b3fc87e55b
CS336 | S 235 | Manufactured |  |  | HEA360 | 1 | 3 | 0.0143 | 0.000331 | 7.89e-05 | 1.49e-06 | 2.1766e-06 | 501000 | 193000.08 | c5669bc9-70f9-4025-b415-70cd662d3194
CS337 | S 235 | Manufactured |  |  | HEA360A | 1 | 3 | 0.0107 | 0.00023 | 5.41e-05 | 7.1e-07 | 1.4435e-06 | 358999.2 | 133000.08 | 9238c4dd-79d1-4d17-816f-5e2216037aba
CS338 | S 235 | Manufactured |  |  | HEA400 | 1 | 3 | 0.0159 | 0.000451 | 8.56e-05 | 1.89e-06 | 2.9421e-06 | 615000 | 208999.92 | c96d1086-f425-4849-b0a4-f8e0c75da7a1
CS339 | S 235 | Manufactured |  |  | HEA400A | 1 | 3 | 0.0118 | 0.000313 | 5.86e-05 | 8.47e-07 | 1.9484e-06 | 438000 | 144000 | f7bfcba7-061f-453c-b29a-159a3c26bc43
CS340 | S 235 | Manufactured |  |  | HEA450 | 1 | 3 | 0.0178 | 0.000637 | 9.47e-05 | 2.44e-06 | 4.1476e-06 | 772000.8 | 232000.08 | 48169ca2-6f0a-404b-8f4e-7a7c98fd970b
CS341 | S 235 | Manufactured |  |  | HEA450A | 1 | 3 | 0.0127 | 0.000419 | 6.09e-05 | 9.56e-07 | 2.5717e-06 | 523999.2 | 150000 | 0e04f1d6-15cd-44c2-92eb-eb826be19f8c
CS342 | S 235 | Manufactured |  |  | HEA500 | 1 | 3 | 0.0198 | 0.00087 | 0.000104 | 3.09e-06 | 5.6431e-06 | 948000 | 253999.2 | b782a256-50c1-4773-9659-fc6b71d9bafe
CS343 | S 235 | Manufactured |  |  | HEA500A | 1 | 3 | 0.0137 | 0.000546 | 6.31e-05 | 1.08e-06 | 3.3038e-06 | 618000 | 156000 | d42417cc-16ed-4d92-80d6-f3a41ec28d55
CS344 | S 235 | Manufactured |  |  | HEA550 | 1 | 3 | 0.0212 | 0.00112 | 0.000108 | 3.52e-06 | 7.1889e-06 | 1110000 | 265999.2 | d4c26817-96de-48c5-9bdf-0e685178e76e
CS345 | S 235 | Manufactured |  |  | HEA550A | 1 | 3 | 0.0153 | 0.000729 | 6.77e-05 | 1.34e-06 | 4.3377e-06 | 751000.8 | 168000 | 8ce7e98d-6ebc-4ab1-b2be-e3c401597dd1
CS346 | S 235 | Manufactured |  |  | HEA600 | 1 | 3 | 0.0227 | 0.00141 | 0.000113 | 3.98e-06 | 8.9782e-06 | 1279999.2 | 277000.8 | 2344fa1b-0df0-4c94-a0f8-f66c28d7deac
CS347 | S 235 | Manufactured |  |  | HEA600A | 1 | 3 | 0.0164 | 0.000919 | 6.99e-05 | 1.5e-06 | 5.3809e-06 | 870000 | 174000 | 702ec06c-850a-4848-a633-f30d26aab5b4
CS348 | S 235 | Manufactured |  |  | HEA650 | 1 | 3 | 0.0242 | 0.00175 | 0.000117 | 4.48e-06 | 1.1027e-05 | 1470000 | 289000.8 | e81b7e13-4343-4fe9-9199-7ef99d239306
CS349 | S 235 | Manufactured |  |  | HEA650A | 1 | 3 | 0.0176 | 0.00114 | 7.22e-05 | 1.68e-06 | 6.5667e-06 | 997999.2 | 180000 | a44ef9cb-1ef2-480c-bebe-21b283d386a7
CS350 | S 235 | Manufactured |  |  | HEA700 | 1 | 3 | 0.0261 | 0.00215 | 0.000122 | 5.14e-06 | 1.3352e-05 | 1690000.8 | 301999.2 | 5cf59a6c-a63f-4d61-bd2b-922f06b36967
CS351 | S 235 | Manufactured |  |  | HEA700A | 1 | 3 | 0.0191 | 0.00143 | 7.67e-05 | 1.95e-06 | 8.1551e-06 | 1159999.2 | 192000 | fced4af0-8aee-4fb8-a9c5-3bcd9dd3d183
CS352 | S 235 | Manufactured |  |  | HEA800 | 1 | 3 | 0.0286 | 0.00303 | 0.000126 | 5.97e-06 | 1.829e-05 | 2089999.2 | 315000 | e1c8c817-29c0-48f6-a7e6-b2fade57b619
CS353 | S 235 | Manufactured |  |  | HEA800A | 1 | 3 | 0.0219 | 0.00209 | 8.13e-05 | 2.57e-06 | 1.1451e-05 | 1489999.2 | 205999.92 | 809d4f6a-cdb1-482f-ae6b-5f437951917a
CS354 | S 235 | Manufactured |  |  | HEA900 | 1 | 3 | 0.0321 | 0.00422 | 0.000136 | 7.37e-06 | 2.4961e-05 | 2590008 | 339000 | 60e42e04-2def-4d6a-b407-d116979a7c55
CS355 | S 235 | Manufactured |  |  | HEA900A | 1 | 3 | 0.0252 | 0.00301 | 9.04e-05 | 3.35e-06 | 1.6256e-05 | 1920000 | 229999.92 | 3d06dec7-0346-4e5c-aee6-ddfcf5d846fd
CS356 | S 235 | Manufactured |  |  | HEA1000 | 1 | 3 | 0.0347 | 0.00554 | 0.00014 | 8.22e-06 | 3.2074e-05 | 3079992 | 352999.2 | 0d5b3cdc-0aec-44dc-b539-bfe536acf8eb
CS357 | S 235 | Manufactured |  |  | HEA1000A | 1 | 3 | 0.0282 | 0.00407 | 9.5e-05 | 4.03e-06 | 2.1277e-05 | 2350000.8 | 244000.8 | b51e5fae-f8c5-4e63-b060-bdf52c2cb637
CS358 | S 235 | Manufactured |  |  | HEB100 | 1 | 3 | 0.002604 | 4.495e-06 | 1.673e-06 | 9.25e-08 | 3.375e-09 | 25008 | 12340.8 | f3f28e24-c009-4017-9a78-13a4481f94a1
CS359 | S 235 | Manufactured |  |  | HEB120 | 1 | 3 | 0.003401 | 8.644e-06 | 3.175e-06 | 1.384e-07 | 9.4098e-09 | 39648 | 19432.8 | fa20e4e3-de58-4d40-956c-dde677e5e7d9
CS360 | S 235 | Manufactured |  |  | HEB140 | 1 | 3 | 0.004296 | 1.509e-05 | 5.497e-06 | 2.006e-07 | 2.2479e-08 | 58896 | 28752 | b96fb38b-7a36-4d44-9106-7dab89d9d131
CS361 | S 235 | Manufactured |  |  | HEB160 | 1 | 3 | 0.005425 | 2.492e-05 | 8.892e-06 | 3.124e-07 | 4.7943e-08 | 84960 | 40800 | dfebaab2-ef5e-4316-88c3-bf4de533c112
CS362 | S 235 | Manufactured |  |  | HEB180 | 1 | 3 | 0.006525 | 3.831e-05 | 1.363e-05 | 4.216e-07 | 9.3746e-08 | 115536 | 55440 | 0c730b30-b465-4835-a2cd-b2b9261a77a7
CS363 | S 235 | Manufactured |  |  | HEB200 | 1 | 3 | 0.007808 | 5.696e-05 | 2.003e-05 | 5.928e-07 | 1.7112e-07 | 154200 | 73392 | 74962555-b6a2-4cc3-bfc4-565d2f9ab055
CS364 | S 235 | Manufactured |  |  | HEB220 | 1 | 3 | 0.009104 | 8.091e-05 | 2.843e-05 | 7.657e-07 | 2.9542e-07 | 198480 | 94536 | 1e0c8fa9-fe8e-4ca1-8e0e-67d6dd48c328
CS365 | S 235 | Manufactured |  |  | HEB240 | 1 | 3 | 0.0106 | 0.0001126 | 3.923e-05 | 1.027e-06 | 4.8695e-07 | 252720 | 119616 | 8a8d7662-92a8-4602-9f36-dc399cfca45d
CS366 | S 235 | Manufactured |  |  | HEB260 | 1 | 3 | 0.01184 | 0.0001492 | 5.135e-05 | 1.238e-06 | 7.5365e-07 | 307920 | 144528 | 210cc953-19e1-4850-aeaa-e65a4ee2da25
CS367 | S 235 | Manufactured |  |  | HEB280 | 1 | 3 | 0.01314 | 0.0001927 | 6.595e-05 | 1.437e-06 | 1.1302e-06 | 368160 | 172224 | 320e5b85-5a7d-4bea-b799-3242d9631394
CS368 | S 235 | Manufactured |  |  | HEB300 | 1 | 3 | 0.01491 | 0.0002517 | 8.563e-05 | 1.85e-06 | 1.6878e-06 | 448560 | 208824 | 9864433b-a82c-42f9-9a63-85d8f7bd2eac
CS369 | S 235 | Manufactured |  |  | HEB320 | 1 | 3 | 0.01613 | 0.0003082 | 9.239e-05 | 2.251e-06 | 2.0687e-06 | 515760 | 225384 | 7a831f09-b7c4-4a19-8054-843dc80d7458
CS370 | S 235 | Manufactured |  |  | HEB340 | 1 | 3 | 0.01709 | 0.0003666 | 9.69e-05 | 2.572e-06 | 2.4536e-06 | 577920 | 236568 | fd8fad6d-9fbf-4ec2-94eb-f11782e540d3
CS371 | S 235 | Manufactured |  |  | HEB360 | 1 | 3 | 0.01806 | 0.0004319 | 0.0001014 | 2.925e-06 | 2.8833e-06 | 643920 | 247680 | ed0f1a69-fdcc-441a-83cc-346163391a00
CS372 | S 235 | Manufactured |  |  | HEB400 | 1 | 3 | 0.01978 | 0.0005768 | 0.0001082 | 3.557e-06 | 3.8172e-06 | 775680 | 264960 | 727164ba-5146-47ab-bd1d-b153f2ab71f3
CS373 | S 235 | Manufactured |  |  | HEB450 | 1 | 3 | 0.0218 | 0.0007989 | 0.0001172 | 4.405e-06 | 5.2584e-06 | 955680 | 287520 | e4d3452a-2489-4702-b3db-8fd26be0b018
CS374 | S 235 | Manufactured |  |  | HEB500 | 1 | 3 | 0.02386 | 0.001072 | 0.0001262 | 5.384e-06 | 7.0177e-06 | 1155600 | 310080 | 0462b36a-6194-440f-835d-dfd0a9babbac
CS375 | S 235 | Manufactured |  |  | HEB550 | 1 | 3 | 0.02541 | 0.001367 | 0.0001308 | 6.003e-06 | 8.8558e-06 | 1341840 | 321840 | 7aeae42d-d816-497b-b621-fd31d8314716
CS376 | S 235 | Manufactured |  |  | HEB600 | 1 | 3 | 0.027 | 0.00171 | 0.0001353 | 6.672e-06 | 1.0965e-05 | 1542000 | 333840 | 73c6a646-0c74-439f-a8d3-9065b8dd1dd2
CS377 | S 235 | Manufactured |  |  | HEB650 | 1 | 3 | 0.02863 | 0.002106 | 0.0001398 | 7.392e-06 | 1.3363e-05 | 1756800 | 345840 | bab722a8-e670-4435-bc5a-6817f797ebb4
CS378 | S 235 | Manufactured |  |  | HEB700 | 1 | 3 | 0.03064 | 0.002569 | 0.0001444 | 8.309e-06 | 1.6064e-05 | 1998480 | 358800 | 8cac4f9b-c992-4dad-93bb-c8bfa841dca4
CS379 | S 235 | Manufactured |  |  | HEB800 | 1 | 3 | 0.03342 | 0.003591 | 0.000149 | 9.46e-06 | 2.184e-05 | 2455200 | 372720 | bf6f925e-4a24-4420-9077-8894c5888b59
CS380 | S 235 | Manufactured |  |  | HEB900 | 1 | 3 | 0.03713 | 0.004941 | 0.0001582 | 1.137e-05 | 2.9461e-05 | 3019200 | 397920 | b9019933-17c5-4c45-8bf1-281090b9b77c
CS381 | S 235 | Manufactured |  |  | HEB1000 | 1 | 3 | 0.04 | 0.006447 | 0.0001628 | 1.254e-05 | 3.7636e-05 | 3566400 | 411840 | 8f822921-ce9c-4918-91a9-ce24dcadf262
CS382 | S 235 | Manufactured |  |  | HEC300 | 1 | 3 | 0.02251 | 0.00040951 | 0.00013736 | 6.06e-06 | 2.9032e-06 | 702400.8 | 329858.4 | 0103c1ca-ac1f-4c70-be8d-f704e018079f
CS383 | S 235 | Manufactured |  |  | HEM100 | 1 | 3 | 0.005324 | 1.143e-05 | 3.992e-06 | 6.821e-07 | 9.9251e-09 | 56592 | 27912 | 4f38d6f4-7f60-418a-823a-07f3662e056d
CS384 | S 235 | Manufactured |  |  | HEM120 | 1 | 3 | 0.006641 | 2.018e-05 | 7.028e-06 | 9.166e-07 | 2.4786e-08 | 84144 | 41184 | dec27394-5a7c-4857-b4ef-46f542a493a3
CS385 | S 235 | Manufactured |  |  | HEM140 | 1 | 3 | 0.008056 | 3.291e-05 | 1.144e-05 | 1.2e-06 | 5.4329e-08 | 118512 | 57720 | 08c5172f-6192-469b-b3e3-60a206201942
CS386 | S 235 | Manufactured |  |  | HEM160 | 1 | 3 | 0.009705 | 5.098e-05 | 1.759e-05 | 1.624e-06 | 1.0805e-07 | 161904 | 78120 | ca166563-2e02-4102-b3c1-00aec80113da
CS387 | S 235 | Manufactured |  |  | HEM180 | 1 | 3 | 0.01133 | 7.483e-05 | 2.58e-05 | 2.033e-06 | 1.9933e-07 | 212016 | 102048 | 9479ec54-82c3-47ea-8779-ca3323f9b124
CS388 | S 235 | Manufactured |  |  | HEM200 | 1 | 3 | 0.01313 | 0.0001064 | 3.651e-05 | 2.594e-06 | 3.4626e-07 | 272400 | 130368 | cd0fd43c-66f9-4ad7-82cb-f588ca5f724c
CS389 | S 235 | Manufactured |  |  | HEM220 | 1 | 3 | 0.01494 | 0.000146 | 5.012e-05 | 3.153e-06 | 5.7268e-07 | 340560 | 162864 | 1f77ae40-ab0b-41ef-a163-0615e89837f0
CS390 | S 235 | Manufactured |  |  | HEM240 | 1 | 3 | 0.01996 | 0.0002429 | 8.153e-05 | 6.279e-06 | 1.152e-06 | 508080 | 241440 | fc2413a8-8566-4349-82fd-82fc711e700d
CS391 | S 235 | Manufactured |  |  | HEM260 | 1 | 3 | 0.02196 | 0.0003131 | 0.0001045 | 7.19e-06 | 1.7283e-06 | 605760 | 286080 | 32e70758-2c6a-40ba-9ed8-347c595cf38f
CS392 | S 235 | Manufactured |  |  | HEM280 | 1 | 3 | 0.02402 | 0.0003955 | 0.0001316 | 8.073e-06 | 2.5202e-06 | 711840 | 335280 | 0b416a59-66d5-4268-bc21-05d6cc916231
CS393 | S 235 | Manufactured |  |  | HEM300 | 1 | 3 | 0.03031 | 0.000592 | 0.000194 | 1.408e-05 | 4.386e-06 | 978720 | 459120 | b4cf7845-437c-4a7c-b9e9-db95ec842a6f
CS394 | S 235 | Manufactured |  |  | HEM320 | 1 | 3 | 0.0312 | 0.0006813 | 0.0001971 | 1.501e-05 | 5.0039e-06 | 1064400 | 468240 | 18b0701f-52e3-4a56-b995-21971af93b03
CS395 | S 235 | Manufactured |  |  | HEM340 | 1 | 3 | 0.03158 | 0.0007637 | 0.0001971 | 1.506e-05 | 5.5845e-06 | 1132320 | 468720 | 3d6fe894-0a9d-48da-bb1f-b3e1ddcb60c5
CS396 | S 235 | Manufactured |  |  | HEM360 | 1 | 3 | 0.03188 | 0.0008487 | 0.0001952 | 1.507e-05 | 6.137e-06 | 1197360 | 466080 | 481c9e95-e1fa-49be-baae-a813855bba26
CS397 | S 235 | Manufactured |  |  | HEM400 | 1 | 3 | 0.03258 | 0.001041 | 0.0001934 | 1.515e-05 | 7.4103e-06 | 1337040 | 464160 | 8291b699-03b6-4e4d-940e-3b86d10aa8e6
CS398 | S 235 | Manufactured |  |  | HEM450 | 1 | 3 | 0.03354 | 0.001315 | 0.0001934 | 1.529e-05 | 9.2515e-06 | 1519440 | 465360 | 9ac5675b-b68e-4eff-9092-498965312855
CS399 | S 235 | Manufactured |  |  | HEM500 | 1 | 3 | 0.03443 | 0.001619 | 0.0001915 | 1.539e-05 | 1.1187e-05 | 1702560 | 463680 | bb346891-b85b-4970-801f-f61dd1223984
CS400 | S 235 | Manufactured |  |  | HEM550 | 1 | 3 | 0.03544 | 0.00198 | 0.0001916 | 1.554e-05 | 1.3516e-05 | 1903920 | 464880 | fbe4262a-5b65-44d9-9b80-4f7567e95873
CS401 | S 235 | Manufactured |  |  | HEM600 | 1 | 3 | 0.03637 | 0.002374 | 0.0001898 | 1.564e-05 | 1.5908e-05 | 2105280 | 463200 | e4b582a8-314c-4597-ac0b-68372d7fbfcb
CS402 | S 235 | Manufactured |  |  | HEM650 | 1 | 3 | 0.03737 | 0.002817 | 0.0001898 | 1.579e-05 | 1.865e-05 | 2317680 | 464640 | a1104173-0824-4386-a985-ddd72bd34b0b
CS403 | S 235 | Manufactured |  |  | HEM700 | 1 | 3 | 0.0383 | 0.003293 | 0.000188 | 1.589e-05 | 2.1397e-05 | 2529600 | 462960 | e792ae26-6840-480a-9584-3b702f7edf1c
CS404 | S 235 | Manufactured |  |  | HEM800 | 1 | 3 | 0.04043 | 0.004426 | 0.0001863 | 1.646e-05 | 2.7775e-05 | 2997600 | 463200 | 9be6cd94-c635-4b77-bbe8-dd24f323e4c7
CS405 | S 235 | Manufactured |  |  | HEM900 | 1 | 3 | 0.04236 | 0.005704 | 0.0001845 | 1.671e-05 | 3.4746e-05 | 3465600 | 462960 | 6750d001-99e6-496c-acd4-57371380fc0d
CS406 | S 235 | Manufactured |  |  | HEM1000 | 1 | 3 | 0.04442 | 0.007223 | 0.0001846 | 1.701e-05 | 4.3193e-05 | 3976800 | 465600 | 255e1217-7a7c-45cd-8a40-ed068716fafa
CS407 | S 235 | Manufactured |  |  | HG(GOST)10B1 | 1 | 110 | 0.0010323 | 1.71e-06 | 1.59e-07 | 1.2e-08 | 3.5e-10 | 9456 | 2208 | d8b0b1d5-e635-4d91-8b81-950ba4909ee0
CS408 | S 235 | Manufactured |  |  | HG(GOST)12B1 | 1 | 110 | 0.001103 | 2.57e-06 | 2.24e-07 | 1.04e-08 | 7.1e-10 | 11976 | 2640 | 198edbf0-f43d-4d59-8545-84b0623a243b
CS409 | S 235 | Manufactured |  |  | HG(GOST)12B2 | 1 | 110 | 0.001321 | 3.18e-06 | 2.77e-07 | 1.74e-08 | 8.9e-10 | 14568 | 3264 | f27c14b8-c0cc-4d7c-a332-6534c95dea3e
CS410 | S 235 | Manufactured |  |  | HG(GOST)14B1 | 1 | 110 | 0.0013392 | 4.35e-06 | 3.64e-07 | 1.36e-08 | 1.58e-09 | 17184 | 3720 | 8db60e86-218b-4438-8839-ffd086797cdd
CS411 | S 235 | Manufactured |  |  | HG(GOST)14B2 | 1 | 110 | 0.0016426 | 5.41e-06 | 4.49e-07 | 2.45e-08 | 1.98e-09 | 21192 | 4632 | 2785b7a8-62f2-45a4-a9f6-4032797e45cc
CS412 | S 235 | Manufactured |  |  | HG(GOST)16B1 | 1 | 110 | 0.0016179 | 6.89e-06 | 5.44e-07 | 1.96e-08 | 3.09e-09 | 23784 | 4968 | 1da50300-952f-4be1-a28e-11158b09663d
CS413 | S 235 | Manufactured |  |  | HG(GOST)16B2 | 1 | 110 | 0.0020091 | 8.69e-06 | 6.83e-07 | 3.6e-08 | 3.96e-09 | 29760 | 6264 | e77a3562-4485-4a98-a530-85aed3fd3dcf
CS414 | S 235 | Manufactured |  |  | HG(GOST)18B1 | 1 | 110 | 0.0019577 | 1.063e-05 | 8.19e-07 | 2.7e-08 | 5.93e-09 | 32400 | 6720 | 463db643-1499-4519-8341-4bdcbfc7f51d
CS415 | S 235 | Manufactured |  |  | HG(GOST)18B2 | 1 | 110 | 0.0023947 | 1.317e-05 | 1.008e-06 | 4.79e-08 | 7.43e-09 | 39840 | 8304 | 80bcd537-8874-4094-afb7-6034afde5f5a
CS416 | S 235 | Manufactured |  |  | HG(GOST)20K1 | 1 | 110 | 0.0052691 | 3.846e-05 | 1.3144e-05 | 1.77e-07 | 1.14e-07 | 103920 | 48240 | 572c430c-d9bb-4484-808e-929ae9b90156
CS417 | S 235 | Manufactured |  |  | HG(GOST)20B1 | 1 | 110 | 0.0027159 | 1.844e-05 | 1.339e-06 | 5.89e-08 | 1.23e-08 | 50160 | 10056 | 34336693-4d0d-4472-a632-31c809486811
CS418 | S 235 | Manufactured |  |  | HG(GOST)20K2 | 1 | 110 | 0.0063531 | 4.716e-05 | 1.6014e-05 | 3.02e-07 | 1.41e-07 | 126000 | 58560 | 4c306bc8-9ab3-4e5e-bdbf-f29504f94f21
CS419 | S 235 | Manufactured |  |  | HG(GOST)25K1 | 1 | 110 | 0.0079717 | 9.171e-05 | 3.0899e-05 | 3.89e-07 | 4.23e-07 | 197040 | 90480 | 44bbdc8a-656f-4ee7-a4df-db3f97cdeaa2
CS420 | S 235 | Manufactured |  |  | HG(GOST)25B1 | 1 | 110 | 0.0032676 | 3.537e-05 | 2.548e-06 | 6.69e-08 | 3.66e-08 | 76560 | 15264 | 1a65a747-799b-4296-a214-179a2ad13d6e
CS421 | S 235 | Manufactured |  |  | HG(GOST)25K2 | 1 | 110 | 0.0092178 | 0.00010833 | 3.6486e-05 | 5.91e-07 | 5.08e-07 | 230400 | 106560 | 99cd1c55-da4b-4ceb-99b1-b25b590a6958
CS422 | S 235 | Manufactured |  |  | HG(GOST)25B2 | 1 | 110 | 0.0037656 | 4.052e-05 | 2.938e-06 | 9.79e-08 | 4.25e-08 | 87840 | 17544 | 52fceced-446d-4ab9-bc00-bd0e6e8c440d
CS423 | S 235 | Manufactured |  |  | HG(GOST)30K1 | 1 | 110 | 0.01108 | 0.00018849 | 6.2409e-05 | 7.16e-07 | 1.258e-06 | 333360 | 152160 | 4be4c7c0-1e69-4929-ae3d-4b04babef25d
CS424 | S 235 | Manufactured |  |  | HG(GOST)30SZ1 | 1 | 110 | 0.007238 | 0.00011339 | 1.6029e-05 | 3.61e-07 | 3.18e-07 | 206160 | 59280 | 91db9ebc-cacd-40ab-a45b-cb798fd77115
CS425 | S 235 | Manufactured |  |  | HG(GOST)30B1 | 1 | 110 | 0.0040801 | 6.319e-05 | 4.419e-06 | 8.79e-08 | 9.27e-08 | 114000 | 22032 | a7ded3ab-cdcb-4312-9f65-9a5098f63b68
CS426 | S 235 | Manufactured |  |  | HG(GOST)30B2 | 1 | 110 | 0.0046781 | 7.21e-05 | 5.074e-06 | 1.27e-07 | 1.07e-07 | 130080 | 25200 | 66dd5d4e-5b12-4f52-83a5-a21f4d7e7510
CS427 | S 235 | Manufactured |  |  | HG(GOST)30SZ2 | 1 | 110 | 0.008738 | 0.0001421 | 2.0338e-05 | 6.19e-07 | 4.12e-07 | 254400 | 74640 | 191ef37d-ffc9-44e5-b66b-954a6c35ab55
CS428 | S 235 | Manufactured |  |  | HG(GOST)30K2 | 1 | 110 | 0.011978 | 0.00020411 | 6.7545e-05 | 8.9e-07 | 1.371e-06 | 360240 | 164160 | c4ff19b4-16ba-4467-9df9-75d59bfef931
CS429 | S 235 | Manufactured |  |  | HG(GOST)30K3 | 1 | 110 | 0.013478 | 0.00021536 | 7.1044e-05 | 1.283e-06 | 1.44e-06 | 387360 | 171840 | bda912b4-3f8a-4114-b343-90685a761bdd
CS430 | S 235 | Manufactured |  |  | HG(GOST)35B1 | 1 | 110 | 0.00527 | 0.00011095 | 7.914e-06 | 1.37e-07 | 2.24e-07 | 171840 | 33600 | dfbb798f-589c-4922-9c7e-b6ca61e0fba1
CS431 | S 235 | Manufactured |  |  | HG(GOST)35B2 | 1 | 110 | 0.00631 | 0.0001356 | 9.842e-06 | 2.3e-07 | 2.82e-07 | 208320 | 41760 | 62f6deae-8356-4bc6-81f0-0b1a42f6d9ab
CS432 | S 235 | Manufactured |  |  | HG(GOST)40K1 | 1 | 110 | 0.01868 | 0.00056147 | 0.00018923 | 1.93e-06 | 6.685e-06 | 748320 | 345840 | 86ba47dd-09cf-4b31-9a30-f1b8abe6be38
CS433 | S 235 | Manufactured |  |  | HG(GOST)40B1 | 1 | 110 | 0.0072157 | 0.00020019 | 1.4469e-05 | 2.71e-07 | 5.35e-07 | 270720 | 53760 | 855bcc14-b428-43f0-a9d0-4dcfc3e761dd
CS434 | S 235 | Manufactured |  |  | HG(GOST)40K2 | 1 | 110 | 0.02187 | 0.00066623 | 0.00022412 | 3.04e-06 | 8.044e-06 | 881280 | 408000 | d88111cb-502a-4284-9174-ed99955658ae
CS435 | S 235 | Manufactured |  |  | HG(GOST)40B2 | 1 | 110 | 0.0084118 | 0.00023704 | 1.7362e-05 | 4.21e-07 | 6.49e-07 | 318240 | 64320 | 360e821c-98a9-4654-806c-02f442e3e496
CS436 | S 235 | Manufactured |  |  | HG(GOST)40K3 | 1 | 110 | 0.02549 | 0.00078041 | 0.000262 | 4.67e-06 | 9.551e-06 | 1027200 | 474480 | 05e81cd6-dc37-4772-bfa2-5e9a35c29d8d
CS437 | S 235 | Manufactured |  |  | HG(GOST)40K4 | 1 | 110 | 0.02954 | 0.00092773 | 0.00031026 | 7.2e-06 | 1.1547e-05 | 1206240 | 559440 | 6413cbdb-4f97-4d88-a84b-0b7cb9492974
CS438 | S 235 | Manufactured |  |  | HG(GOST)40K5 | 1 | 110 | 0.03705 | 0.0012029 | 0.00037914 | 1.434e-05 | 1.4658e-05 | 1535280 | 694560 | bff70706-850d-42a0-a32b-8eec54382493
CS439 | S 235 | Manufactured |  |  | HG(GOST)45B1 | 1 | 110 | 0.00843 | 0.00028699 | 1.5797e-05 | 3.86e-07 | 7.42e-07 | 348000 | 59280 | fec1c326-4eb3-44c3-9d9e-42e1d207291e
CS440 | S 235 | Manufactured |  |  | HG(GOST)45B2 | 1 | 110 | 0.009676 | 0.00033453 | 1.8713e-05 | 5.71e-07 | 8.87e-07 | 402960 | 69840 | 5d35feb3-746f-40f0-8fd9-f1912eed80f3
CS441 | S 235 | Manufactured |  |  | HG(GOST)50B1 | 1 | 110 | 0.00924 | 0.00036845 | 1.5815e-05 | 4.65e-07 | 9.08e-07 | 409680 | 60000 | aec11ed1-09b3-4655-a9f8-119ab47956c0
CS442 | S 235 | Manufactured |  |  | HG(GOST)50B2 | 1 | 110 | 0.01013 | 0.00041872 | 1.8444e-05 | 6.09e-07 | 1.068e-06 | 459360 | 69600 | 412c9025-ab88-4acc-ad7d-53cc3332d067
CS443 | S 235 | Manufactured |  |  | HG(GOST)50B3 | 1 | 110 | 0.01142 | 0.00047849 | 2.1403e-05 | 8.58e-07 | 1.249e-06 | 522000 | 80400 | b1ffa138-e3c9-4944-8e8f-8af000b4a9e1
CS444 | S 235 | Manufactured |  |  | HHD260x54 | 1 | 3 | 0.0069 | 7.981e-05 | 2.788e-05 | 3.03e-07 | 3.8258e-07 | 171600 | 78720 | cc406297-65ea-467d-b22d-748e52834878
CS445 | S 235 | Manufactured |  |  | HHD260x114 | 1 | 3 | 0.0146 | 0.0001891 | 6.456e-05 | 2.22e-06 | 9.7896e-07 | 384000 | 180720 | 52f84f87-ed28-4ece-80f3-15acd690fd55
CS446 | S 235 | Manufactured |  |  | HHD260x142 | 1 | 3 | 0.018 | 0.0002433 | 8.236e-05 | 4.07e-06 | 1.2997e-06 | 482400 | 228240 | 431e033d-0ae0-4155-81e6-a47265113ab6
CS447 | S 235 | Manufactured |  |  | HHD320x74 | 1 | 3 | 0.00946 | 0.0001645 | 4.559e-05 | 5.59e-07 | 1.0407e-06 | 288000 | 121440 | 1b1704fb-b91a-4b9d-b1e8-2a8ad3e09d17
CS448 | S 235 | Manufactured |  |  | HHD320x158 | 1 | 3 | 0.0201 | 0.0003964 | 0.0001184 | 4.21e-06 | 2.7405e-06 | 652800 | 285600 | d906e587-a84f-4482-9aa3-60ec936a0b22
CS449 | S 235 | Manufactured |  |  | HHD320x198 | 1 | 3 | 0.0252 | 0.000519 | 0.0001531 | 8.05e-06 | 3.6951e-06 | 835200 | 367200 | a6a22c42-2b48-4574-862a-313cc17d1551
CS450 | S 235 | Manufactured |  |  | HHD360x134 | 1 | 3 | 0.0171 | 0.0004151 | 0.0001508 | 1.69e-06 | 4.305e-06 | 614400 | 297600 | b926abe5-7fa5-4cce-b24f-ed08aea95188
CS451 | S 235 | Manufactured |  |  | HHD360x147 | 1 | 3 | 0.0188 | 0.0004629 | 0.0001672 | 2.24e-06 | 4.8365e-06 | 681600 | 328800 | f015c27a-a468-493f-bf9c-d353b54756c2
CS452 | S 235 | Manufactured |  |  | HHD360x162 | 1 | 3 | 0.0206 | 0.0005154 | 0.0001856 | 2.96e-06 | 5.4316e-06 | 753600 | 364800 | 8c40c25e-ace0-4138-be4c-d2d1a34bfce9
CS453 | S 235 | Manufactured |  |  | HHD360x179 | 1 | 3 | 0.0228 | 0.0005744 | 0.0002068 | 3.94e-06 | 6.119e-06 | 835200 | 403200 | b78ef2c6-9c85-4789-9033-c0830e1fee7c
CS454 | S 235 | Manufactured |  |  | HHD360x196 | 1 | 3 | 0.025 | 0.0006363 | 0.0002286 | 5.17e-06 | 6.829e-06 | 921600 | 446400 | 4c249277-c611-44bd-a77d-5ca810343741
CS455 | S 235 | Manufactured |  |  | HHD400x187 | 1 | 3 | 0.0238 | 0.0006018 | 0.0002392 | 4.15e-06 | 7.0737e-06 | 873600 | 444000 | 7caaa708-93a6-4155-9c66-2296fa97c69d
CS456 | S 235 | Manufactured |  |  | HHD400x216 | 1 | 3 | 0.0275 | 0.0007114 | 0.0002825 | 6.37e-06 | 8.5146e-06 | 1022400 | 523200 | 5c2f04bf-8064-4ce4-ab6c-257cb9c28a5e
CS457 | S 235 | Manufactured |  |  | HHD400x237 | 1 | 3 | 0.0301 | 0.0007878 | 0.0003104 | 8.26e-06 | 9.4891e-06 | 1125600 | 573600 | 99781618-8861-4ad9-8ca1-23be80189a4c
CS458 | S 235 | Manufactured |  |  | HHD400x262 | 1 | 3 | 0.0334 | 0.0008941 | 0.0003502 | 1.12e-05 | 1.0943e-05 | 1262400 | 643200 | cb52e23a-681a-4016-9002-9f74fe4bc36c
CS459 | S 235 | Manufactured |  |  | HHD400x287 | 1 | 3 | 0.0366 | 0.0009971 | 0.0003878 | 1.46e-05 | 1.2304e-05 | 1394400 | 710400 | 50746e6a-77cf-4c62-8e25-dc3ab0ce6188
CS460 | S 235 | Manufactured |  |  | HHD400x314 | 1 | 3 | 0.04 | 0.001102 | 0.000426 | 1.87e-05 | 1.3743e-05 | 1528800 | 777600 | 16af9e43-fab2-44df-aab3-15d1a5c9c375
CS461 | S 235 | Manufactured |  |  | HHD400x347 | 1 | 3 | 0.0442 | 0.001249 | 0.0004809 | 2.51e-05 | 1.5847e-05 | 1713600 | 871200 | 50b493e9-9fab-40be-abf2-e48ffd950378
CS462 | S 235 | Manufactured |  |  | HHD400x382 | 1 | 3 | 0.0488 | 0.001413 | 0.0005362 | 3.33e-05 | 1.8126e-05 | 1912800 | 967200 | c3be8fef-2a14-4906-b91a-7bfa5f43b69d
CS463 | S 235 | Manufactured |  |  | HHD400x421 | 1 | 3 | 0.0537 | 0.001596 | 0.0006008 | 4.4e-05 | 2.0795e-05 | 2131200 | 1077600 | 9098b684-c8a6-4c0e-b086-79ede3a7164b
CS464 | S 235 | Manufactured |  |  | HHD400x463 | 1 | 3 | 0.059 | 0.001802 | 0.0006704 | 5.74e-05 | 2.3848e-05 | 2371200 | 1195200 | 05264caf-218a-4702-8df8-6ae48b8e00b5
CS465 | S 235 | Manufactured |  |  | HHD400x509 | 1 | 3 | 0.0652 | 0.002045 | 0.000754 | 7.51e-05 | 2.7632e-05 | 2640000 | 1332000 | 89846c15-6e4f-4cbc-8be1-ef5222fc36a2
CS466 | S 235 | Manufactured |  |  | HHD400x551 | 1 | 3 | 0.0703 | 0.002261 | 0.0008249 | 9.41e-05 | 3.0873e-05 | 2904000 | 1452000 | a7e5b467-30d9-4bb5-ad60-52281a84adbf
CS467 | S 235 | Manufactured |  |  | HHD400x592 | 1 | 3 | 0.0755 | 0.002502 | 0.0009017 | 0.000116 | 3.4665e-05 | 3144000 | 1576800 | 1782d153-55a8-49c3-9338-05e173f6b8e3
CS468 | S 235 | Manufactured |  |  | HHD400x634 | 1 | 3 | 0.0806 | 0.002742 | 0.0009825 | 0.00014 | 3.8575e-05 | 3408000 | 1708800 | 31faf912-0be3-4dca-9000-5ef04e2560cf
CS469 | S 235 | Manufactured |  |  | HHD400x677 | 1 | 3 | 0.0865 | 0.002995 | 0.001069 | 0.000168 | 4.2919e-05 | 3696000 | 1843200 | cbe2fd17-0c47-4063-9b1e-b39e2423151f
CS470 | S 235 | Manufactured |  |  | HHD400x744 | 1 | 3 | 0.0948 | 0.003421 | 0.001199 | 0.000218 | 4.9981e-05 | 4128000 | 2052000 | 10d5a9e7-edee-44fc-ade0-3ce242e5e708
CS471 | S 235 | Manufactured |  |  | HHD400x818 | 1 | 3 | 0.105 | 0.003922 | 0.001355 | 0.000285 | 5.8651e-05 | 4632000 | 2294400 | 8ec4ae7e-a49a-4050-ae64-661f76ebae4a
CS472 | S 235 | Manufactured |  |  | HHD400x900 | 1 | 3 | 0.115 | 0.004502 | 0.001533 | 0.000374 | 6.8887e-05 | 5184000 | 2568000 | 6690adc6-6f8b-4207-bb37-11ca02862ef0
CS473 | S 235 | Manufactured |  |  | HHD400x990 | 1 | 3 | 0.126 | 0.005189 | 0.001734 | 0.000482 | 8.1527e-05 | 5832000 | 2880000 | 5b03e8b7-7268-4d3a-b8d9-470f4bcdb916
CS474 | S 235 | Manufactured |  |  | HHD400x1086 | 1 | 3 | 0.139 | 0.005957 | 0.001962 | 0.000623 | 9.608e-05 | 6528000 | 3216000 | 38fc9321-fd53-4720-9112-4f4d9a895804
CS475 | S 235 | Manufactured |  |  | HL920x344 | 1 | 109 | 0.04372 | 0.00645 | 0.0003901 | 1.159e-05 | 7.812e-05 | 3768000 | 691200 | 3fbe5c71-4f6c-4c0f-9fcd-f5e82a93787a
CS476 | S 235 | Manufactured |  |  | HL920x368 | 1 | 109 | 0.04656 | 0.006922 | 0.0004212 | 1.408e-05 | 8.467e-05 | 4029600 | 744960 | 243ba5c4-ed71-4a0f-b68a-9688a444e03b
CS477 | S 235 | Manufactured |  |  | HL920x390 | 1 | 109 | 0.04943 | 0.007417 | 0.0004527 | 1.691e-05 | 9.155e-05 | 4300800 | 799440 | 8d843813-3fbf-4ef1-8f22-dca354ddbf90
CS478 | S 235 | Manufactured |  |  | HL920x420 | 1 | 109 | 0.05341 | 0.008133 | 0.0005007 | 2.151e-05 | 0.0001021 | 4687200 | 880080 | 97eab93b-07f6-4bb2-ad6e-97b5fdf9cb1a
CS479 | S 235 | Manufactured |  |  | HL920x449 | 1 | 109 | 0.05714 | 0.008747 | 0.0005397 | 2.627e-05 | 0.0001106 | 5028000 | 947760 | 1cacb00b-c7c4-4e64-bb4d-697843df370d
CS480 | S 235 | Manufactured |  |  | HL920x491 | 1 | 109 | 0.06233 | 0.009663 | 0.00059 | 3.441e-05 | 0.0001222 | 5520000 | 1040400 | 76734a3c-2893-4950-8f24-8df36cbac9dc
CS481 | S 235 | Manufactured |  |  | HL920x537 | 1 | 109 | 0.06825 | 0.01066 | 0.0006555 | 4.447e-05 | 0.0001369 | 6064800 | 1150800 | 2d089b4c-ec3b-4646-8519-dfa7553d5112
CS482 | S 235 | Manufactured |  |  | HL920x588 | 1 | 109 | 0.07481 | 0.01181 | 0.0007276 | 5.86e-05 | 0.0001532 | 6681600 | 1274400 | 279965a4-2698-4df1-9e22-e4a95d2dd07e
CS483 | S 235 | Manufactured |  |  | HL920x656 | 1 | 109 | 0.08353 | 0.01335 | 0.0008304 | 7.95e-05 | 0.0001776 | 7504800 | 1445280 | 20d8a262-6604-420f-95ff-406135ef2937
CS484 | S 235 | Manufactured |  |  | HL920x725 | 1 | 109 | 0.09229 | 0.01492 | 0.000932 | 0.0001057 | 0.0002019 | 8337600 | 1616160 | 7e97ea7c-636d-43de-a6fa-7d542c3f9b32
CS485 | S 235 | Manufactured |  |  | HL920x787 | 1 | 109 | 0.1002 | 0.01646 | 0.001033 | 0.0001343 | 0.0002268 | 9122400 | 1782000 | 8f72c44c-36fb-4631-b688-63f6ed3a147f
CS486 | S 235 | Manufactured |  |  | HL920x970 | 1 | 109 | 0.12366 | 0.021 | 0.001339 | 0.0002432 | 0.000304 | 11438400 | 2277600 | 60c031d4-0c0c-4b75-8ce8-563876e5bc62
CS487 | S 235 | Manufactured |  |  | HL920x1077 | 1 | 109 | 0.1372 | 0.02377 | 0.001527 | 0.0003317 | 0.0003508 | 12813600 | 2577600 | bcf73d39-5473-4520-aded-99784ff08499
CS488 | S 235 | Manufactured |  |  | HL920x1194 | 1 | 109 | 0.1522 | 0.02694 | 0.00175 | 0.0004437 | 0.0004097 | 14359200 | 2923200 | fe391c11-b4cd-495c-9146-18283299a365
CS489 | S 235 | Manufactured |  |  | HL920x1269 | 1 | 109 | 0.1617 | 0.029 | 0.001899 | 0.000525 | 0.0004497 | 15350400 | 3151200 | 8bc11a05-4938-4c55-8457-398ed3d4586c
CS490 | S 235 | Manufactured |  |  | HL920x1377 | 1 | 109 | 0.1754 | 0.03034 | 0.002063 | 0.0006119 | 0.0004857 | 16243200 | 3398400 | fec4894a-d69b-4e1c-9d68-4523e5496ae6
CS491 | S 235 | Manufactured |  |  | HL1000AA | 1 | 109 | 0.03776 | 0.006203 | 0.0002896 | 7.626e-06 | 6.59e-05 | 3422400 | 538320 | d0845158-7afd-4f18-a57a-a71429d261ab
CS492 | S 235 | Manufactured |  |  | HL1000A | 1 | 109 | 0.04088 | 0.006964 | 0.0003312 | 1.021e-05 | 7.603e-05 | 3792000 | 613200 | 62e7dfc2-683a-4e5c-b6ed-eccfd9420b98
CS493 | S 235 | Manufactured |  |  | HL1000B | 1 | 109 | 0.04728 | 0.008137 | 0.0003858 | 1.575e-05 | 8.944e-05 | 4406400 | 716160 | e9423268-58d0-49d4-95fa-56734d3522c3
CS494 | S 235 | Manufactured |  |  | HL1000M | 1 | 109 | 0.05251 | 0.009105 | 0.000434 | 2.134e-05 | 0.0001015 | 4910400 | 803760 | 745fa4ae-b85b-4087-9adf-b0844710fa6c
CS495 | S 235 | Manufactured |  |  | HL1000x443 | 1 | 109 | 0.05637 | 0.009665 | 0.000455 | 2.545e-05 | 0.0001067 | 5227200 | 846960 | 6687e077-66fc-4557-922d-d08906096c52
CS496 | S 235 | Manufactured |  |  | HL1000x483 | 1 | 109 | 0.06151 | 0.01067 | 0.0005071 | 3.311e-05 | 0.0001199 | 5740800 | 940560 | a8dc5b8e-f492-4565-9944-d2831bda727c
CS497 | S 235 | Manufactured |  |  | HL1000x539 | 1 | 109 | 0.06872 | 0.01203 | 0.0005763 | 4.546e-05 | 0.0001376 | 6436800 | 1064640 | 256a5942-fa39-4406-a15e-38f9ad4e7742
CS498 | S 235 | Manufactured |  |  | HL1000x554 | 1 | 109 | 0.07058 | 0.01232 | 0.000591 | 4.86e-05 | 0.0001413 | 6600000 | 1091280 | 6a2dd67e-07d4-44c8-93ef-98d81c6e9b75
CS499 | S 235 | Manufactured |  |  | HL1000x591 | 1 | 109 | 0.07527 | 0.01331 | 0.0006401 | 5.927e-05 | 0.0001543 | 7087200 | 1179840 | 51463e46-0a8a-4990-8160-70d5add02ebe
CS500 | S 235 | Manufactured |  |  | HL1000x642 | 1 | 109 | 0.08176 | 0.01451 | 0.0007028 | 7.44e-05 | 0.0001707 | 7704000 | 1290960 | 1320195b-e7ce-4857-b51b-ee17b35ea206
CS501 | S 235 | Manufactured |  |  | HL1000x748 | 1 | 109 | 0.09534 | 0.01732 | 0.0008511 | 0.0001167 | 0.0002106 | 9091200 | 1550160 | 244aa8fe-eec8-491f-a827-79cbad608548
CS502 | S 235 | Manufactured |  |  | HL1000x883 | 1 | 109 | 0.11253 | 0.02096 | 0.00105 | 0.0001875 | 0.0002657 | 10862400 | 1889760 | d69c88d5-67c5-42a0-8521-157381a4e29c
CS503 | S 235 | Manufactured |  |  | HL1000x976 | 1 | 109 | 0.1243 | 0.02349 | 0.001185 | 0.0002477 | 0.0003044 | 12072000 | 2121360 | 42056572-631b-4725-8305-7f3b8fd61011
CS504 | S 235 | Manufactured |  |  | HL1100A | 1 | 109 | 0.04365 | 0.008674 | 0.0003312 | 1.037e-05 | 9.271e-05 | 4334400 | 616320 | 700d74ca-6811-4c6b-8fb7-b806732dfd5e
CS505 | S 235 | Manufactured |  |  | HL1100B | 1 | 109 | 0.0497 | 0.01005 | 0.0003848 | 1.564e-05 | 0.0001087 | 4987200 | 717120 | 15ebf4b4-7ae9-4008-8497-cb4199ede68e
CS506 | S 235 | Manufactured |  |  | HL1100M | 1 | 109 | 0.05512 | 0.01126 | 0.0004341 | 2.13e-05 | 0.0001235 | 5558400 | 806880 | 0a6eb270-021e-4e09-94e4-1ae7f2e1d06f
CS507 | S 235 | Manufactured |  |  | HL1100R | 1 | 109 | 0.06352 | 0.01294 | 0.0004998 | 3.135e-05 | 0.0001434 | 6384000 | 928800 | 216f1b5f-512d-4c84-901e-5cf427cd2cfa
CS508 | S 235 | Manufactured |  |  | HL(SZS)1000A | 1 | 3 | 0.0409 | 0.006964 | 0.0003312 | 1.04e-05 | 7.6027e-05 | 3792000 | 614400 | 383ab604-c955-4539-8793-7ca4ff4c5b4a
CS509 | S 235 | Manufactured |  |  | HL(SZS)1000B | 1 | 3 | 0.0472 | 0.008121 | 0.0003848 | 1.58e-05 | 8.9212e-05 | 4392000 | 715200 | aaf77326-4d79-4803-a7b2-ff3d6976c7c3
CS510 | S 235 | Manufactured |  |  | HL(SZS)1000M | 1 | 3 | 0.0524 | 0.009098 | 0.0004341 | 2.15e-05 | 0.00010146 | 4896000 | 804000 | 0e29dfa0-de42-4871-997b-a07fc89df92a
CS511 | S 235 | Manufactured |  |  | HL(SZS)1000x296 | 1 | 3 | 0.0377 | 0.006187 | 0.0002885 | 7.57e-06 | 6.5666e-05 | 3408000 | 535200 | 89c62c5a-3df3-41c1-9ec7-b8303f93a843
CS512 | S 235 | Manufactured |  |  | HL(SZS)1100A | 1 | 3 | 0.0436 | 0.008674 | 0.0003312 | 1.03e-05 | 9.2709e-05 | 4344000 | 616800 | 30fb83dc-dac2-4a27-9970-1884971ac01e
CS513 | S 235 | Manufactured |  |  | HL(SZS)1100B | 1 | 3 | 0.0497 | 0.01005 | 0.0003848 | 1.56e-05 | 0.00010868 | 4992000 | 717600 | 85214f7e-7781-490f-9882-30cd709cea78
CS514 | S 235 | Manufactured |  |  | HL(SZS)1100M | 1 | 3 | 0.0551 | 0.01126 | 0.0004341 | 2.12e-05 | 0.0001235 | 5568000 | 806400 | e9079725-5e45-4f76-90bd-e14e68690d91
CS515 | S 235 | Manufactured |  |  | HL(SZS)1100R | 1 | 3 | 0.0635 | 0.01294 | 0.0004998 | 3.11e-05 | 0.00014341 | 6384000 | 928800 | e5ecdf48-2b59-46a5-8836-3865dc940468
CS589 | S 235 | Manufactured |  |  | HP(ARC)200x43 | 1 | 5 | 0.00541 | 3.888e-05 | 1.294e-05 | 1.768e-07 | 1.179e-07 | 104280 | 46416 | 845c6190-4b0b-4100-b442-dece508f62aa
CS590 | S 235 | Manufactured |  |  | HP(ARC)200x53 | 1 | 5 | 0.00684 | 4.977e-05 | 1.673e-05 | 3.42e-07 | 1.551e-07 | 132312 | 59664 | 46c2ccc7-a43a-42c5-97e2-f5ffb153c872
CS591 | S 235 | Manufactured |  |  | HP(ARC)220x57 | 1 | 5 | 0.00729 | 5.729e-05 | 2.079e-05 | 4.418e-07 | 2.054e-07 | 147288 | 68520 | 26a1c305-9fc9-4551-834e-82dcb15eaee9
CS592 | S 235 | Manufactured |  |  | HP(ARC)260x75 | 1 | 5 | 0.00955 | 0.0001065 | 3.733e-05 | 7.929e-07 | 5.226e-07 | 230040 | 104424 | ae1439ca-3749-43c9-9967-a95fcd3a0605
CS593 | S 235 | Manufactured |  |  | HP(ARC)260x87 | 1 | 5 | 0.0111 | 0.0001259 | 4.455e-05 | 1.157e-06 | 6.342e-07 | 269760 | 123888 | 633ba83e-dede-40c3-ba31-7eb5e133f6d3
CS594 | S 235 | Manufactured |  |  | HP(ARC)305x79 | 1 | 5 | 0.01005 | 0.0001644 | 5.326e-05 | 5.137e-07 | 1.105e-06 | 292320 | 127488 | f1374c80-9d37-4634-b8b3-1ae1f1601071
CS595 | S 235 | Manufactured |  |  | HP(ARC)305x88 | 1 | 5 | 0.0112 | 0.0001842 | 5.984e-05 | 7.005e-07 | 1.252e-06 | 326400 | 142848 | aed9ad66-2539-4514-9996-eeba25dfdb99
CS596 | S 235 | Manufactured |  |  | HP(ARC)305x95 | 1 | 5 | 0.0121 | 0.0002004 | 6.529e-05 | 8.669e-07 | 1.375e-06 | 353760 | 155520 | 1e7e7297-0ece-4dea-a464-cce2f8af3010
CS597 | S 235 | Manufactured |  |  | HP(ARC)305x110 | 1 | 5 | 0.014 | 0.0002356 | 7.709e-05 | 1.314e-06 | 1.647e-06 | 412800 | 182808 | 64819edb-1497-492e-a0cd-3a74d56901ef
CS598 | S 235 | Manufactured |  |  | HP(ARC)305x126 | 1 | 5 | 0.0161 | 0.0002741 | 9.002e-05 | 1.943e-06 | 1.951e-06 | 476640 | 212448 | 2b342e60-b352-4ff8-9ad3-77090238d466
CS599 | S 235 | Manufactured |  |  | HP(ARC)305x149 | 1 | 5 | 0.019 | 0.0003307 | 0.0001091 | 3.142e-06 | 2.414e-06 | 568800 | 255840 | f7ff60d5-13f0-456c-beed-11f9c1c65076
CS600 | S 235 | Manufactured |  |  | HP(ARC)305x180 | 1 | 5 | 0.0229 | 0.0004097 | 0.0001355 | 5.417e-06 | 3.077e-06 | 695280 | 315120 | 450cd7f0-60d5-4d7e-b424-d3b24200b581
CS601 | S 235 | Manufactured |  |  | HP(ARC)305x186 | 1 | 5 | 0.0237 | 0.0004261 | 0.0001414 | 5.937e-06 | 3.23e-06 | 720720 | 327840 | fd1fa58c-df2b-4689-801a-ae2886cf7fc5
CS602 | S 235 | Manufactured |  |  | HP(ARC)305x223 | 1 | 5 | 0.0284 | 0.000527 | 0.0001758 | 9.984e-06 | 4.138e-06 | 876720 | 403200 | 756f8e09-1fed-4eb5-bf91-246565f5b2a1
CS603 | S 235 | Manufactured |  |  | HP(ARC)320x88 | 1 | 5 | 0.0113 | 0.0001874 | 5.634e-05 | 9.904e-07 | 1.19e-06 | 330960 | 137304 | 13198723-1feb-4129-b8da-67f3c426023a
CS604 | S 235 | Manufactured |  |  | HP(ARC)320x103 | 1 | 5 | 0.0131 | 0.0002205 | 6.704e-05 | 1.423e-06 | 1.435e-06 | 386640 | 162552 | 2b56a676-f582-4ff3-9d4a-e9189fd99158
CS605 | S 235 | Manufactured |  |  | HP(ARC)320x117 | 1 | 5 | 0.015 | 0.0002548 | 7.815e-05 | 1.985e-06 | 1.695e-06 | 443760 | 188520 | 3567045d-4d86-4bcc-86cd-60c68e9a9c7a
CS606 | S 235 | Manufactured |  |  | HP(ARC)320x147 | 1 | 5 | 0.0187 | 0.0003267 | 0.0001016 | 3.571e-06 | 2.263e-06 | 561120 | 242640 | 99775463-e175-430a-9951-252838ecca16
CS607 | S 235 | Manufactured |  |  | HP(ARC)320x184 | 1 | 5 | 0.0235 | 0.0004234 | 0.0001333 | 6.62e-06 | 3.067e-06 | 714960 | 314640 | bc700501-a217-4fe4-8b42-867b3cb87079
CS608 | S 235 | Manufactured |  |  | HP(ARC)360x109 | 1 | 5 | 0.0139 | 0.0003063 | 0.0001099 | 9.073e-07 | 3.053e-06 | 469440 | 216696 | 3d952bb4-fd75-45d7-9bac-e7d94f83745a
CS609 | S 235 | Manufactured |  |  | HP(ARC)360x133 | 1 | 5 | 0.0169 | 0.0003798 | 0.0001368 | 1.607e-06 | 3.864e-06 | 577440 | 268560 | 581cd053-ebf9-4b3c-8cc8-cd793ae0cb37
CS610 | S 235 | Manufactured |  |  | HP(ARC)360x152 | 1 | 5 | 0.0194 | 0.0004397 | 0.0001588 | 2.364e-06 | 4.543e-06 | 664080 | 310320 | 26220019-5105-40cb-b2fe-982de1736a6f
CS611 | S 235 | Manufactured |  |  | HP(ARC)360x174 | 1 | 5 | 0.0222 | 0.0005101 | 0.0001846 | 3.485e-06 | 5.36e-06 | 764640 | 359280 | 98a97617-ecde-4f98-b68f-9fc488f33dda
CS612 | S 235 | Manufactured |  |  | HP(ARC)360x180 | 1 | 5 | 0.023 | 0.0005304 | 0.0001914 | 3.872e-06 | 5.583e-06 | 793440 | 372480 | f615021c-55d9-4eae-b369-88d971612de4
CS613 | S 235 | Manufactured |  |  | HP(ARC)400x122 | 1 | 5 | 0.0156 | 0.0003477 | 0.0001385 | 1.187e-06 | 3.86e-06 | 530880 | 259680 | 437eced3-8faf-4b30-b017-50d31e656aee
CS614 | S 235 | Manufactured |  |  | HP(ARC)400x140 | 1 | 5 | 0.0179 | 0.0004027 | 0.0001608 | 1.753e-06 | 4.534e-06 | 611280 | 300480 | 06e690a3-bf67-4919-baa5-617857aef43c
CS615 | S 235 | Manufactured |  |  | HP(ARC)400x158 | 1 | 5 | 0.0201 | 0.0004594 | 0.0001837 | 2.48e-06 | 5.241e-06 | 693120 | 342000 | 6d1643e4-11d9-4994-91f6-8fa6ebc94007
CS616 | S 235 | Manufactured |  |  | HP(ARC)400x176 | 1 | 5 | 0.0224 | 0.0005177 | 0.0002072 | 3.389e-06 | 5.982e-06 | 776400 | 384720 | be05ee89-585d-49aa-b4f3-78acef21cf01
CS617 | S 235 | Manufactured |  |  | HP(ARC)400x194 | 1 | 5 | 0.0248 | 0.0005776 | 0.0002315 | 4.502e-06 | 6.759e-06 | 861120 | 428160 | 2d7254bd-8afb-42ab-a61c-94821b6f5bb0
CS618 | S 235 | Manufactured |  |  | HP(ARC)400x213 | 1 | 5 | 0.0271 | 0.0006392 | 0.0002564 | 5.842e-06 | 7.574e-06 | 947280 | 472560 | 3ef2e9d9-25e4-4b9e-81a7-197f6b28b4ab
CS619 | S 235 | Manufactured |  |  | HP(ARC)400x231 | 1 | 5 | 0.0294 | 0.0007026 | 0.000282 | 7.431e-06 | 8.425e-06 | 1034880 | 517920 | 5e4f8a00-533c-4213-b659-c4c48a9cec98
CS633 | S 235 | Manufactured |  |  | HP(GERD)200x53.0 | 1 | 102 | 0.006814 | 4.9773e-05 | 1.6732e-05 | 3.42e-07 | 1.5507e-07 | 132314.88 | 59655.6 | 8e64f973-0f23-4a60-8fde-72ba0d300673
CS634 | S 235 | Manufactured |  |  | HP(GERD)250x62.0 | 1 | 102 | 0.0079605 | 8.7284e-05 | 2.9949e-05 | 3.599e-07 | 4.1413e-07 | 189726.72 | 85869.6 | daec91ac-2b84-44b0-be8b-ceca18b5b538
CS635 | S 235 | Manufactured |  |  | HP(GERD)250x85.0 | 1 | 102 | 0.010855 | 0.0001228 | 4.2251e-05 | 8.769e-07 | 6.054e-07 | 262380 | 119908.08 | 0d6ec115-7de7-441a-8dcb-d9cba00ee891
CS636 | S 235 | Manufactured |  |  | HP(GERD)310x79.0 | 1 | 102 | 0.0099992 | 0.00016316 | 5.2581e-05 | 5.1827e-07 | 1.0893e-06 | 290428.8 | 126089.76 | 746ee7c0-bbd9-40d2-ba8e-d329ec679cdc
CS637 | S 235 | Manufactured |  |  | HP(GERD)310x93.0 | 1 | 102 | 0.011916 | 0.00019682 | 6.3869e-05 | 8.4526e-07 | 1.3403e-06 | 348072 | 152510.88 | b7f9ce27-a502-430b-860a-8b43a2a98edc
CS638 | S 235 | Manufactured |  |  | HP(GERD)310x110.0 | 1 | 102 | 0.014096 | 0.00023703 | 7.7074e-05 | 1.2566e-06 | 1.6461e-06 | 415339.2 | 183282.96 | 9fd4714f-0aea-454b-ae4b-7b40ee7e082b
CS639 | S 235 | Manufactured |  |  | HP(GERD)310x125.0 | 1 | 102 | 0.015901 | 0.00027076 | 8.8234e-05 | 1.9152e-06 | 1.911e-06 | 471194.4 | 208938 | 87f4c891-b2e0-4a99-ae92-97a662ed6e4e
CS717 | S 235 | Manufactured |  |  | I80 | 1 | 2 | 0.000757 | 7.78e-07 | 6.29e-08 | 8.57e-09 | 1.0001e-10 | 5440.008 | 1200 | 01304766-d601-4e5f-a938-af8e631fed64
CS718 | S 235 | Manufactured |  |  | I100 | 1 | 2 | 0.00106 | 1.71e-06 | 1.22e-07 | 1.6e-08 | 3.0764e-10 | 9529.992 | 1944 | 5befc50c-2199-48b7-b409-953b74f48eed
CS719 | S 235 | Manufactured |  |  | I120 | 1 | 2 | 0.00142 | 3.28e-06 | 2.15e-07 | 2.71e-08 | 7.8945e-10 | 15240 | 2976 | e4926fde-6963-414a-85cf-6bbbe3342051
CS720 | S 235 | Manufactured |  |  | I140 | 1 | 2 | 0.00182 | 5.73e-06 | 3.52e-07 | 4.32e-08 | 1.7787e-09 | 22849.992 | 4296 | 200d41d7-a524-4c60-8dd5-26afb370db7b
CS721 | S 235 | Manufactured |  |  | I160 | 1 | 2 | 0.00228 | 9.35e-06 | 5.47e-07 | 6.57e-08 | 3.6331e-09 | 32599.92 | 5952 | c7d32910-dcc9-4257-9ceb-6a4c3cf4926e
CS722 | S 235 | Manufactured |  |  | I180 | 1 | 2 | 0.00279 | 1.45e-05 | 8.13e-07 | 9.58e-08 | 6.8725e-09 | 44790 | 7992 | c556ff0b-03ff-4eb5-ab75-d22ed97f0264
CS723 | S 235 | Manufactured |  |  | I200 | 1 | 2 | 0.00334 | 2.14e-05 | 1.17e-06 | 1.35e-07 | 1.2222e-08 | 59659.92 | 10464 | 9e1bc719-bc9b-4dae-a4c3-668fd43a3035
CS724 | S 235 | Manufactured |  |  | I220 | 1 | 2 | 0.00395 | 3.06e-05 | 1.62e-06 | 1.86e-07 | 2.0659e-08 | 77490 | 13368 | 38838243-7374-4464-aa76-c0a5c620e7f9
CS725 | S 235 | Manufactured |  |  | I240 | 1 | 2 | 0.00461 | 4.25e-05 | 2.21e-06 | 2.5e-07 | 3.3469e-08 | 98560.08 | 16800 | 936de4ee-4531-4f73-a880-b04b15989188
CS726 | S 235 | Manufactured |  |  | I260 | 1 | 2 | 0.00533 | 5.74e-05 | 2.88e-06 | 3.35e-07 | 5.1258e-08 | 123210 | 20161.008 | 7f9d2ba0-c71c-42fc-829d-ccfd129babcf
CS727 | S 235 | Manufactured |  |  | I280 | 1 | 2 | 0.0061 | 7.59e-05 | 3.64e-06 | 4.42e-07 | 7.4836e-08 | 151360.08 | 24720 | 00f2ba48-dc5e-48ff-bac5-40b8c1fc397b
CS728 | S 235 | Manufactured |  |  | I300 | 1 | 2 | 0.0069 | 9.8e-05 | 4.51e-06 | 5.68e-07 | 1.0618e-07 | 182749.92 | 29280 | ca7fe424-6fd7-4328-b21f-9f9aeee6360b
CS729 | S 235 | Manufactured |  |  | I320 | 1 | 2 | 0.00777 | 0.0001251 | 5.55e-06 | 7.25e-07 | 1.4848e-07 | 219010.08 | 34320 | 8afb0967-55d1-43e7-9a25-7beb55457017
CS730 | S 235 | Manufactured |  |  | I340 | 1 | 2 | 0.00867 | 0.000157 | 6.74e-06 | 9.04e-07 | 2.0291e-07 | 258830.4 | 39840 | 45507ed9-9861-45ab-8ca6-0d15a4ae30b6
CS731 | S 235 | Manufactured |  |  | I360 | 1 | 2 | 0.0097 | 0.0001961 | 8.18e-06 | 1.15e-06 | 2.7546e-07 | 305820 | 46560 | 7d5976ed-cd89-4c03-8ab7-591d591c8455
CS732 | S 235 | Manufactured |  |  | I380 | 1 | 2 | 0.0107 | 0.0002401 | 9.75e-06 | 1.2813e-06 | 3.6517e-07 | 355240.8 | 53280 | 2d23c791-927a-4051-9392-bf90cc0e0e2b
CS733 | S 235 | Manufactured |  |  | I400 | 1 | 2 | 0.0118 | 0.0002921 | 1.16e-05 | 1.7e-06 | 4.7989e-07 | 410920.8 | 60960 | d93c0f7a-43fc-417a-aa4e-bc06e36ade4b
CS734 | S 235 | Manufactured |  |  | I425 | 1 | 2 | 0.0132 | 0.0003697 | 1.44e-05 | 2.16e-06 | 6.707e-07 | 489890.4 | 73509.6 | cea8b300-8029-45eb-a258-d518afb75415
CS735 | S 235 | Manufactured |  |  | I450 | 1 | 2 | 0.0147 | 0.0004585 | 1.73e-05 | 2.67e-06 | 9.0147e-07 | 574490.4 | 82800 | 8381d092-30d1-484d-89a1-1cb803352a6f
CS736 | S 235 | Manufactured |  |  | I475 | 1 | 2 | 0.0163 | 0.0005648 | 2.09e-05 | 3.29e-06 | 1.2149e-06 | 670900.8 | 98081.28 | 64ae41e2-a2d0-47ba-935a-464c49e95654
CS737 | S 235 | Manufactured |  |  | I500 | 1 | 2 | 0.0179 | 0.0006874 | 2.48e-05 | 4.02e-06 | 1.5936e-06 | 776419.2 | 109440 | f206401f-7a97-4540-aed8-eaafe30fb480
CS738 | S 235 | Manufactured |  |  | I550 | 1 | 2 | 0.0212 | 0.0009918 | 3.49e-05 | 5.44e-06 | 2.704e-06 | 1015039.2 | 144964.32 | 19cb81f5-1e9c-4947-846c-5e3efdf6bd5a
CS739 | S 235 | Manufactured |  |  | I600 | 1 | 2 | 0.0254 | 0.00139 | 4.67e-05 | 8.13e-06 | 4.3225e-06 | 1311499.2 | 182980.08 | 2c5685fe-91ae-45be-91b3-24f4b396a8b7
CS785 | S 235 | Manufactured |  |  | INP80 | 1 | 2 | 0.000757 | 7.8e-07 | 6.3e-08 | 8.18e-09 | 1.0001e-10 | 5472 | 1200 | ebbdc290-4d5c-49df-b37b-7363d2245744
CS786 | S 235 | Manufactured |  |  | INP100 | 1 | 2 | 0.00106 | 1.71e-06 | 1.22e-07 | 1.51e-08 | 3.0764e-10 | 9552 | 1944 | 25bb7813-58ca-4243-a31d-451e9b989f3a
CS787 | S 235 | Manufactured |  |  | INP120 | 1 | 2 | 0.00142 | 3.28e-06 | 2.15e-07 | 2.57e-08 | 7.8945e-10 | 15264 | 2976 | cc7090bd-5940-4cf3-8b1b-7a0c3414c2bd
CS788 | S 235 | Manufactured |  |  | INP140 | 1 | 2 | 0.00182 | 5.73e-06 | 3.52e-07 | 4.1e-08 | 1.7787e-09 | 22896 | 4296 | 2afc8ee7-691b-4c65-b2b4-2958dab40327
CS789 | S 235 | Manufactured |  |  | INP160 | 1 | 2 | 0.00228 | 9.35e-06 | 5.47e-07 | 6.24e-08 | 3.6331e-09 | 32640 | 5952 | f47b6663-eaa2-462b-bc8c-fc1a5176cc54
CS790 | S 235 | Manufactured |  |  | INP180 | 1 | 2 | 0.00279 | 1.45e-05 | 8.13e-07 | 9.11e-08 | 6.8725e-09 | 44880 | 7992 | 933e2eaa-774e-4d45-9892-86470df3fd0f
CS791 | S 235 | Manufactured |  |  | INP200 | 1 | 2 | 0.00334 | 2.14e-05 | 1.17e-06 | 1.29e-07 | 1.2222e-08 | 60000 | 10464 | 104e33b7-9a64-40bd-97a6-74f5c5e61355
CS792 | S 235 | Manufactured |  |  | INP220 | 1 | 2 | 0.00395 | 3.06e-05 | 1.62e-06 | 1.77e-07 | 2.0659e-08 | 77760 | 13368 | 1a559fa3-77bb-4a04-808c-8e640bc6bdb8
CS793 | S 235 | Manufactured |  |  | INP240 | 1 | 2 | 0.00461 | 4.25e-05 | 2.21e-06 | 2.38e-07 | 3.3469e-08 | 98880 | 16800 | c97230ac-9e9c-48dd-b0c9-38612bf50f79
CS794 | S 235 | Manufactured |  |  | INP260 | 1 | 2 | 0.00533 | 5.74e-05 | 2.88e-06 | 3.18e-07 | 5.1258e-08 | 123360 | 20616 | b40702a9-750b-426a-928e-7b6db3b5d1ef
CS795 | S 235 | Manufactured |  |  | INP280 | 1 | 2 | 0.0061 | 7.59e-05 | 3.64e-06 | 4.2e-07 | 7.4836e-08 | 151680 | 24720 | 1bc9e7a7-984d-4ed7-aa97-8077e63302a0
CS796 | S 235 | Manufactured |  |  | INP300 | 1 | 2 | 0.0069 | 9.8e-05 | 4.51e-06 | 5.37e-07 | 1.0618e-07 | 182880 | 29280 | d81788a2-2ba5-4e65-8780-9d930f853e3a
CS797 | S 235 | Manufactured |  |  | INP320 | 1 | 2 | 0.00777 | 0.0001251 | 5.55e-06 | 6.85e-07 | 1.4848e-07 | 219360 | 34320 | 53ab42f1-d5c3-4674-ac71-7da197731f28
CS798 | S 235 | Manufactured |  |  | INP340 | 1 | 2 | 0.00867 | 0.000157 | 6.74e-06 | 8.53e-07 | 2.0291e-07 | 259200 | 39840 | 0ef57ba9-709d-4e28-b758-a18ddad3bfc2
CS799 | S 235 | Manufactured |  |  | INP360 | 1 | 2 | 0.0097 | 0.0001961 | 8.18e-06 | 1.08e-06 | 2.7546e-07 | 307200 | 46560 | 90cb397f-7a95-4b73-abf9-8b728152eb41
CS800 | S 235 | Manufactured |  |  | INP380 | 1 | 2 | 0.0107 | 0.0002401 | 9.75e-06 | 1.31e-06 | 3.6517e-07 | 355200 | 53280 | 9a82c674-226c-4d96-98dc-167e3665eb9e
CS801 | S 235 | Manufactured |  |  | INP400 | 1 | 2 | 0.0118 | 0.0002921 | 1.16e-05 | 1.6e-06 | 4.7989e-07 | 410400 | 60960 | 1e803050-4f60-46ab-b329-e2bf8969cb7e
CS802 | S 235 | Manufactured |  |  | INP450 | 1 | 2 | 0.0147 | 0.0004585 | 1.73e-05 | 2.51e-06 | 9.0147e-07 | 576000 | 82800 | cca5aee9-b6ca-4196-b66b-b4de1e6afb96
CS803 | S 235 | Manufactured |  |  | INP500 | 1 | 2 | 0.0179 | 0.0006874 | 2.48e-05 | 3.75e-06 | 1.5936e-06 | 777600 | 109440 | a6bc16aa-c925-453b-a4ba-15583b1cbb1c
CS804 | S 235 | Manufactured |  |  | INP550 | 1 | 2 | 0.0212 | 0.0009918 | 3.49e-05 | 5.1969e-06 | 2.704e-06 | 1017600 | 142080 | 38aa4167-31c5-49e8-8adf-bffea0230800
CS805 | S 235 | Manufactured |  |  | IPE80 | 1 | 1 | 0.000764 | 8.01e-07 | 8.49e-08 | 7e-09 | 1.2e-10 | 5568 | 1392 | 917a3039-e761-44c9-a8d5-15becfe40650
CS806 | S 235 | Manufactured |  |  | IPE80AA | 1 | 1 | 0.000631 | 6.41e-07 | 6.85e-08 | 4e-09 | 9e-11 | 4536 | 1128 | a4b34b61-1657-4f8e-b2cd-8ad684892338
CS807 | S 235 | Manufactured |  |  | IPE80A | 1 | 1 | 0.000638 | 6.44e-07 | 6.85e-08 | 4.2e-09 | 9e-11 | 4560 | 1128 | af08187d-4cc6-4a2a-9f8a-f2059f9f885c
CS808 | S 235 | Manufactured |  |  | IPE100 | 1 | 1 | 0.00103 | 1.71e-06 | 1.59e-07 | 1.2e-08 | 3.5e-10 | 9456 | 2208 | 3de82cc8-f1b1-4ab5-a5c6-7a3ae2cabc58
CS809 | S 235 | Manufactured |  |  | IPE100A | 1 | 1 | 0.000878 | 1.41e-06 | 1.31e-07 | 7.7e-09 | 2.8e-10 | 7920 | 1800 | 875e28b3-9d3a-4fdd-9a70-3959898ac565
CS810 | S 235 | Manufactured |  |  | IPE100AA | 1 | 1 | 0.000856 | 1.36e-06 | 1.26e-07 | 7.3e-09 | 2.7e-10 | 7656 | 1728 | 4d857d22-925b-4bdf-8622-9b7b261ffce2
CS811 | S 235 | Manufactured |  |  | IPE120 | 1 | 1 | 0.00132 | 3.18e-06 | 2.77e-07 | 1.74e-08 | 8.9e-10 | 14568 | 3264 | 8048fc48-2a04-4982-9e60-3b2ab74350f1
CS812 | S 235 | Manufactured |  |  | IPE120AA | 1 | 1 | 0.00107 | 2.44e-06 | 2.11e-07 | 9.5e-09 | 6.6e-10 | 11424 | 2496 | 52591f64-5996-49f5-9e51-661125813d0f
CS813 | S 235 | Manufactured |  |  | IPE120A | 1 | 1 | 0.0011 | 2.57e-06 | 2.24e-07 | 1.04e-08 | 7.1e-10 | 11976 | 2640 | ea03691a-6080-4aaa-b18c-a6141b489c1e
CS814 | S 235 | Manufactured |  |  | IPE140 | 1 | 1 | 0.00164 | 5.41e-06 | 4.49e-07 | 2.45e-08 | 1.98e-09 | 21192 | 4632 | 3b638132-f01a-4480-8e25-51f42d4af936
CS815 | S 235 | Manufactured |  |  | IPE140A | 1 | 1 | 0.00134 | 4.35e-06 | 3.64e-07 | 1.36e-08 | 1.58e-09 | 17184 | 3720 | e27a572b-82b9-424c-b316-bfcec97123eb
CS816 | S 235 | Manufactured |  |  | IPE140AA | 1 | 1 | 0.00128 | 4.07e-06 | 3.38e-07 | 1.19e-08 | 1.46e-09 | 16224 | 3480 | e7b32bf0-845a-4b11-8d33-52f0e0e4a37d
CS817 | S 235 | Manufactured |  |  | IPE160 | 1 | 1 | 0.00201 | 8.69e-06 | 6.83e-07 | 3.6e-08 | 3.96e-09 | 29760 | 6264 | d471754d-271b-48f6-8544-891469aaa556
CS818 | S 235 | Manufactured |  |  | IPE160AA | 1 | 1 | 0.00154 | 6.46e-06 | 5.16e-07 | 1.57e-08 | 2.93e-09 | 22392 | 4704 | b13faea6-2570-4fa3-b675-38abca2c3120
CS819 | S 235 | Manufactured |  |  | IPE160A | 1 | 1 | 0.00162 | 6.89e-06 | 5.44e-07 | 1.96e-08 | 3.09e-09 | 23784 | 4968 | 4d1bf1cd-787b-484f-a022-95c1b550bba9
CS820 | S 235 | Manufactured |  |  | IPE180 | 1 | 1 | 0.00239 | 1.317e-05 | 1.01e-06 | 4.79e-08 | 7.43e-09 | 39840 | 8304 | 9d0067f3-09ba-42dc-87fd-e64987ec2e02
CS821 | S 235 | Manufactured |  |  | IPE180A | 1 | 1 | 0.00196 | 1.063e-05 | 8.19e-07 | 2.7e-08 | 5.93e-09 | 32400 | 6720 | 38ec0ec8-2649-4988-92b7-00013047ee44
CS822 | S 235 | Manufactured |  |  | IPE180AA | 1 | 1 | 0.0019 | 1.02e-05 | 7.81e-07 | 2.48e-08 | 5.64e-09 | 31440 | 6408 | 4f5efc0a-125d-49b0-91e1-edb3ca25bed3
CS823 | S 235 | Manufactured |  |  | IPE180O | 1 | 1 | 0.00271 | 1.505e-05 | 1.17e-06 | 6.76e-08 | 8.74e-09 | 45360 | 9576 | 67247ecc-060b-4b5f-ab9d-580d7b537481
CS824 | S 235 | Manufactured |  |  | IPE200 | 1 | 1 | 0.00285 | 1.943e-05 | 1.42e-06 | 6.98e-08 | 1.3e-08 | 53040 | 10704 | a363e2ff-d706-408a-8c62-b0f37b8ddea4
CS825 | S 235 | Manufactured |  |  | IPE200A | 1 | 1 | 0.00235 | 1.591e-05 | 1.17e-06 | 4.11e-08 | 1.05e-08 | 43680 | 8760 | 38d8ae09-6561-4af7-bbcc-2de51c7cad23
CS826 | S 235 | Manufactured |  |  | IPE200AA | 1 | 1 | 0.00229 | 1.533e-05 | 1.12e-06 | 3.84e-08 | 1.01e-08 | 42240 | 8400 | e4a800b1-773b-4b13-be95-34d43a2cec8d
CS827 | S 235 | Manufactured |  |  | IPE200O | 1 | 1 | 0.0032 | 2.211e-05 | 1.69e-06 | 9.45e-08 | 1.56e-08 | 59760 | 12456 | 67cc04f3-86f4-4ede-b9bb-91382b33579a
CS828 | S 235 | Manufactured |  |  | IPE220 | 1 | 1 | 0.00334 | 2.772e-05 | 2.05e-06 | 9.07e-08 | 2.27e-08 | 68400 | 13944 | e878c177-5b21-420d-8ae1-9862e8350e9e
CS829 | S 235 | Manufactured |  |  | IPE220A | 1 | 1 | 0.00283 | 2.317e-05 | 1.71e-06 | 5.69e-08 | 1.87e-08 | 57600 | 11640 | bb00869d-2190-47c2-a604-41f16bfcc1af
CS830 | S 235 | Manufactured |  |  | IPE220AA | 1 | 1 | 0.0027 | 2.219e-05 | 1.65e-06 | 5.02e-08 | 1.79e-08 | 55200 | 11160 | eb163d9d-138f-4baa-b41c-62c754c385d1
CS831 | S 235 | Manufactured |  |  | IPE220O | 1 | 1 | 0.00374 | 3.134e-05 | 2.4e-06 | 1.23e-07 | 2.68e-08 | 77040 | 16056 | 364618f0-157d-475a-ba50-6adb3ec4ab0f
CS832 | S 235 | Manufactured |  |  | IPE240 | 1 | 1 | 0.00391 | 3.892e-05 | 2.84e-06 | 1.29e-07 | 3.74e-08 | 88080 | 17736 | f8b1ec51-8277-477c-9ca5-90976a0eaa82
CS833 | S 235 | Manufactured |  |  | IPE240AA | 1 | 1 | 0.00317 | 3.154e-05 | 2.31e-06 | 7.33e-08 | 3.01e-08 | 71520 | 14400 | 88846394-10c4-4cf2-8a25-7f17ab08c7c2
CS834 | S 235 | Manufactured |  |  | IPE240A | 1 | 1 | 0.00333 | 3.29e-05 | 2.4e-06 | 8.35e-08 | 3.13e-08 | 74880 | 14976 | 790d8fa4-9129-4591-9f8c-58fbe71e0207
CS835 | S 235 | Manufactured |  |  | IPE240O | 1 | 1 | 0.00437 | 4.369e-05 | 3.29e-06 | 1.72e-07 | 4.37e-08 | 98400 | 20256 | 0452bf51-a115-4e18-80f8-fb59cf55a18d
CS836 | S 235 | Manufactured |  |  | IPE270 | 1 | 1 | 0.00459 | 5.79e-05 | 4.2e-06 | 1.59e-07 | 7.06e-08 | 116160 | 23280 | 9e99b1ad-9555-4534-ab43-073cf41fced9
CS837 | S 235 | Manufactured |  |  | IPE270A | 1 | 1 | 0.00392 | 4.917e-05 | 3.58e-06 | 1.03e-07 | 5.95e-08 | 99120 | 19752 | 1767125a-efd5-49d8-a860-40639bc17ff9
CS838 | S 235 | Manufactured |  |  | IPE270O | 1 | 1 | 0.00538 | 6.947e-05 | 5.14e-06 | 2.49e-07 | 8.76e-08 | 138000 | 28320 | 5882cdaf-957a-49b6-ade3-004dd5ae0a79
CS839 | S 235 | Manufactured |  |  | IPE300 | 1 | 1 | 0.00538 | 8.356e-05 | 6.04e-06 | 2.01e-07 | 1.26e-07 | 150720 | 30000 | 894778da-f3a6-4dfa-8b6c-86c61df5a8be
CS840 | S 235 | Manufactured |  |  | IPE300A | 1 | 1 | 0.00465 | 7.173e-05 | 5.19e-06 | 1.34e-07 | 1.07e-07 | 130080 | 25680 | 6b79a381-4f87-4f18-be51-2d321468ef23
CS841 | S 235 | Manufactured |  |  | IPE300O | 1 | 1 | 0.00628 | 9.994e-05 | 7.46e-06 | 3.11e-07 | 1.58e-07 | 178560 | 36720 | 1dd9ce52-785c-4f19-9272-8cfe2d0205f6
CS842 | S 235 | Manufactured |  |  | IPE330 | 1 | 1 | 0.00626 | 0.0001177 | 7.88e-06 | 2.82e-07 | 1.99e-07 | 192960 | 36960 | bcdd8e3c-d10f-4507-bdb8-f85c621a3f49
CS843 | S 235 | Manufactured |  |  | IPE330A | 1 | 1 | 0.00547 | 0.0001023 | 6.85e-06 | 1.96e-07 | 1.72e-07 | 168480 | 31920 | c7d43840-5f71-434e-8afb-5e65b374a2d4
CS844 | S 235 | Manufactured |  |  | IPE330O | 1 | 1 | 0.00726 | 0.0001391 | 9.6e-06 | 4.22e-07 | 2.46e-07 | 226320 | 44400 | 93380393-5738-45f9-98be-66f4dd0a8f99
CS845 | S 235 | Manufactured |  |  | IPE360 | 1 | 1 | 0.00727 | 0.0001627 | 1.043e-05 | 3.73e-07 | 3.14e-07 | 244560 | 45840 | acb4c01d-6078-434e-9bc3-899a3dc3c5fc
CS846 | S 235 | Manufactured |  |  | IPE360A | 1 | 1 | 0.0064 | 0.0001452 | 9.44e-06 | 2.65e-07 | 2.82e-07 | 217680 | 41280 | d950d02e-0df5-4de1-8339-7827bbc755c7
CS847 | S 235 | Manufactured |  |  | IPE360O | 1 | 1 | 0.00841 | 0.0001905 | 1.251e-05 | 5.58e-07 | 3.8e-07 | 284640 | 54480 | c9efc4d3-cb7c-42e5-8807-ce237c703e3f
CS848 | S 235 | Manufactured |  |  | IPE400 | 1 | 1 | 0.00845 | 0.0002313 | 1.318e-05 | 5.11e-07 | 4.9e-07 | 313680 | 54960 | e7d1dd9b-29d2-48a3-ae93-e4c8dfab319b
CS849 | S 235 | Manufactured |  |  | IPE400A | 1 | 1 | 0.00731 | 0.0002029 | 1.171e-05 | 3.48e-07 | 4.32e-07 | 274560 | 48480 | ebdc3926-7db0-4c51-9871-e2027575e554
CS850 | S 235 | Manufactured |  |  | IPE400O | 1 | 1 | 0.00964 | 0.0002675 | 1.564e-05 | 7.31e-07 | 5.88e-07 | 360480 | 64560 | 8d2cc2de-5616-428a-ba83-afaa2c810283
CS851 | S 235 | Manufactured |  |  | IPE450 | 1 | 1 | 0.00988 | 0.0003374 | 1.676e-05 | 6.69e-07 | 7.91e-07 | 408480 | 66240 | e11618b1-de92-4a62-a9bb-0a47fcc09786
CS852 | S 235 | Manufactured |  |  | IPE450A | 1 | 1 | 0.00856 | 0.0002976 | 1.502e-05 | 4.57e-07 | 7.05e-07 | 358560 | 59040 | 1221cf68-7ea1-4674-9932-e7daf44c644d
CS853 | S 235 | Manufactured |  |  | IPE450O | 1 | 1 | 0.0118 | 0.0004092 | 2.085e-05 | 1.09e-06 | 9.98e-07 | 491040 | 81840 | b4e474e8-b33d-4bbb-8176-cce9275a0d3d
CS854 | S 235 | Manufactured |  |  | IPE500 | 1 | 1 | 0.0116 | 0.000482 | 2.142e-05 | 8.93e-07 | 1.249e-06 | 526560 | 80640 | 9e91b750-7a53-4f8a-a748-b46a59ecf7b6
CS855 | S 235 | Manufactured |  |  | IPE500A | 1 | 1 | 0.0101 | 0.0004293 | 1.939e-05 | 6.28e-07 | 1.125e-06 | 467040 | 72480 | 6d33ffb8-9819-4655-8887-98c4339a278e
CS856 | S 235 | Manufactured |  |  | IPE500O | 1 | 1 | 0.0137 | 0.0005778 | 2.622e-05 | 1.44e-06 | 1.548e-06 | 627120 | 98160 | d98c39e7-92ad-43a0-b618-464523a3d2a3
CS857 | S 235 | Manufactured |  |  | IPE550 | 1 | 1 | 0.0134 | 0.0006712 | 2.668e-05 | 1.23e-06 | 1.884e-06 | 668880 | 96240 | 1f2915bb-9dce-4f59-8b02-38e7ce401348
CS858 | S 235 | Manufactured |  |  | IPE550A | 1 | 1 | 0.0117 | 0.0005998 | 2.432e-05 | 8.65e-07 | 1.71e-06 | 594000 | 86880 | 11eba649-154e-4675-b386-63d69bfd3058
CS859 | S 235 | Manufactured |  |  | IPE550O | 1 | 1 | 0.0156 | 0.0007916 | 3.224e-05 | 1.88e-06 | 2.302e-06 | 783120 | 115440 | 1f2d9bf5-e679-4f14-947b-124cf22d1256
CS860 | S 235 | Manufactured |  |  | IPE600 | 1 | 1 | 0.0156 | 0.0009208 | 3.387e-05 | 1.65e-06 | 2.846e-06 | 842880 | 116640 | f4bc5bd4-a99a-41f1-a040-16f1c51ffba0
CS861 | S 235 | Manufactured |  |  | IPE600A | 1 | 1 | 0.0137 | 0.0008292 | 3.116e-05 | 1.19e-06 | 2.607e-06 | 753840 | 106080 | 2dedec3a-7ed9-4b7d-8c2b-07fbf744277b
CS862 | S 235 | Manufactured |  |  | IPE600O | 1 | 1 | 0.0197 | 0.001183 | 4.521e-05 | 3.18e-06 | 3.86e-06 | 1073040 | 153600 | bf8df934-ca77-477c-9bc6-dd43752a5c31
CS863 | S 235 | Manufactured |  |  | IPE750x134 | 1 | 1 | 0.0171 | 0.001507 | 4.788e-05 | 1.22e-06 | 6.44e-06 | 1114560 | 136800 | c992c429-d95b-407b-baac-fc6ca754079c
CS864 | S 235 | Manufactured |  |  | IPE750x147 | 1 | 1 | 0.0188 | 0.001661 | 5.289e-05 | 1.62e-06 | 7.141e-06 | 1226400 | 151440 | 1105c05e-6c98-4a8c-a4c1-cf74ae16ba4b
CS865 | S 235 | Manufactured |  |  | IPE750x173 | 1 | 1 | 0.0221 | 0.002058 | 6.873e-05 | 2.74e-06 | 9.391e-06 | 1492320 | 194400 | 9938a8ae-0119-42d9-934d-cfb4ffa8989c
CS866 | S 235 | Manufactured |  |  | IPE750x196 | 1 | 1 | 0.0251 | 0.002403 | 8.175e-05 | 4.09e-06 | 1.129e-05 | 1721760 | 230160 | 874b449f-ccc1-4c23-8493-ebd3e7f35b74
CS867 | S 235 | Manufactured |  |  | IPN80 | 1 | 2 | 0.000757 | 7.78e-07 | 6.29e-08 | 8.7e-09 | 1.0001e-10 | 5472 | 1200 | d0ea1b3c-accf-4ebc-855d-a3c47fa36d45
CS868 | S 235 | Manufactured |  |  | IPN100 | 1 | 2 | 0.00106 | 1.71e-06 | 1.22e-07 | 1.6e-08 | 3.0764e-10 | 9552 | 1944 | df25577c-aaee-4e83-9cd2-77e2d800d34f
CS869 | S 235 | Manufactured |  |  | IPN120 | 1 | 2 | 0.00142 | 3.28e-06 | 2.15e-07 | 2.71e-08 | 7.8945e-10 | 15264 | 2976 | 41cf8c02-a282-4cd0-96dc-332d9ee5cf3c
CS870 | S 235 | Manufactured |  |  | IPN140 | 1 | 2 | 0.00182 | 5.73e-06 | 3.52e-07 | 4.32e-08 | 1.7787e-09 | 22896 | 4296 | 5aa3b6f0-6d47-4ac3-a065-539dc6e6cb73
CS871 | S 235 | Manufactured |  |  | IPN160 | 1 | 2 | 0.00228 | 9.35e-06 | 5.47e-07 | 6.57e-08 | 3.6331e-09 | 32640 | 5976 | c339794d-6a58-4539-b331-e641438e4bfc
CS872 | S 235 | Manufactured |  |  | IPN180 | 1 | 2 | 0.00279 | 1.45e-05 | 8.13e-07 | 9.58e-08 | 6.8725e-09 | 44880 | 7968 | e44be388-8ba3-4cb4-beca-67b5a0a06831
CS873 | S 235 | Manufactured |  |  | IPN200 | 1 | 2 | 0.00334 | 2.14e-05 | 1.17e-06 | 1.35e-07 | 1.2222e-08 | 60000 | 10440 | b043200d-4f1e-4953-b7f7-2ea1bcd8e563
CS874 | S 235 | Manufactured |  |  | IPN220 | 1 | 2 | 0.00395 | 3.06e-05 | 1.62e-06 | 1.86e-07 | 2.0659e-08 | 77760 | 13368 | 98bc81b1-2ded-42f8-afcf-f751ed028d7e
CS875 | S 235 | Manufactured |  |  | IPN240 | 1 | 2 | 0.00461 | 4.25e-05 | 2.21e-06 | 2.5e-07 | 3.3469e-08 | 98880 | 16800 | cda4708b-8af5-4ded-9d68-41e718543f2b
CS876 | S 235 | Manufactured |  |  | IPN260 | 1 | 2 | 0.00533 | 5.74e-05 | 2.88e-06 | 3.35e-07 | 5.1258e-08 | 123360 | 20616 | 6c101de4-f708-4d21-91a9-dd41498b7b5f
CS877 | S 235 | Manufactured |  |  | IPN280 | 1 | 2 | 0.0061 | 7.59e-05 | 3.64e-06 | 4.42e-07 | 7.4836e-08 | 151680 | 24720 | 8fac523e-79ca-46c4-9861-ac5f3b5b9d62
CS878 | S 235 | Manufactured |  |  | IPN300 | 1 | 2 | 0.0069 | 9.8e-05 | 4.51e-06 | 5.68e-07 | 1.0618e-07 | 182880 | 29040 | 7ced8a8e-08f4-4ef3-9268-2b8d53fed239
CS879 | S 235 | Manufactured |  |  | IPN320 | 1 | 2 | 0.00777 | 0.0001251 | 5.55e-06 | 7.25e-07 | 1.4848e-07 | 219360 | 34320 | ea630328-b4c8-4156-bd3f-f4679de14b89
CS880 | S 235 | Manufactured |  |  | IPN340 | 1 | 2 | 0.00867 | 0.000157 | 6.74e-06 | 9.04e-07 | 2.0291e-07 | 259200 | 39840 | e93378d2-ab42-46fe-af06-5d3228860c0a
CS881 | S 235 | Manufactured |  |  | IPN360 | 1 | 2 | 0.0097 | 0.0001961 | 8.18e-06 | 1.15e-06 | 2.7546e-07 | 306240 | 46560 | da7dd33c-e8c6-403d-928a-249a078c864d
CS882 | S 235 | Manufactured |  |  | IPN380 | 1 | 2 | 0.0107 | 0.0002401 | 9.75e-06 | 1.2813e-06 | 3.6517e-07 | 355680 | 53040 | d57bafe1-0220-41fd-9d40-239266a0687b
CS883 | S 235 | Manufactured |  |  | IPN400 | 1 | 2 | 0.0118 | 0.0002921 | 1.16e-05 | 1.7e-06 | 4.7989e-07 | 411360 | 60720 | 15648d39-9f41-4476-bec9-55cfbf142d2f
CS884 | S 235 | Manufactured |  |  | IPN450 | 1 | 2 | 0.0147 | 0.0004585 | 1.73e-05 | 2.67e-06 | 9.0147e-07 | 576000 | 82800 | 614707ff-cc67-4e82-8245-da945f318dac
CS885 | S 235 | Manufactured |  |  | IPN500 | 1 | 2 | 0.0179 | 0.0006874 | 2.48e-05 | 4.02e-06 | 1.5936e-06 | 777600 | 109440 | 9fd75c6b-aa51-4439-a0ab-d52399c3d73a
CS886 | S 235 | Manufactured |  |  | IPN550 | 1 | 2 | 0.0212 | 0.0009918 | 3.49e-05 | 5.44e-06 | 2.704e-06 | 1017600 | 142080 | c765d9ab-c82c-4f88-8dc5-4f973e7edb95
CS887 | S 235 | Manufactured |  |  | IPN600 | 1 | 2 | 0.0254 | 0.00139 | 4.67e-05 | 7.87e-06 | 4.3225e-06 | 1308480 | 180480 | 82d1a359-b90c-4e31-be2e-b9fd884c0df7
CS888 | S 235 | Manufactured |  |  | ISHB150/150/27 | 1 | 72 | 0.00345 | 1.46e-05 | 4.32e-06 | 9.29e-08 | 2.52e-08 | 51799.92 | 22300.008 | ef69e7af-2abc-4cfe-85ce-97554bd8a77e
CS889 | S 235 | Manufactured |  |  | ISHB150/150/31 | 1 | 72 | 0.0039 | 1.54e-05 | 4.6e-06 | 1.28e-07 | 2.52e-08 | 54900 | 22699.992 | cce34355-ee72-4927-add7-9cf8d7e866cd
CS890 | S 235 | Manufactured |  |  | ISHB150/150/35 | 1 | 72 | 0.00441 | 1.64e-05 | 4.2802e-06 | 2.02e-07 | 2.52e-08 | 58500 | 23400 | dec7a442-b39b-4c7a-b6e6-919f473c7e6c
CS891 | S 235 | Manufactured |  |  | ISHB200/200/37 | 1 | 72 | 0.00475 | 3.6e-05 | 9.67e-06 | 1.2241e-07 | 1.09e-07 | 95299.92 | 38200.08 | 72d6ffcd-472f-48dc-8e9f-c3f10d888ab9
CS892 | S 235 | Manufactured |  |  | ISHB200/200/40 | 1 | 72 | 0.00509 | 3.72e-05 | 9.95e-06 | 1.4568e-07 | 1.09e-07 | 98700 | 38599.92 | 040aab14-9729-4a1b-9af2-68622ef4d386
CS893 | S 235 | Manufactured |  |  | ISHB225/225/43 | 1 | 72 | 0.00549 | 5.3e-05 | 1.35e-05 | 1.4818e-07 | 2.01e-07 | 124000.08 | 48100.08 | bff663d7-b4c6-4bb8-8861-de5586981b61
CS894 | S 235 | Manufactured |  |  | ISHB225/225/47 | 1 | 72 | 0.00597 | 5.48e-05 | 1.4e-05 | 1.8659e-07 | 2.01e-07 | 129000 | 48700.08 | db230066-a36e-4f4c-ad9e-f0fb81f175f9
CS895 | S 235 | Manufactured |  |  | ISHB250/250/51 | 1 | 72 | 0.0065 | 7.74e-05 | 1.96e-05 | 1.9559e-07 | 3.65e-07 | 163000.08 | 62899.92 | 816cab32-7be7-4806-8a75-f90f22d55db7
CS896 | S 235 | Manufactured |  |  | ISHB250/250/55 | 1 | 72 | 0.00697 | 7.98e-05 | 2.01e-05 | 2.3564e-07 | 3.65e-07 | 169000.08 | 63600 | afc61c81-25f6-458a-9092-64b10ea7934e
CS897 | S 235 | Manufactured |  |  | ISHB300/250/59 | 1 | 72 | 0.00748 | 0.000126 | 2.2e-05 | 2.6609e-07 | 5.78e-07 | 220999.92 | 70000.08 | 1bee412f-2773-489a-b5d0-d24eaa6cc97c
CS898 | S 235 | Manufactured |  |  | ISHB300/250/63 | 1 | 72 | 0.00802 | 0.00013 | 2.25e-05 | 3.1839e-07 | 5.78e-07 | 229999.92 | 70699.92 | adb654aa-b6a2-4f57-8bdc-2e32c1e0fb00
CS899 | S 235 | Manufactured |  |  | ISHB350/250/67 | 1 | 72 | 0.00859 | 0.000192 | 2.45e-05 | 3.95e-07 | 8.65e-07 | 291000 | 77899.92 | 8b185476-f79f-4819-9ca0-8059d4b5775d
CS900 | S 235 | Manufactured |  |  | ISHB350/250/72 | 1 | 72 | 0.00922 | 0.000198 | 2.51e-05 | 4.73e-07 | 8.65e-07 | 303000 | 78799.92 | a7247ba2-ed4c-4121-a537-4699c3f1cd9c
CS901 | S 235 | Manufactured |  |  | ISHB400/250/77 | 1 | 72 | 0.00987 | 0.000281 | 2.73e-05 | 5.43e-07 | 1.24e-06 | 376000.8 | 86500.08 | 0026e407-3bf0-4418-9051-cec3ff22c238
CS902 | S 235 | Manufactured |  |  | ISHB400/250/82 | 1 | 72 | 0.0105 | 0.000288 | 2.78e-05 | 6.28e-07 | 1.24e-06 | 388999.2 | 87400.08 | fc711611-b1e8-4bb0-ad60-0085e7ed3657
CS903 | S 235 | Manufactured |  |  | ISHB450/250/87 | 1 | 72 | 0.0111 | 0.000392 | 3e-05 | 6.97e-07 | 1.7e-06 | 469000.8 | 94600.08 | 4b2e540f-a027-4623-8bc4-75aace42db1c
CS904 | S 235 | Manufactured |  |  | ISHB450/250/92 | 1 | 72 | 0.0118 | 0.000403 | 3.05e-05 | 8.05e-07 | 1.7e-06 | 484999.2 | 95599.92 | 959cdd39-c263-4f36-94a2-93a795be3100
CS905 | S 235 | Manufactured |  |  | ISJB150/50/7 | 1 | 71 | 0.000901 | 3.22e-06 | 9.2e-08 | 5.61e-09 | 5.07e-10 | 11899.992 | 1429.9992 | a55fe01c-1853-4d3a-a6a7-07f4574c51da
CS906 | S 235 | Manufactured |  |  | ISJB175/50/8 | 1 | 71 | 0.00103 | 4.79e-06 | 9.7e-08 | 6.73e-09 | 7.24e-10 | 15400.008 | 1519.9992 | f4f97dcb-a315-4c28-99ad-3f2006862aa1
CS907 | S 235 | Manufactured |  |  | ISJB200/60/10 | 1 | 71 | 0.00126 | 7.81e-06 | 1.73e-07 | 9e-09 | 1.71e-09 | 21799.992 | 2239.9992 | e54e2493-4e90-4299-8d44-04f8368b07ac
CS908 | S 235 | Manufactured |  |  | ISJB225/80/13 | 1 | 71 | 0.00163 | 1.31e-05 | 4.05e-07 | 1.34e-08 | 5.16e-09 | 32200.08 | 3910.008 | 60a27a63-e242-4c6e-9af5-9cf4646b4b94
CS909 | S 235 | Manufactured |  |  | ISLB75/50/6 | 1 | 69 | 0.000771 | 7.27e-07 | 1e-07 | 7.86e-09 | 1.276e-10 | 5359.992 | 1540.0008 | 6e871fe3-53b6-4120-adfd-bdf358edf950
CS910 | S 235 | Manufactured |  |  | ISLB100/50/8 | 1 | 69 | 0.00102 | 1.68e-06 | 1.27e-07 | 1.4e-08 | 2.9203e-10 | 9330 | 1969.9992 | 7e8ab416-e055-453f-a43b-be4a71e080b1
CS911 | S 235 | Manufactured |  |  | ISLB100/50/9 | 1 | 69 | 0.0011 | 1.78e-06 | 1.32e-07 | 1.87e-08 | 2.92e-10 | 10200 | 2179.9992 | 8f175755-16cc-4b1a-b3b8-965cce60d9af
CS912 | S 235 | Manufactured |  |  | ISLB125/75/12 | 1 | 69 | 0.00151 | 4.07e-06 | 4.34e-07 | 2.29e-08 | 1.6044e-09 | 17700 | 4410 | 9335278f-fbfe-47f1-abee-6ca8a2da1719
CS913 | S 235 | Manufactured |  |  | ISLB150/80/14 | 1 | 69 | 0.00181 | 6.9e-06 | 5.52e-07 | 3.16e-08 | 2.9748e-09 | 25099.92 | 5310 | 553c14b9-6078-4133-807c-6756582a471c
CS914 | S 235 | Manufactured |  |  | ISLB175/80/17 | 1 | 69 | 0.00213 | 1.07e-05 | 5.73e-07 | 4.32e-08 | 4.5977e-09 | 33600 | 5740.008 | 112bceb3-1ca3-4b32-8e12-b6cb6422191d
CS915 | S 235 | Manufactured |  |  | ISLB175/90/17 | 1 | 69 | 0.00213 | 1.1e-05 | 7.96e-07 | 3.83e-08 | 5.92e-09 | 34200 | 6799.992 | 48c521fd-98b6-45fd-9865-a20d8427f799
CS916 | S 235 | Manufactured |  |  | ISLB200/100/20 | 1 | 69 | 0.00253 | 1.7e-05 | 1.15e-06 | 4.89e-08 | 1.1295e-08 | 46300.08 | 8860.008 | 97cabc8d-72f5-418e-aa9a-eadc0c2fb75f
CS917 | S 235 | Manufactured |  |  | ISLB220/100/21 | 1 | 69 | 0.00269 | 2.2145e-05 | 1.13e-06 | 6.02e-08 | 1.4981e-08 | 55900.08 | 9100.008 | fcbbca28-ef2d-45da-90fa-c9d61bb9729f
CS918 | S 235 | Manufactured |  |  | ISLB225/100/23 | 1 | 69 | 0.00299 | 2.5e-05 | 1.13e-06 | 7.9e-08 | 1.678e-08 | 61099.92 | 9420 | e8b161aa-2cc5-4b05-8400-ccebf15597e3
CS919 | S 235 | Manufactured |  |  | ISLB250/125/28 | 1 | 69 | 0.00355 | 3.72e-05 | 1.93e-06 | 9.56e-08 | 3.9016e-08 | 81300 | 13300.008 | d8360565-8ca5-4d21-b749-254e5506980e
CS920 | S 235 | Manufactured |  |  | ISLB275/140/33 | 1 | 69 | 0.0042 | 5.38e-05 | 2.87e-06 | 1.28e-07 | 7.1297e-08 | 106000.08 | 17700 | c14a48af-eb56-4b17-af09-2e4f6145c19f
CS921 | S 235 | Manufactured |  |  | ISLB300/140/41 | 1 | 69 | 0.00529 | 8.13e-05 | 4.14e-06 | 2.33e-07 | 1.1031e-07 | 148000.08 | 24400.08 | c7ad89fb-4cc3-4bbd-985e-3c7941f82d46
CS922 | S 235 | Manufactured |  |  | ISLB300/150/38 | 1 | 69 | 0.00481 | 7.33e-05 | 3.76e-06 | 1.64e-07 | 1.12e-07 | 133000.08 | 21600 | ede03c26-f3da-41fb-8989-952348768dc5
CS923 | S 235 | Manufactured |  |  | ISLB325/165/43 | 1 | 69 | 0.00549 | 9.87e-05 | 5.11e-06 | 2.06e-07 | 1.8224e-07 | 165000 | 26899.92 | 4de79804-09b8-40ce-8edd-56928a8d2dea
CS924 | S 235 | Manufactured |  |  | ISLB350/165/49 | 1 | 69 | 0.0063 | 0.000132 | 6.32e-06 | 2.81e-07 | 2.4464e-07 | 204000 | 32299.92 | 129abf97-346d-49a9-b2dc-5892e9d75d47
CS925 | S 235 | Manufactured |  |  | ISLB400/165/57 | 1 | 69 | 0.00724 | 0.000193 | 7.16e-06 | 3.63e-07 | 3.5131e-07 | 264000 | 36400.08 | de138eb2-fa3a-4b28-8057-b60f5e2deef3
CS926 | S 235 | Manufactured |  |  | ISLB450/170/65 | 1 | 69 | 0.00831 | 0.000275 | 8.53e-06 | 4.6e-07 | 5.2289e-07 | 336000 | 42000 | 3c7d8a12-9e38-4ffe-8c8b-ae8be713fffc
CS927 | S 235 | Manufactured |  |  | ISLB500/180/75 | 1 | 69 | 0.00955 | 0.000386 | 1.06e-05 | 5.84e-07 | 8.0895e-07 | 424999.2 | 49600.08 | 3f31415b-4666-4cc9-8e4b-a7cbb14a7915
CS928 | S 235 | Manufactured |  |  | ISLB550/190/86 | 1 | 69 | 0.011 | 0.000532 | 1.34e-05 | 7.57e-07 | 1.227e-06 | 535000.8 | 59100 | 2db49b40-f0a0-4598-bdf5-4092f5bedbb8
CS929 | S 235 | Manufactured |  |  | ISLB600/210/99 | 1 | 69 | 0.0127 | 0.000728 | 1.82e-05 | 9.67e-07 | 2.0434e-06 | 672000 | 73699.92 | fa483aa3-09b1-4411-8f7a-e30bf91082ab
CS930 | S 235 | Manufactured |  |  | ISMB100/50/9 | 1 | 68 | 0.00114 | 1.83e-06 | 1.29e-07 | 2.19e-08 | 3.15e-10 | 10230.912 | 2060.0328 | 4569954f-d9a3-44c7-a136-8d70782a9f74
CS931 | S 235 | Manufactured |  |  | ISMB125/70/13 | 1 | 68 | 0.0017 | 4.45e-06 | 3.85e-07 | 3.75e-08 | 1.57e-09 | 19697.448 | 4431.096 | e0c83177-8f0d-46fc-a6a1-2ef88385eedf
CS932 | S 235 | Manufactured |  |  | ISMB150/75/15 | 1 | 68 | 0.00191 | 7.18e-06 | 4.68e-07 | 4.05e-08 | 2.84e-09 | 26346 | 5061.384 | a1297f9e-250c-4446-8766-a018c3b26231
CS933 | S 235 | Manufactured |  |  | ISMB175/85/20 | 1 | 68 | 0.0025 | 1.26e-05 | 7.67e-07 | 6.7e-08 | 6.35e-09 | 39798.24 | 7341.6 | 674e2807-2e19-4246-8027-5780d69c286c
CS934 | S 235 | Manufactured |  |  | ISMB200/100/24 | 1 | 68 | 0.00308 | 2.12e-05 | 1.37e-06 | 9.67e-08 | 1.5e-08 | 57695.28 | 11046.144 | 9d3bfa93-df55-4587-b7ff-f8cb2d0b2bd4
CS935 | S 235 | Manufactured |  |  | ISMB225/110/31 | 1 | 68 | 0.00397 | 3.44e-05 | 2.18e-06 | 1.68e-07 | 2.97e-08 | 83589.84 | 15922.752 | 480e2d4e-3fe1-42ee-ab17-51ffc12d61db
CS936 | S 235 | Manufactured |  |  | ISMB250/125/37 | 1 | 68 | 0.00475 | 5.13e-05 | 3.35e-06 | 2.27e-07 | 5.74e-08 | 111777.6 | 21539.04 | aae9687d-863f-45e6-9219-c459fed50a7a
CS937 | S 235 | Manufactured |  |  | ISMB300/140/46 | 1 | 68 | 0.00586 | 8.99e-05 | 4.86e-06 | 3.09e-07 | 1.23e-07 | 163420.32 | 28234.08 | c75ee797-acf1-4f8f-a721-91c1a87fd0bd
CS938 | S 235 | Manufactured |  |  | ISMB350/140/52 | 1 | 68 | 0.00667 | 0.000136 | 5.38e-06 | 3.87e-07 | 1.83e-07 | 213507.84 | 31148.4 | 49e32cd5-00d9-4cdc-a112-e16c121fb177
CS939 | S 235 | Manufactured |  |  | ISMB400/140/61 | 1 | 68 | 0.00784 | 0.000205 | 6.22e-06 | 5.43e-07 | 2.7e-07 | 282290.4 | 35934.48 | 947c2dd3-69d5-417a-9ce1-9c5d78fe25e9
CS940 | S 235 | Manufactured |  |  | ISMB450/150/72 | 1 | 68 | 0.00922 | 0.000304 | 8.34e-06 | 7.36e-07 | 4.58e-07 | 372816 | 44928.72 | 89ce5fcf-06cd-4e10-940f-5f45a073dabb
CS941 | S 235 | Manufactured |  |  | ISMB500/180/87 | 1 | 68 | 0.0111 | 0.000452 | 1.37e-05 | 9.26e-07 | 9.74e-07 | 497935.2 | 62337.36 | e906eb3f-e758-41ac-ae7a-eaa2823abc6b
CS942 | S 235 | Manufactured |  |  | ISMB550/190/104 | 1 | 68 | 0.0132 | 0.000649 | 1.83e-05 | 1.35e-06 | 1.55e-06 | 650892 | 78768 | b4a9599e-6a20-4f2e-91dc-624d253f3aa8
CS943 | S 235 | Manufactured |  |  | ISMB600/210/123 | 1 | 68 | 0.0156 | 0.000918 | 2.65e-05 | 1.78e-06 | 2.63e-06 | 829317.6 | 100447.68 | 8b7e10e3-56e8-4071-b4d7-50da0bc86492
CS944 | S 235 | Manufactured |  |  | ISSC100/100/20 | 1 | 63 | 0.00255 | 4.36e-06 | 1.36e-06 | 9.68e-08 | 3.38e-09 | 24326.16 | 10862.064 | b4f6e251-f921-42bf-a6b6-bb6af4f4477d
CS945 | S 235 | Manufactured |  |  | ISSC120/120/26 | 1 | 63 | 0.00334 | 8.42e-06 | 2.55e-06 | 1.46e-07 | 9.41e-09 | 38762.64 | 17013.648 | ab0ffd02-ca72-4280-a0a5-c5d56863d674
CS946 | S 235 | Manufactured |  |  | ISSC140/140/33 | 1 | 63 | 0.00424 | 1.47e-05 | 4.38e-06 | 2.12e-07 | 2.25e-08 | 57785.04 | 25027.68 | a659eeec-687c-42f4-ab20-82f1641ee9d7
CS947 | S 235 | Manufactured |  |  | ISSC152/152/37 | 1 | 63 | 0.00474 | 1.97e-05 | 5.3844e-06 | 2.38e-07 | 3.42e-08 | 69379.2 | 29307.6 | bb3be822-0a5b-4767-a865-12c26cb78ded
CS948 | S 235 | Manufactured |  |  | ISSC160/160/42 | 1 | 63 | 0.00534 | 2.42e-05 | 6.95e-06 | 3.31e-07 | 4.79e-08 | 83014.56 | 35107.92 | ee62b06b-7a29-4138-81b8-9c90126e1f8e
CS949 | S 235 | Manufactured |  |  | ISSC180/180/50 | 1 | 63 | 0.00644 | 3.74e-05 | 1.06e-05 | 4.48e-07 | 9.37e-08 | 113238.96 | 47528.16 | 064f826e-c21b-458a-9a59-e08aea623de8
CS950 | S 235 | Manufactured |  |  | ISSC200/200/60 | 1 | 63 | 0.00768 | 5.53e-05 | 1.53e-05 | 6.32e-07 | 1.71e-07 | 150615.84 | 62272.8 | 50985e80-5ee0-41de-af4c-33f90c1638e8
CS951 | S 235 | Manufactured |  |  | ISSC220/220/70 | 1 | 63 | 0.00898 | 7.88e-05 | 2.16e-05 | 8.17e-07 | 2.95e-07 | 194346 | 79981.68 | 2e530b1e-5424-4947-bc69-007cac5bb53a
CS952 | S 235 | Manufactured |  |  | ISSC250/250/86 | 1 | 63 | 0.0109 | 0.000125 | 3.26e-05 | 1.18e-06 | 6.01e-07 | 269476.8 | 107772.48 | 4eb01c2d-94ce-42da-b813-4c87c0214529
CS953 | S 235 | Manufactured |  |  | ISWB150/100/17 | 1 | 64 | 0.00217 | 8.39e-06 | 9.48e-07 | 3.98e-08 | 5.96e-09 | 30400.08 | 7669.992 | 907785cf-1ec0-4d96-8330-4cb10272027c
CS954 | S 235 | Manufactured |  |  | ISWB175/125/22 | 1 | 64 | 0.00281 | 1.51e-05 | 1.89e-06 | 5.68e-08 | 1.69e-08 | 46600.08 | 12300 | 0c3b0cec-d9ac-460c-8f3c-0fba1648bb22
CS955 | S 235 | Manufactured |  |  | ISWB200/140/29 | 1 | 64 | 0.00367 | 2.62e-05 | 3.29e-06 | 1e-07 | 3.75e-08 | 70600.08 | 18900 | 662db5a4-2a98-4eca-8985-8c5d90eed93b
CS956 | S 235 | Manufactured |  |  | ISWB203/152/52 | 1 | 64 | 0.00665 | 4.79e-05 | 8.14e-06 | 5.86e-07 | 8.4e-08 | 130000.08 | 43099.92 | dc5ebcf3-1599-41ba-a0c1-ef7374d915ac
CS957 | S 235 | Manufactured |  |  | ISWB225/150/34 | 1 | 64 | 0.00432 | 3.92e-05 | 4.49e-06 | 1.36e-07 | 6.44e-08 | 93600 | 23899.992 | 35db76af-873b-402b-8664-6dcef8128aa7
CS958 | S 235 | Manufactured |  |  | ISWB250/200/41 | 1 | 64 | 0.0052 | 5.94e-05 | 8.58e-06 | 1.3777e-07 | 1.74e-07 | 127000.08 | 35899.92 | 63add20e-93a7-495b-8f48-87a33b486823
CS959 | S 235 | Manufactured |  |  | ISWB300/200/48 | 1 | 64 | 0.00613 | 9.82e-05 | 9.9e-06 | 2.15e-07 | 2.8e-07 | 175000.08 | 41100 | 6d2613bc-399a-46a2-847b-7dd52cc60974
CS960 | S 235 | Manufactured |  |  | ISWB350/200/57 | 1 | 64 | 0.00725 | 0.000155 | 1.18e-05 | 3.11e-07 | 4.36e-07 | 238999.92 | 48100.08 | ceaa09e7-9e50-46a5-ae99-717134487499
CS961 | S 235 | Manufactured |  |  | ISWB400/200/67 | 1 | 64 | 0.0085 | 0.000234 | 1.39e-05 | 4.48e-07 | 6.49e-07 | 316999.2 | 56200.08 | f084afec-1117-4749-916b-6f629d68709a
CS962 | S 235 | Manufactured |  |  | ISWB450/200/79 | 1 | 64 | 0.0101 | 0.000351 | 1.71e-05 | 7.03e-07 | 9.7e-07 | 423000 | 68299.92 | af2657b0-4a87-430c-9257-d381386c00a5
CS963 | S 235 | Manufactured |  |  | ISWB500/250/95 | 1 | 64 | 0.0121 | 0.000523 | 2.99e-05 | 8.22e-07 | 2.25e-06 | 565000.8 | 97699.92 | 4464d142-8fcc-4de7-97ff-dab9cfc3a122
CS964 | S 235 | Manufactured |  |  | ISWB550/250/112 | 1 | 64 | 0.0143 | 0.000749 | 3.74e-05 | 1.28e-06 | 3.25e-06 | 736000.8 | 120000 | 4a8d4a67-9d1a-41eb-af65-66fb3c184682
CS965 | S 235 | Manufactured |  |  | ISWB600/250/134 | 1 | 64 | 0.017 | 0.00106 | 4.7e-05 | 2.08e-06 | 4.64e-06 | 957000 | 148999.92 | 4c6e6551-473a-4217-8b46-fe1593d9128e
CS966 | S 235 | Manufactured |  |  | ISWB600/250/145 | 1 | 64 | 0.0185 | 0.00116 | 5.3e-05 | 2.74e-06 | 5.1e-06 | 1039999.2 | 166000.08 | c8d452e0-c786-4a39-90fb-f532662880c8
CS967 | S 235 | Manufactured |  |  | ITM500x191 | 1 | 1 | 0.0244 | 0.001118 | 5.365e-05 | 7.78e-06 | 3.37e-06 | 1166640 | 196080 | 75e30f28-b986-4725-aea2-fe7bdecdf953
CS968 | S 235 | Manufactured |  |  | ITM600x216 | 1 | 1 | 0.0276 | 0.001762 | 7.144e-05 | 8.67e-06 | 6.32e-06 | 1555680 | 236880 | 203d3f05-f52a-4a9c-81bd-373995fbabd8
CS969 | S 235 | Manufactured |  |  | ITM600x241 | 1 | 1 | 0.0307 | 0.001992 | 8.177e-05 | 1.185e-05 | 7.33e-06 | 1745280 | 269280 | 3b49c4d2-6251-4168-9f7a-a83745c57d82
CS970 | S 235 | Manufactured |  |  | J76x76x13 | 1 | 29 | 0.001607 | 1.58e-06 | 5.25e-07 | 4.39e-08 | 7.1186e-10 | 11544 | 5448 | ccf29b75-4788-4d9e-aaeb-d2f1eb1eadf8
CS971 | S 235 | Manufactured |  |  | J76x76x15 | 1 | 29 | 0.001882 | 1.71e-06 | 6.08e-07 | 7.73e-08 | 8.2375e-10 | 12744 | 6144 | 56dca07a-862e-4a92-bbeb-06d3bd007f9a
CS972 | S 235 | Manufactured |  |  | J89x89x19 | 1 | 29 | 0.002436 | 3.03e-06 | 9.89e-07 | 1.27e-07 | 1.8088e-09 | 19392 | 8976 | 20c7635b-2a19-456b-86ec-8bb6946f4bc8
CS973 | S 235 | Manufactured |  |  | J102x44x7 | 1 | 29 | 0.000941 | 1.52e-06 | 7.82e-08 | 1.29e-08 | 2.0427e-10 | 8400 | 1449.6 | 4ccd40db-8115-4be7-87ac-c52292dcb87e
CS974 | S 235 | Manufactured |  |  | J102x102x23 | 1 | 29 | 0.002876 | 4.79e-06 | 1.52e-06 | 1.49e-07 | 3.7519e-09 | 26640 | 12024 | 0f6de4b7-b4e8-4230-a439-1f387f6c923c
CS975 | S 235 | Manufactured |  |  | J114x114x27 | 1 | 29 | 0.003389 | 7.29e-06 | 2.18e-06 | 2.12e-07 | 7.1455e-09 | 35520 | 15600 | 36d49b8e-886c-4444-90bb-6b0bfd9ccf94
CS976 | S 235 | Manufactured |  |  | J127x76x16 | 1 | 29 | 0.002089 | 5.68e-06 | 6.15e-07 | 6.44e-08 | 2.4393e-09 | 24720 | 6408 | ad4ccc65-8a0c-471c-afce-3246502928b2
CS977 | S 235 | Manufactured |  |  | J127x114x27 | 1 | 29 | 0.003382 | 9.4e-06 | 2.4e-06 | 1.58e-07 | 9.4787e-09 | 40560 | 16560 | 257e43ea-047d-488d-a78f-22717d7530c5
CS978 | S 235 | Manufactured |  |  | J127x114x29 | 1 | 29 | 0.00368 | 9.68e-06 | 2.43e-06 | 2.06e-07 | 9.5453e-09 | 42480 | 16992 | 89a7bac8-08ff-47ac-ba5c-e8c1850b9d7d
CS979 | S 235 | Manufactured |  |  | J152x127x37 | 1 | 29 | 0.004687 | 1.802e-05 | 3.82e-06 | 3.36e-07 | 2.183e-08 | 65760 | 24000 | 430dadf8-d860-47cb-a170-fe780648f830
CS980 | S 235 | Manufactured |  |  | J203x152x52 | 1 | 29 | 0.006593 | 4.772e-05 | 8.31e-06 | 6.02e-07 | 8.4824e-08 | 128160 | 42960 | 5fde332e-13db-4657-97ea-a4f4adcf8462
CS981 | S 235 | Manufactured |  |  | J254x114x37 | 1 | 29 | 0.004694 | 5.042e-05 | 2.73e-06 | 2.39e-07 | 4.6333e-08 | 108960 | 19200 | 3008c0e5-eef1-4bcb-ac33-6203fb210372
CS982 | S 235 | Manufactured |  |  | J254x203x82 | 1 | 29 | 0.01039 | 0.0001201 | 2.326e-05 | 1.42e-06 | 3.8126e-07 | 255840 | 90720 | 534738ca-a748-4d60-a7cd-176e271120c3
CS1013 | S 235 | Manufactured |  |  | PEA120 | 1 | 1 | 0.0011 | 2.57e-06 | 2.24e-07 | 1.01e-08 | 7.1005e-10 | 11976 | 2640 | fdccd1b1-e63e-4ad1-a47c-4e6fb767127c
CS1014 | S 235 | Manufactured |  |  | PEA140 | 1 | 1 | 0.00134 | 4.35e-06 | 3.64e-07 | 1.33e-08 | 1.5672e-09 | 17184 | 3720 | 2c0803ce-e92f-4f27-91e0-e70aedf24442
CS1015 | S 235 | Manufactured |  |  | PEA160 | 1 | 1 | 0.00162 | 6.89e-06 | 5.44e-07 | 1.91e-08 | 3.0946e-09 | 23808 | 4968 | 7b0b9316-fdd1-46f9-8c30-6cbebb6b0ef9
CS1016 | S 235 | Manufactured |  |  | PEA180 | 1 | 1 | 0.00196 | 1.06e-05 | 8.19e-07 | 2.65e-08 | 5.933e-09 | 32400 | 6720 | 8173638c-cd03-4cc9-ab91-454c887c2571
CS1017 | S 235 | Manufactured |  |  | PEA200 | 1 | 1 | 0.00235 | 1.59e-05 | 1.17e-06 | 4.02e-08 | 1.0529e-08 | 43440 | 8784 | 2d5401cd-5ce9-4653-9335-9dd4121bed7f
CS1018 | S 235 | Manufactured |  |  | PEA220 | 1 | 1 | 0.00283 | 2.32e-05 | 1.71e-06 | 5.59e-08 | 1.8707e-08 | 57600 | 11640 | c0786788-9297-4082-863b-e2c9408b5754
CS1019 | S 235 | Manufactured |  |  | PEA240 | 1 | 1 | 0.00333 | 3.29e-05 | 2.4e-06 | 8.2e-08 | 3.1257e-08 | 74880 | 15000 | c1d0a15a-6e05-4555-9213-5aed9524f3dc
CS1020 | S 235 | Manufactured |  |  | PEA270 | 1 | 1 | 0.00392 | 4.92e-05 | 3.58e-06 | 1.01e-07 | 5.9506e-08 | 98880 | 19776 | 3483323b-556d-4ed8-a120-c03d7471679c
CS1021 | S 235 | Manufactured |  |  | PEA300 | 1 | 1 | 0.00465 | 7.17e-05 | 5.19e-06 | 1.31e-07 | 1.0716e-07 | 130080 | 25680 | cf53cfa6-de3e-43b6-8933-30e122710214
CS1022 | S 235 | Manufactured |  |  | PEA330 | 1 | 1 | 0.00547 | 0.000102 | 6.85e-06 | 1.9e-07 | 1.715e-07 | 168480 | 31920 | 836da15b-a40d-4112-af49-5954f8162270
CS1023 | S 235 | Manufactured |  |  | PEA360 | 1 | 1 | 0.0064 | 0.000145 | 9.44e-06 | 2.69e-07 | 2.8101e-07 | 217440 | 41280 | b1e88efe-c4c5-40cc-81df-6c7aa5930733
CS1024 | S 235 | Manufactured |  |  | PEA400 | 1 | 1 | 0.00731 | 0.000203 | 1.17e-05 | 3.5e-07 | 4.3222e-07 | 273600 | 48480 | 5a73ea56-eb35-4b98-901e-a3535358c205
CS1025 | S 235 | Manufactured |  |  | PEA450 | 1 | 1 | 0.00856 | 0.000298 | 1.5e-05 | 4.62e-07 | 7.0486e-07 | 357600 | 59040 | 70a7740f-7403-41ee-9ace-69eaf32eea11
CS1026 | S 235 | Manufactured |  |  | PEA500 | 1 | 1 | 0.0101 | 0.000429 | 1.94e-05 | 6.36e-07 | 1.1398e-06 | 468000 | 72480 | ddefc95c-9319-43cb-a0d5-87be7c1753a1
CS1027 | S 235 | Manufactured |  |  | PEA550 | 1 | 1 | 0.0117 | 0.0006 | 2.43e-05 | 8.79e-07 | 1.7101e-06 | 595200 | 86880 | cb477351-4dfe-4351-96a9-b6fd7bebf538
CS1028 | S 235 | Manufactured |  |  | PEA600 | 1 | 1 | 0.0137 | 0.000829 | 3.12e-05 | 1.21e-06 | 2.6074e-06 | 753600 | 106080 | 1be1b454-df2e-48d6-a3e3-aa0932e5fe5e
CS1029 | S 235 | Manufactured |  |  | RSJ76/76/13 | 1 | 29 | 0.00162 | 1.58e-06 | 5.966e-07 | 4.1475e-08 | 7.1186e-10 | 11665.68 | 5312.76 | b6482fbd-008c-4e5d-a546-2642f114d2cb
CS1030 | S 235 | Manufactured |  |  | RSJ76/76/15 | 1 | 29 | 0.00191 | 1.72e-06 | 6.9578e-07 | 6.83e-08 | 8.2375e-10 | 12989.544 | 6118.656 | 2fe5ef23-aacc-470f-984c-b0f681961125
CS1031 | S 235 | Manufactured |  |  | RSJ89/89/19 | 1 | 29 | 0.00249 | 3.07e-06 | 1.1533e-06 | 1.15e-07 | 1.8088e-09 | 19803.36 | 9016.872 | ce8319a8-cfea-47e2-a53d-d2fec2a5921b
CS1032 | S 235 | Manufactured |  |  | RSJ102/44/7 | 1 | 29 | 0.00095 | 1.53e-06 | 7.82e-08 | 1.25e-08 | 2.0427e-10 | 8485.128 | 1434.5184 | cc699c81-6f17-4dbd-80e0-98112562e4ef
CS1033 | S 235 | Manufactured |  |  | RSJ102/102/23 | 1 | 29 | 0.00293 | 4.86e-06 | 1.7899e-06 | 1.42e-07 | 3.7519e-09 | 27114.24 | 11992.776 | ce990f30-e8d8-4758-865f-ef1b3fdc4162
CS1034 | S 235 | Manufactured |  |  | RSJ114/114/27 | 1 | 29 | 0.00345 | 7.36e-06 | 2.6536e-06 | 1.89e-07 | 7.1455e-09 | 36243.6 | 17493.339 | e67d0555-e7f8-4757-8741-4bbcabd3fe3e
CS1035 | S 235 | Manufactured |  |  | RSJ127/76/16 | 1 | 29 | 0.00211 | 5.71e-06 | 6.862e-07 | 6.72e-08 | 2.4393e-09 | 24916.8 | 6274.2 | 573020a2-5e9d-4ec5-8c0e-bbeb3fd2bd13
CS1036 | S 235 | Manufactured |  |  | RSJ127/114/27 | 1 | 29 | 0.00342 | 9.46e-06 | 2.7754e-06 | 1.4701e-07 | 9.4787e-09 | 41252.64 | 18042.796 | 5f757024-d4a2-4bc9-976b-48d54d69a7f2
CS1037 | S 235 | Manufactured |  |  | RSJ127/114/29 | 1 | 29 | 0.00374 | 9.79e-06 | 2.8129e-06 | 2.08e-07 | 9.5453e-09 | 43365.6 | 16786.224 | e5a80751-3f18-4ccf-87a0-fe107dbd4e30
CS1038 | S 235 | Manufactured |  |  | RSJ152/127/37 | 1 | 29 | 0.00475 | 1.818e-05 | 4.3837e-06 | 3.39e-07 | 2.183e-08 | 66730.08 | 23644.824 | 8d427f00-f7a3-4b8d-9d2b-4597ba367366
CS1039 | S 235 | Manufactured |  |  | RSJ203/152/52 | 1 | 29 | 0.00666 | 4.798e-05 | 9.4788e-06 | 5.6402e-07 | 8.4824e-08 | 129618.48 | 41706.72 | 0ee00425-1f42-4b3a-900a-4ce8b290da36
CS1040 | S 235 | Manufactured |  |  | RSJ254/114/37 | 1 | 29 | 0.00473 | 5.082e-05 | 3.0994e-06 | 2.2591e-07 | 4.6333e-08 | 110036.88 | 18753.12 | 45084b45-8b21-4442-8efd-165a9db17dd3
CS1041 | S 235 | Manufactured |  |  | RSJ254/203/82 | 1 | 29 | 0.0105 | 0.0001202 | 2.7068e-05 | 1.2857e-06 | 3.8126e-07 | 258016.8 | 98743.601 | 439c5644-5d84-4973-8d43-cdfc27902ac1
CS1126 | S 235 | Manufactured |  |  | UB127/76/13 | 1 | 11 | 0.00165 | 4.73e-06 | 5.57e-07 | 2.85e-08 | 1.9818e-09 | 20196.504 | 5419.032 | 1e0de26b-6b8d-4b32-b24a-e0b48985c465
CS1127 | S 235 | Manufactured |  |  | UB152/89/16 | 1 | 11 | 0.00203 | 8.34e-06 | 8.98e-07 | 3.56e-08 | 4.688e-09 | 29581.44 | 7483.176 | 6022036c-0f95-4a28-bdf7-7ba475f87175
CS1128 | S 235 | Manufactured |  |  | UB178/102/19 | 1 | 11 | 0.00243 | 1.356e-05 | 1.37e-06 | 4.41e-08 | 9.8479e-09 | 41101.44 | 9981.6 | 800b62fa-49d8-490c-9fa0-724e3e19b3e9
CS1129 | S 235 | Manufactured |  |  | UB203/102/23 | 1 | 11 | 0.00294 | 2.105e-05 | 1.64e-06 | 7.02e-08 | 1.537e-08 | 56176.56 | 11940.672 | 74b18423-d091-4f3c-8d5d-d04d780db343
CS1130 | S 235 | Manufactured |  |  | UB203/133/25 | 1 | 11 | 0.0032 | 2.34e-05 | 3.08e-06 | 5.96e-08 | 2.9325e-08 | 61855.44 | 17026.56 | 578648c3-e542-4ce0-be1a-da58e9d29198
CS1131 | S 235 | Manufactured |  |  | UB203/133/30 | 1 | 11 | 0.00382 | 2.896e-05 | 3.85e-06 | 1.03e-07 | 3.7344e-08 | 75447.6 | 21173.784 | 9c03297b-1212-4465-a2ad-20fce101c2bf
CS1132 | S 235 | Manufactured |  |  | UB254/102/22 | 1 | 11 | 0.0028 | 2.841e-05 | 1.19e-06 | 4.15e-08 | 1.8158e-08 | 62163.6 | 8945.952 | c322fb69-b8b0-4784-b62d-d802199e6960
CS1133 | S 235 | Manufactured |  |  | UB254/102/25 | 1 | 11 | 0.0032 | 3.415e-05 | 1.49e-06 | 6.42e-08 | 2.2924e-08 | 73326.48 | 11041.848 | 67739838-e8ce-4f8d-8787-ea6915c1bd51
CS1134 | S 235 | Manufactured |  |  | UB254/102/28 | 1 | 11 | 0.00361 | 4.005e-05 | 1.79e-06 | 9.57e-08 | 2.7888e-08 | 84673.68 | 13163.976 | dbd927b4-44e6-491a-ac26-2f43bdabaaf2
CS1135 | S 235 | Manufactured |  |  | UB254/146/31 | 1 | 11 | 0.00397 | 4.413e-05 | 4.48e-06 | 8.55e-08 | 6.5877e-08 | 94335.6 | 22590.024 | a5e3d2f5-58e5-4527-aa40-dba11bec1a4f
CS1136 | S 235 | Manufactured |  |  | UB254/146/37 | 1 | 11 | 0.00472 | 5.537e-05 | 5.71e-06 | 1.53e-07 | 8.561e-08 | 115975.44 | 28649.76 | 1632ab7b-1577-4055-a65e-3b7146c84940
CS1137 | S 235 | Manufactured |  |  | UB254/146/43 | 1 | 11 | 0.00548 | 6.544e-05 | 6.77e-06 | 2.39e-07 | 1.031e-07 | 135919.2 | 33858.24 | 62cdcd73-b5a1-47f0-9ce6-84f6980af345
CS1138 | S 235 | Manufactured |  |  | UB305/102/25 | 1 | 11 | 0.00316 | 4.455e-05 | 1.23e-06 | 4.77e-08 | 2.7183e-08 | 82083.12 | 9313.224 | 160b3bbe-edae-43dd-b920-7a90935e7576
CS1139 | S 235 | Manufactured |  |  | UB305/102/28 | 1 | 11 | 0.00359 | 5.366e-05 | 1.55e-06 | 7.4e-08 | 3.4791e-08 | 96696.96 | 11628.264 | d1548aa4-cda9-4715-8eb2-47abea4fa0a1
CS1140 | S 235 | Manufactured |  |  | UB305/102/33 | 1 | 11 | 0.00418 | 6.501e-05 | 1.94e-06 | 1.22e-07 | 4.4039e-08 | 115398.96 | 14409.84 | 5cb54af5-6d72-4d52-b896-0e10672c2385
CS1141 | S 235 | Manufactured |  |  | UB305/127/37 | 1 | 11 | 0.00472 | 7.171e-05 | 3.36e-06 | 1.48e-07 | 7.2265e-08 | 129465.6 | 20498.52 | 0719068a-8775-4e6a-a760-e91580e98eac
CS1142 | S 235 | Manufactured |  |  | UB305/127/42 | 1 | 11 | 0.00534 | 8.196e-05 | 3.89e-06 | 2.11e-07 | 8.4319e-08 | 147240.72 | 23618.544 | 8d98ee81-708a-416c-b2f1-a9b24eb8a86a
CS1143 | S 235 | Manufactured |  |  | UB305/127/48 | 1 | 11 | 0.00612 | 9.575e-05 | 4.61e-06 | 3.18e-07 | 1.0122e-07 | 170564.16 | 27857.52 | 14729c91-3469-42fd-8e01-e26d9979abc7
CS1144 | S 235 | Manufactured |  |  | UB305/165/40 | 1 | 11 | 0.00513 | 8.503e-05 | 7.64e-06 | 1.47e-07 | 1.6412e-07 | 149538 | 34016.16 | 2393ba4a-7383-40d6-ac95-59b335c9ac79
CS1145 | S 235 | Manufactured |  |  | UB305/165/46 | 1 | 11 | 0.00587 | 9.899e-05 | 8.96e-06 | 2.22e-07 | 1.944e-07 | 172811.04 | 39727.68 | 42526b1d-1a74-477b-b82c-5ef417804798
CS1146 | S 235 | Manufactured |  |  | UB305/165/54 | 1 | 11 | 0.00688 | 0.000117 | 1.063e-05 | 3.48e-07 | 2.3362e-07 | 203058 | 46951.2 | 9391e756-b8cb-4c67-b1ec-1c6d6b78b4f6
CS1147 | S 235 | Manufactured |  |  | UB356/127/33 | 1 | 11 | 0.00421 | 8.249e-05 | 2.8e-06 | 8.79e-08 | 8.0972e-08 | 130295.28 | 16869.912 | a32c7f6c-792f-49ac-b884-dff41e17e74a
CS1148 | S 235 | Manufactured |  |  | UB356/127/39 | 1 | 11 | 0.00498 | 0.0001017 | 3.58e-06 | 1.51e-07 | 1.0474e-07 | 158044.8 | 21372.072 | 5f724182-80d2-43ba-979f-e71cb6b1ea3b
CS1149 | S 235 | Manufactured |  |  | UB356/171/45 | 1 | 11 | 0.00573 | 0.0001207 | 8.11e-06 | 1.58e-07 | 2.3637e-07 | 185909.52 | 35176.32 | a2b2deb2-dada-4178-8307-5a69fae16384
CS1150 | S 235 | Manufactured |  |  | UB356/171/51 | 1 | 11 | 0.00649 | 0.0001414 | 9.68e-06 | 2.38e-07 | 2.8519e-07 | 215040.96 | 41807.76 | 2068b5e7-f1bd-4411-801c-65da971cf915
CS1151 | S 235 | Manufactured |  |  | UB356/171/57 | 1 | 11 | 0.00726 | 0.0001604 | 1.108e-05 | 3.34e-07 | 3.2921e-07 | 242433.6 | 47700.96 | 8ff7de54-9c58-4c37-8759-95db0c040b0d
CS1152 | S 235 | Manufactured |  |  | UB356/171/67 | 1 | 11 | 0.00855 | 0.0001946 | 1.362e-05 | 5.57e-07 | 4.1091e-07 | 290606.4 | 58312.56 | be4f259f-d905-45b9-97ce-5cc59b323655
CS1153 | S 235 | Manufactured |  |  | UB406/140/39 | 1 | 11 | 0.00497 | 0.0001251 | 4.1e-06 | 1.07e-07 | 1.5492e-07 | 173683.2 | 21803.952 | 3e7436b3-9bc5-4fb8-b236-a7948d8c4d9e
CS1154 | S 235 | Manufactured |  |  | UB406/140/46 | 1 | 11 | 0.00586 | 0.0001569 | 5.38e-06 | 1.9e-07 | 2.0619e-07 | 213031.44 | 28355.04 | b834e706-eb24-482b-80a8-f3e912e7c142
CS1155 | S 235 | Manufactured |  |  | UB406/178/54 | 1 | 11 | 0.0069 | 0.0001872 | 1.021e-05 | 2.31e-07 | 3.9101e-07 | 253113.6 | 42789.12 | 42f1f33f-2cc0-4a55-ae1e-960265e0158b
CS1156 | S 235 | Manufactured |  |  | UB406/178/60 | 1 | 11 | 0.00765 | 0.000216 | 1.203e-05 | 3.33e-07 | 4.652e-07 | 287872.8 | 50171.52 | 52b1f5cd-003c-47e9-9a96-4cfaf8970b72
CS1157 | S 235 | Manufactured |  |  | UB406/178/67 | 1 | 11 | 0.00855 | 0.0002433 | 1.365e-05 | 4.61e-07 | 5.3167e-07 | 323047.2 | 56772 | bc9419b1-4ed4-4757-8792-7c04e8d020d3
CS1158 | S 235 | Manufactured |  |  | UB406/178/74 | 1 | 11 | 0.00945 | 0.0002731 | 1.545e-05 | 6.28e-07 | 6.0708e-07 | 360194.4 | 64075.68 | bc0c1440-7dcd-423d-9e4b-38220fec76d5
CS1159 | S 235 | Manufactured |  |  | UB457/152/52 | 1 | 11 | 0.00666 | 0.0002137 | 6.45e-06 | 2.14e-07 | 3.0967e-07 | 263049.6 | 31992.96 | ed0a1ee2-029b-4451-9cc8-24dedf477f8f
CS1160 | S 235 | Manufactured |  |  | UB457/152/60 | 1 | 11 | 0.00762 | 0.000255 | 7.95e-06 | 3.38e-07 | 3.8577e-07 | 308944.8 | 39132.48 | 70f1550f-a185-4bf3-abb7-678bb50bb00b
CS1161 | S 235 | Manufactured |  |  | UB457/152/67 | 1 | 11 | 0.00856 | 0.0002893 | 9.13e-06 | 4.77e-07 | 4.4623e-07 | 348736.8 | 44803.44 | 5495f309-5894-410e-8f17-a23a23432cc7
CS1162 | S 235 | Manufactured |  |  | UB457/152/74 | 1 | 11 | 0.00945 | 0.0003267 | 1.047e-05 | 6.59e-07 | 5.163e-07 | 390381.6 | 51150.72 | 1abea93b-0be0-4b9f-8895-1266743bfffb
CS1163 | S 235 | Manufactured |  |  | UB457/152/82 | 1 | 11 | 0.0105 | 0.0003659 | 1.185e-05 | 8.92e-07 | 5.891e-07 | 434757.6 | 57692.4 | 5eb99f7a-7b2a-4352-9f4b-27f6d1de882f
CS1164 | S 235 | Manufactured |  |  | UB457/191/67 | 1 | 11 | 0.00855 | 0.0002938 | 1.452e-05 | 3.71e-07 | 7.0381e-07 | 353044.8 | 56953.92 | 3596dc6a-7538-4e6a-87aa-786641c3493b
CS1165 | S 235 | Manufactured |  |  | UB457/191/74 | 1 | 11 | 0.00946 | 0.0003332 | 1.671e-05 | 5.18e-07 | 8.1655e-07 | 396655.2 | 65304.24 | d001221a-2b7a-4168-b3bb-79be8d0d3779
CS1166 | S 235 | Manufactured |  |  | UB457/191/82 | 1 | 11 | 0.0104 | 0.0003705 | 1.871e-05 | 6.92e-07 | 9.2007e-07 | 439507.2 | 72935.52 | e3e498cc-5709-49ea-ac9d-fb93e6e45a29
CS1167 | S 235 | Manufactured |  |  | UB457/191/89 | 1 | 11 | 0.0114 | 0.0004102 | 2.089e-05 | 9.07e-07 | 1.0353e-06 | 483273.6 | 81210.24 | cf558215-4cea-4c25-9d54-e465cb7c8e4f
CS1168 | S 235 | Manufactured |  |  | UB457/191/98 | 1 | 11 | 0.0125 | 0.0004573 | 2.347e-05 | 1.21e-06 | 1.1726e-06 | 535778.4 | 90936.48 | 4673f0e2-83a5-4077-8455-0dbf852a99df
CS1169 | S 235 | Manufactured |  |  | UB533/210/82 | 1 | 11 | 0.0105 | 0.0004754 | 2.007e-05 | 5.15e-07 | 1.3284e-06 | 494068.8 | 72087.36 | 1f3073c7-b7db-411c-aafb-536537fbe391
CS1170 | S 235 | Manufactured |  |  | UB533/210/92 | 1 | 11 | 0.0117 | 0.0005523 | 2.389e-05 | 7.57e-07 | 1.596e-06 | 566421.6 | 85339.68 | aa9187e8-2c03-4590-9f3a-ea4ea7405dd6
CS1171 | S 235 | Manufactured |  |  | UB533/210/101 | 1 | 11 | 0.0129 | 0.0006152 | 2.692e-05 | 1.01e-06 | 1.8106e-06 | 626882.4 | 95867.04 | 6cbbfd55-73ea-40c3-8b9a-9834731a725e
CS1172 | S 235 | Manufactured |  |  | UB533/210/109 | 1 | 11 | 0.0139 | 0.0006682 | 2.943e-05 | 1.26e-06 | 1.9895e-06 | 678823.2 | 104588.16 | d9bfb512-979a-4904-81b7-3ce4d22830f7
CS1173 | S 235 | Manufactured |  |  | UB533/210/122 | 1 | 11 | 0.0155 | 0.0007604 | 3.388e-05 | 1.78e-06 | 2.3115e-06 | 766941.6 | 119930.88 | cb98e1f2-86f2-4585-b2c5-afd9ae69799e
CS1174 | S 235 | Manufactured |  |  | UB610/229/101 | 1 | 11 | 0.0129 | 0.0007578 | 2.915e-05 | 7.7e-07 | 2.512e-06 | 691471.2 | 96059.04 | 829214d9-1098-4372-9050-aa3444f18860
CS1175 | S 235 | Manufactured |  |  | UB610/229/113 | 1 | 11 | 0.0144 | 0.0008732 | 3.434e-05 | 1.11e-06 | 2.9849e-06 | 787394.4 | 112622.88 | c791f52e-1e60-4518-9684-52bde27c5263
CS1176 | S 235 | Manufactured |  |  | UB610/229/125 | 1 | 11 | 0.0159 | 0.0009861 | 3.932e-05 | 1.54e-06 | 3.4441e-06 | 882211.2 | 128501.76 | 64e6fd11-1caa-49ed-91e8-212f386810f9
CS1177 | S 235 | Manufactured |  |  | UB610/229/140 | 1 | 11 | 0.0178 | 0.001118 | 4.505e-05 | 2.16e-06 | 3.9781e-06 | 994099.2 | 146746.8 | b9404090-0fa4-4234-993b-39996e3491e8
CS1178 | S 235 | Manufactured |  |  | UB610/305/149 | 1 | 11 | 0.019 | 0.001259 | 9.308e-05 | 2e-06 | 8.1653e-06 | 1102456.8 | 224947.44 | bd550356-ae5b-4494-901a-249ceffc3e15
CS1179 | S 235 | Manufactured |  |  | UB610/305/179 | 1 | 11 | 0.0228 | 0.00153 | 0.0001141 | 3.4e-06 | 1.0137e-05 | 1331364 | 274524 | a003f18a-a144-4215-82ab-3a6b3507e435
CS1180 | S 235 | Manufactured |  |  | UB610/305/238 | 1 | 11 | 0.0303 | 0.002095 | 0.0001584 | 7.85e-06 | 1.4432e-05 | 1796690.4 | 377745.6 | 510a5354-5032-415b-8036-4239920d1675
CS1181 | S 235 | Manufactured |  |  | UB686/254/125 | 1 | 11 | 0.0159 | 0.00118 | 4.383e-05 | 1.16e-06 | 4.7862e-06 | 958593.6 | 130175.28 | a0853aee-df9c-4984-ba06-42ef257a9781
CS1182 | S 235 | Manufactured |  |  | UB686/254/140 | 1 | 11 | 0.0178 | 0.001363 | 5.183e-05 | 1.69e-06 | 5.7081e-06 | 1093944 | 153161.04 | f577a642-cb33-46cd-acc1-af69bf530890
CS1183 | S 235 | Manufactured |  |  | UB686/254/152 | 1 | 11 | 0.0194 | 0.001504 | 5.784e-05 | 2.2e-06 | 6.4073e-06 | 1200110.4 | 170445.12 | 82ee7a87-1527-48a0-9bb6-e0b831e4903f
CS1184 | S 235 | Manufactured |  |  | UB686/254/170 | 1 | 11 | 0.0217 | 0.001703 | 6.63e-05 | 3.08e-06 | 7.402e-06 | 1351384.8 | 194742.96 | bbfcb354-5f09-44d6-acff-80266f567290
CS1185 | S 235 | Manufactured |  |  | UB762/267/134 | 1 | 11 | 0.0171 | 0.001507 | 4.788e-05 | 1.19e-06 | 6.44e-06 | 1114600.8 | 136783.2 | 591294a9-e56a-4950-acda-77b4200cd33d
CS1186 | S 235 | Manufactured |  |  | UB762/267/147 | 1 | 11 | 0.0187 | 0.001685 | 5.455e-05 | 1.59e-06 | 7.3772e-06 | 1237327.2 | 155328.96 | 64dc9d99-b37e-43f7-b94b-743b1a50eb9c
CS1187 | S 235 | Manufactured |  |  | UB762/267/173 | 1 | 11 | 0.022 | 0.002053 | 6.85e-05 | 2.67e-06 | 9.3644e-06 | 1487443.2 | 193795.44 | 1db1347a-7352-4614-b803-8424ed5d5cc6
CS1188 | S 235 | Manufactured |  |  | UB762/267/197 | 1 | 11 | 0.0251 | 0.0024 | 8.175e-05 | 4.04e-06 | 1.1289e-05 | 1719979.2 | 230062.32 | 0ff8ea17-614e-439e-a24a-5ee54d6b1c0d
CS1189 | S 235 | Manufactured |  |  | UB838/292/176 | 1 | 11 | 0.0224 | 0.00246 | 7.799e-05 | 2.21e-06 | 1.2949e-05 | 1633850.4 | 202053.36 | 00641d7d-a378-49b7-979c-6819a5428c4c
CS1190 | S 235 | Manufactured |  |  | UB838/292/194 | 1 | 11 | 0.0247 | 0.002792 | 9.066e-05 | 3.06e-06 | 1.5162e-05 | 1833626.4 | 233712.72 | 1a799693-a6a1-42b4-bbcc-0a121e8f7704
CS1191 | S 235 | Manufactured |  |  | UB838/292/226 | 1 | 11 | 0.0289 | 0.003397 | 0.0001136 | 5.14e-06 | 1.9233e-05 | 2197156.8 | 290784 | 56d3527f-2abc-4044-8286-0304dc024869
CS1192 | S 235 | Manufactured |  |  | UB914/305/201 | 1 | 11 | 0.0256 | 0.003253 | 9.423e-05 | 2.91e-06 | 1.8301e-05 | 2004297.6 | 235674.96 | 7310aabb-6653-48d5-84b5-48119b3fedcc
CS1193 | S 235 | Manufactured |  |  | UB914/305/224 | 1 | 11 | 0.0286 | 0.003764 | 0.0001124 | 4.22e-06 | 2.2009e-05 | 2288284.8 | 279225.6 | f3907043-14d0-49af-b81c-bbad3baca2ee
CS1194 | S 235 | Manufactured |  |  | UB914/305/253 | 1 | 11 | 0.0323 | 0.004363 | 0.000133 | 6.26e-06 | 2.6284e-05 | 2626080 | 328929.6 | 716916b4-953a-4a3a-8a6d-cec05a3fc1e6
CS1195 | S 235 | Manufactured |  |  | UB914/305/289 | 1 | 11 | 0.0368 | 0.005042 | 0.000156 | 9.26e-06 | 3.1087e-05 | 3016728 | 384302.4 | 834ac09d-b155-46da-b6f2-35484e628146
CS1196 | S 235 | Manufactured |  |  | UB914/419/343 | 1 | 11 | 0.0437 | 0.006258 | 0.0003916 | 1.193e-05 | 7.5647e-05 | 3714480 | 693496.8 | 768d735f-a14c-4217-b04e-2ebacd4941f4
CS1197 | S 235 | Manufactured |  |  | UB914/419/388 | 1 | 11 | 0.0494 | 0.007196 | 0.0004544 | 1.734e-05 | 8.8688e-05 | 4239648 | 801813.6 | ecfe0233-61f5-4be3-8c18-2ce05b9beaf9
CS1198 | S 235 | Manufactured |  |  | UB(ARC)127x76x13 | 1 | 11 | 0.001652 | 4.734e-06 | 5.574e-07 | 2.8e-08 | 1.98e-09 | 20196 | 5419.2 | 87f1bc6d-b2ed-402f-b75d-0bb02dcf39a4
CS1199 | S 235 | Manufactured |  |  | UB(ARC)152x89x16 | 1 | 11 | 0.002032 | 8.343e-06 | 8.975e-07 | 3.55e-08 | 4.69e-09 | 29592 | 7483.2 | 20d1b6de-d644-4f2a-9a75-cd2905025b33
CS1200 | S 235 | Manufactured |  |  | UB(ARC)178x102x19 | 1 | 11 | 0.002426 | 1.356e-05 | 1.367e-06 | 4.42e-08 | 9.85e-09 | 41112 | 9981.6 | ba1ae001-4c23-45c2-88f2-6c9f088c4ab0
CS1201 | S 235 | Manufactured |  |  | UB(ARC)203x102x23 | 1 | 11 | 0.00294 | 2.105e-05 | 1.639e-06 | 7.02e-08 | 1.537e-08 | 56184 | 11940 | 96a85664-34c6-41c8-8886-55a1f378d50a
CS1202 | S 235 | Manufactured |  |  | UB(ARC)203x133x25 | 1 | 11 | 0.003197 | 2.34e-05 | 3.076e-06 | 6.1e-08 | 2.933e-08 | 61848 | 17025.6 | 65d1dfeb-cf61-43fa-9d60-971cb7349b43
CS1203 | S 235 | Manufactured |  |  | UB(ARC)203x133x30 | 1 | 11 | 0.003821 | 2.896e-05 | 3.847e-06 | 1.043e-07 | 3.734e-08 | 75456 | 21172.8 | 0f95aa92-ba01-4bf2-9b56-21e18f62066c
CS1204 | S 235 | Manufactured |  |  | UB(ARC)254x102x22 | 1 | 11 | 0.002802 | 2.841e-05 | 1.193e-06 | 4.35e-08 | 1.816e-08 | 62160 | 8944.8 | 0c18a612-67fc-461c-a277-0d835bbedce4
CS1205 | S 235 | Manufactured |  |  | UB(ARC)254x102x25 | 1 | 11 | 0.003204 | 3.415e-05 | 1.487e-06 | 6.56e-08 | 2.292e-08 | 73320 | 11042.4 | 4f19b57a-edc1-4e79-bf3b-026773fd9195
CS1206 | S 235 | Manufactured |  |  | UB(ARC)254x102x28 | 1 | 11 | 0.003608 | 4.005e-05 | 1.785e-06 | 9.66e-08 | 2.789e-08 | 84672 | 13164 | 4f82c436-e7bd-4b21-8d8d-34dcb055d702
CS1207 | S 235 | Manufactured |  |  | UB(ARC)254x146x31 | 1 | 11 | 0.003968 | 4.413e-05 | 4.475e-06 | 8.68e-08 | 6.588e-08 | 94344 | 22591.2 | bd78eed6-f82b-495c-9533-f21e156def07
CS1208 | S 235 | Manufactured |  |  | UB(ARC)254x146x37 | 1 | 11 | 0.004717 | 5.537e-05 | 5.706e-06 | 1.537e-07 | 8.561e-08 | 115968 | 28656 | 4a8073d3-32a2-4a40-a2b8-8ee974b0db18
CS1209 | S 235 | Manufactured |  |  | UB(ARC)254x146x43 | 1 | 11 | 0.005477 | 6.544e-05 | 6.774e-06 | 2.397e-07 | 1.031e-07 | 135912 | 33864 | 9737bd2e-9071-41ac-998d-87ee5d695053
CS1210 | S 235 | Manufactured |  |  | UB(ARC)305x102x25 | 1 | 11 | 0.00316 | 4.455e-05 | 1.229e-06 | 4.98e-08 | 2.718e-08 | 82080 | 9314.4 | 68cb2e53-ac2b-410e-8181-a6a8266f4de5
CS1211 | S 235 | Manufactured |  |  | UB(ARC)305x102x28 | 1 | 11 | 0.003588 | 5.366e-05 | 1.554e-06 | 7.51e-08 | 3.479e-08 | 96696 | 11628 | 63352813-b04e-4e6e-a1b0-766e734cf1ff
CS1212 | S 235 | Manufactured |  |  | UB(ARC)305x102x33 | 1 | 11 | 0.004183 | 6.501e-05 | 1.941e-06 | 1.229e-07 | 4.404e-08 | 115392 | 14409.6 | 7c6d224b-e1fc-4f0a-b3de-3392adbedecd
CS1213 | S 235 | Manufactured |  |  | UB(ARC)305x127x37 | 1 | 11 | 0.004718 | 7.171e-05 | 3.362e-06 | 1.496e-07 | 7.226e-08 | 129456 | 20498.4 | 4cc3d1b0-b9f4-4a21-9430-92e4efb723b5
CS1214 | S 235 | Manufactured |  |  | UB(ARC)305x127x42 | 1 | 11 | 0.00534 | 8.196e-05 | 3.888e-06 | 2.142e-07 | 8.432e-08 | 147240 | 23618.4 | b686701d-8455-4435-ae0b-3af0b6f022c6
CS1215 | S 235 | Manufactured |  |  | UB(ARC)305x127x48 | 1 | 11 | 0.006123 | 9.575e-05 | 4.61e-06 | 3.218e-07 | 1.012e-07 | 170568 | 27864 | e2763190-70b3-4cc4-b669-9c729cf048f2
CS1216 | S 235 | Manufactured |  |  | UB(ARC)305x165x40 | 1 | 11 | 0.005132 | 8.503e-05 | 7.644e-06 | 1.474e-07 | 1.641e-07 | 149544 | 34008 | cc8f06dc-5be1-4eee-be26-d1fc69244352
CS1217 | S 235 | Manufactured |  |  | UB(ARC)305x165x46 | 1 | 11 | 0.005875 | 9.899e-05 | 8.957e-06 | 2.22e-07 | 1.944e-07 | 172800 | 39720 | a17b89f1-e072-44cd-84b4-4e75d8f9d75e
CS1218 | S 235 | Manufactured |  |  | UB(ARC)305x165x54 | 1 | 11 | 0.006877 | 0.000117 | 1.063e-05 | 3.49e-07 | 2.336e-07 | 203064 | 46944 | c475eaee-afa7-4705-a5d4-49d5f2cc402f
CS1219 | S 235 | Manufactured |  |  | UB(ARC)356x127x33 | 1 | 11 | 0.004213 | 8.249e-05 | 2.802e-06 | 8.97e-08 | 8.097e-08 | 130296 | 16869.6 | 525e4234-4036-4b56-b12f-011a3d2c1aab
CS1220 | S 235 | Manufactured |  |  | UB(ARC)356x127x39 | 1 | 11 | 0.004977 | 0.0001017 | 3.578e-06 | 1.515e-07 | 1.047e-07 | 158040 | 21372 | 7ac329ad-34e5-4d98-aa95-e08e94f0cb42
CS1221 | S 235 | Manufactured |  |  | UB(ARC)356x171x45 | 1 | 11 | 0.005733 | 0.0001207 | 8.111e-06 | 1.616e-07 | 2.364e-07 | 185904 | 35184 | 64fc4961-1539-4f1e-acf4-4720ba5ffaac
CS1222 | S 235 | Manufactured |  |  | UB(ARC)356x171x51 | 1 | 11 | 0.006491 | 0.0001414 | 9.683e-06 | 2.4e-07 | 2.852e-07 | 215040 | 41808 | e4659ed4-cde5-477d-b895-ec03014f0090
CS1223 | S 235 | Manufactured |  |  | UB(ARC)356x171x57 | 1 | 11 | 0.007256 | 0.0001604 | 1.108e-05 | 3.359e-07 | 3.292e-07 | 242400 | 47712 | b2e0543f-8bb5-415a-ba50-e44c513441a4
CS1224 | S 235 | Manufactured |  |  | UB(ARC)356x171x67 | 1 | 11 | 0.008549 | 0.0001946 | 1.362e-05 | 5.59e-07 | 4.109e-07 | 290640 | 58320 | 37e45af1-4fcc-456a-805f-12450b854dd3
CS1225 | S 235 | Manufactured |  |  | UB(ARC)406x140x39 | 1 | 11 | 0.004965 | 0.0001251 | 4.098e-06 | 1.099e-07 | 1.549e-07 | 173688 | 21804 | f9747f64-38fc-433b-a1e1-cf12f51b08a2
CS1226 | S 235 | Manufactured |  |  | UB(ARC)406x140x46 | 1 | 11 | 0.005864 | 0.0001569 | 5.381e-06 | 1.907e-07 | 2.062e-07 | 213024 | 28344 | a2a71097-12be-4cf8-9a6e-9ed1c4e890c8
CS1227 | S 235 | Manufactured |  |  | UB(ARC)406x178x54 | 1 | 11 | 0.006895 | 0.0001872 | 1.021e-05 | 2.35e-07 | 3.91e-07 | 253200 | 42792 | 151817a4-1b12-4e49-8407-8a967ad22c2a
CS1228 | S 235 | Manufactured |  |  | UB(ARC)406x178x60 | 1 | 11 | 0.007652 | 0.000216 | 1.203e-05 | 3.349e-07 | 4.652e-07 | 287760 | 50160 | c439aa4b-3991-4183-b561-3a7e62f84174
CS1229 | S 235 | Manufactured |  |  | UB(ARC)406x178x67 | 1 | 11 | 0.008554 | 0.0002433 | 1.365e-05 | 4.64e-07 | 5.317e-07 | 323040 | 56784 | 0a0532a3-4771-4e63-8197-0d3c7326b836
CS1230 | S 235 | Manufactured |  |  | UB(ARC)406x178x74 | 1 | 11 | 0.009451 | 0.0002731 | 1.545e-05 | 6.31e-07 | 6.071e-07 | 360240 | 64080 | c486ce23-c05e-475c-947f-a6c08d8ee1c0
CS1231 | S 235 | Manufactured |  |  | UB(ARC)457x152x52 | 1 | 11 | 0.006664 | 0.0002137 | 6.45e-06 | 2.171e-07 | 3.097e-07 | 263040 | 31992 | fbf09478-f8b3-4576-99ac-91fb040892fa
CS1232 | S 235 | Manufactured |  |  | UB(ARC)457x152x60 | 1 | 11 | 0.007623 | 0.000255 | 7.946e-06 | 3.402e-07 | 3.858e-07 | 308880 | 39144 | f5af25a4-1a25-490f-ba13-2eca626cf9a1
CS1233 | S 235 | Manufactured |  |  | UB(ARC)457x152x67 | 1 | 11 | 0.008555 | 0.0002893 | 9.126e-06 | 4.795e-07 | 4.462e-07 | 348720 | 44808 | 6051a226-cbf0-4850-9972-750b9c3604d4
CS1234 | S 235 | Manufactured |  |  | UB(ARC)457x152x74 | 1 | 11 | 0.009448 | 0.0003267 | 1.047e-05 | 6.618e-07 | 5.163e-07 | 390480 | 51144 | 9c6b0ff2-f5f5-429d-8e58-97f267609743
CS1235 | S 235 | Manufactured |  |  | UB(ARC)457x152x82 | 1 | 11 | 0.01045 | 0.0003659 | 1.185e-05 | 8.965e-07 | 5.891e-07 | 434640 | 57696 | 02728d45-a1ea-4907-af24-fcb018382f32
CS1236 | S 235 | Manufactured |  |  | UB(ARC)457x191x67 | 1 | 11 | 0.008551 | 0.0002938 | 1.452e-05 | 3.754e-07 | 7.038e-07 | 353040 | 56952 | 0da14b82-a1a4-4186-8aa6-326f6c3bbf98
CS1237 | S 235 | Manufactured |  |  | UB(ARC)457x191x74 | 1 | 11 | 0.009463 | 0.0003332 | 1.671e-05 | 5.214e-07 | 8.166e-07 | 396720 | 65304 | 36584cb5-5475-444a-8334-96378f0324f4
CS1238 | S 235 | Manufactured |  |  | UB(ARC)457x191x82 | 1 | 11 | 0.01045 | 0.0003705 | 1.871e-05 | 6.972e-07 | 9.201e-07 | 439440 | 72936 | eeba49f4-cdaa-42b8-8df2-86dd069f30e7
CS1239 | S 235 | Manufactured |  |  | UB(ARC)457x191x89 | 1 | 11 | 0.01138 | 0.0004102 | 2.089e-05 | 9.126e-07 | 1.035e-06 | 483360 | 81216 | 7030bb20-536c-45db-b3de-31ed322f5713
CS1240 | S 235 | Manufactured |  |  | UB(ARC)457x191x98 | 1 | 11 | 0.01253 | 0.0004573 | 2.347e-05 | 1.221e-06 | 1.173e-06 | 535680 | 90936 | 27a942bd-5e10-4c3d-93f6-53f4b155b0b3
CS1241 | S 235 | Manufactured |  |  | UB(ARC)533x210x82 | 1 | 11 | 0.01047 | 0.0004754 | 2.007e-05 | 5.254e-07 | 1.328e-06 | 494160 | 72096 | 9eb8f974-a23f-4696-88c5-42cd6df4b5ba
CS1242 | S 235 | Manufactured |  |  | UB(ARC)533x210x92 | 1 | 11 | 0.01174 | 0.0005523 | 2.389e-05 | 7.634e-07 | 1.596e-06 | 566400 | 85344 | 305ffa89-81d0-49ab-8a73-ae5dac99017e
CS1243 | S 235 | Manufactured |  |  | UB(ARC)533x210x101 | 1 | 11 | 0.01287 | 0.0006152 | 2.692e-05 | 1.016e-06 | 1.811e-06 | 626880 | 95856 | 22df333d-53aa-412f-be45-9c5bb11510ae
CS1244 | S 235 | Manufactured |  |  | UB(ARC)533x210x109 | 1 | 11 | 0.01389 | 0.0006682 | 2.943e-05 | 1.273e-06 | 1.989e-06 | 678720 | 104592 | f025f25c-a3e4-400e-aa4f-a1f0cd949b11
CS1245 | S 235 | Manufactured |  |  | UB(ARC)533x210x122 | 1 | 11 | 0.01554 | 0.0007604 | 3.388e-05 | 1.796e-06 | 2.312e-06 | 767040 | 119928 | 05d48991-e86c-4f09-8ba6-088c249cf2f1
CS1246 | S 235 | Manufactured |  |  | UB(ARC)610x229x101 | 1 | 11 | 0.01289 | 0.0007578 | 2.915e-05 | 7.816e-07 | 2.512e-06 | 691440 | 96048 | 6276d841-24e8-4320-bba1-76b010b4b464
CS1247 | S 235 | Manufactured |  |  | UB(ARC)610x229x113 | 1 | 11 | 0.01439 | 0.0008732 | 3.434e-05 | 1.123e-06 | 2.985e-06 | 787440 | 112632 | 55ea5fc1-df79-4a3d-b1d1-58020696a81e
CS1248 | S 235 | Manufactured |  |  | UB(ARC)610x229x125 | 1 | 11 | 0.01593 | 0.0009861 | 3.932e-05 | 1.552e-06 | 3.444e-06 | 882240 | 128496 | 9844867c-f636-4865-803c-e1ff0705afc2
CS1249 | S 235 | Manufactured |  |  | UB(ARC)610x229x140 | 1 | 11 | 0.01782 | 0.001118 | 4.505e-05 | 2.178e-06 | 3.978e-06 | 994080 | 146736 | 429b5727-6a7c-4738-9aa1-554bbcb4bc68
CS1250 | S 235 | Manufactured |  |  | UB(ARC)610x305x149 | 1 | 11 | 0.019 | 0.001259 | 9.308e-05 | 2.004e-06 | 8.165e-06 | 1102560 | 224952 | 9784cd36-6e9d-4119-8186-efb748ee40e3
CS1251 | S 235 | Manufactured |  |  | UB(ARC)610x305x179 | 1 | 11 | 0.02281 | 0.00153 | 0.0001141 | 3.416e-06 | 1.014e-05 | 1331280 | 274560 | d4fda126-aad5-4812-b8c3-cb0a0fff0563
CS1252 | S 235 | Manufactured |  |  | UB(ARC)610x305x238 | 1 | 11 | 0.03033 | 0.002095 | 0.0001584 | 7.906e-06 | 1.443e-05 | 1796640 | 377760 | b5c61907-f9fb-4eef-85f2-e8d10f9016a1
CS1253 | S 235 | Manufactured |  |  | UB(ARC)686x254x125 | 1 | 11 | 0.01595 | 0.00118 | 4.383e-05 | 1.183e-06 | 4.786e-06 | 958560 | 130176 | bdd9822d-23de-4964-877c-dd025d5178fb
CS1254 | S 235 | Manufactured |  |  | UB(ARC)686x254x140 | 1 | 11 | 0.01784 | 0.001363 | 5.183e-05 | 1.703e-06 | 5.708e-06 | 1093920 | 153168 | 5c139575-b32f-4127-a82b-5cd383bf4cc3
CS1255 | S 235 | Manufactured |  |  | UB(ARC)686x254x152 | 1 | 11 | 0.01941 | 0.001504 | 5.784e-05 | 2.213e-06 | 6.407e-06 | 1200000 | 170448 | 87d3d183-3d93-4214-8a96-5fad777c30ee
CS1256 | S 235 | Manufactured |  |  | UB(ARC)686x254x170 | 1 | 11 | 0.02168 | 0.001703 | 6.63e-05 | 3.098e-06 | 7.402e-06 | 1351440 | 194736 | 219dbee2-8792-48ba-a1a0-98043ba35f40
CS1257 | S 235 | Manufactured |  |  | UB(ARC)762x267x134 | 1 | 11 | 0.01706 | 0.001507 | 4.788e-05 | 1.223e-06 | 6.44e-06 | 1114560 | 136776 | 145d7b06-f9fe-425f-87ea-f08e37e7335c
CS1258 | S 235 | Manufactured |  |  | UB(ARC)762x267x147 | 1 | 11 | 0.01872 | 0.001685 | 5.455e-05 | 1.622e-06 | 7.377e-06 | 1237440 | 155328 | 0af70b98-4bac-4191-9bd9-30bbce595b2c
CS1259 | S 235 | Manufactured |  |  | UB(ARC)762x267x173 | 1 | 11 | 0.02204 | 0.002053 | 6.85e-05 | 2.703e-06 | 9.364e-06 | 1487520 | 193800 | 3e28c928-07e3-4379-b433-f85035ce050e
CS1260 | S 235 | Manufactured |  |  | UB(ARC)762x267x197 | 1 | 11 | 0.02506 | 0.0024 | 8.175e-05 | 4.073e-06 | 1.129e-05 | 1720080 | 230064 | f3a4ca11-0088-40f3-83b0-07e8f3382b81
CS1261 | S 235 | Manufactured |  |  | UB(ARC)838x292x176 | 1 | 11 | 0.0224 | 0.00246 | 7.799e-05 | 2.262e-06 | 1.295e-05 | 1633920 | 202056 | f8c9b811-fac6-4821-88ad-b25741607d45
CS1262 | S 235 | Manufactured |  |  | UB(ARC)838x292x194 | 1 | 11 | 0.02468 | 0.002792 | 9.066e-05 | 3.096e-06 | 1.516e-05 | 1833600 | 233712 | 974ed74f-b9e4-40dc-b12b-97f98ee86c01
CS1263 | S 235 | Manufactured |  |  | UB(ARC)838x292x226 | 1 | 11 | 0.02886 | 0.003397 | 0.0001136 | 5.165e-06 | 1.923e-05 | 2197200 | 290880 | f1e6914d-a376-492b-8684-e1c319546fbe
CS1264 | S 235 | Manufactured |  |  | UB(ARC)914x305x201 | 1 | 11 | 0.02559 | 0.003253 | 9.423e-05 | 2.979e-06 | 1.83e-05 | 2004240 | 235680 | 095a21f1-450a-4302-a33f-32efe4175cc2
CS1265 | S 235 | Manufactured |  |  | UB(ARC)914x305x224 | 1 | 11 | 0.02856 | 0.003764 | 0.0001124 | 4.272e-06 | 2.201e-05 | 2288400 | 279120 | 847b7a6d-3561-4637-a13f-d4c472ede1c7
CS1266 | S 235 | Manufactured |  |  | UB(ARC)914x305x238 | 1 | 11 | 0.03035 | 0.004064 | 0.0001229 | 5.188e-06 | 2.42e-05 | 2455200 | 304080 | b8410d7a-2b96-49a1-85e1-2e5eaddda76b
CS1267 | S 235 | Manufactured |  |  | UB(ARC)914x305x253 | 1 | 11 | 0.03228 | 0.004363 | 0.000133 | 6.305e-06 | 2.628e-05 | 2625600 | 329040 | 687be1c3-58e3-4c1c-95b1-e1b96d3427e6
CS1268 | S 235 | Manufactured |  |  | UB(ARC)914x305x271 | 1 | 11 | 0.03461 | 0.004716 | 0.0001452 | 7.75e-06 | 2.884e-05 | 2827200 | 357840 | ba4120c4-e30c-4910-b22f-2f59bd16195d
CS1269 | S 235 | Manufactured |  |  | UB(ARC)914x305x289 | 1 | 11 | 0.03683 | 0.005042 | 0.000156 | 9.336e-06 | 3.109e-05 | 3016800 | 384240 | bcf858bb-b810-434b-836a-110a91091922
CS1270 | S 235 | Manufactured |  |  | UB(ARC)914x305x313 | 1 | 11 | 0.03984 | 0.005482 | 0.0001704 | 1.171e-05 | 3.416e-05 | 3271200 | 419520 | 6b91c9ba-ca77-4ea7-8683-2c85845a5336
CS1271 | S 235 | Manufactured |  |  | UB(ARC)914x305x345 | 1 | 11 | 0.04397 | 0.006256 | 0.0001952 | 1.658e-05 | 3.962e-05 | 3684000 | 480720 | 44a3aca4-0ccb-48d4-9741-489872d77476
CS1272 | S 235 | Manufactured |  |  | UB(ARC)914x305x381 | 1 | 11 | 0.04859 | 0.006968 | 0.0002191 | 2.213e-05 | 4.484e-05 | 4084800 | 538320 | 5e08e614-49b7-4530-b23d-5750d17648b3
CS1273 | S 235 | Manufactured |  |  | UB(ARC)914x305x425 | 1 | 11 | 0.0542 | 0.007882 | 0.0002519 | 3.054e-05 | 5.207e-05 | 4591200 | 614880 | b91b4993-699f-42b0-9596-baedff33dc62
CS1274 | S 235 | Manufactured |  |  | UB(ARC)914x305x474 | 1 | 11 | 0.06039 | 0.008857 | 0.0002866 | 4.147e-05 | 5.98e-05 | 5133600 | 696240 | 36aa0269-c9b8-492e-88b2-5984172639c4
CS1275 | S 235 | Manufactured |  |  | UB(ARC)914x305x521 | 1 | 11 | 0.06637 | 0.009824 | 0.0003214 | 5.405e-05 | 6.774e-05 | 5666400 | 777120 | ccdf1cf1-940b-45cb-873c-09fc8698abf1
CS1276 | S 235 | Manufactured |  |  | UB(ARC)914x305x576 | 1 | 11 | 0.07332 | 0.01102 | 0.0003652 | 7.227e-05 | 7.787e-05 | 6307200 | 877920 | d1bc5a69-5e0e-4fbc-973c-f3394932e884
CS1277 | S 235 | Manufactured |  |  | UB(ARC)914x419x343 | 1 | 11 | 0.04373 | 0.006258 | 0.0003916 | 1.199e-05 | 7.565e-05 | 3715200 | 693600 | 5dcb5338-d3b1-4e35-b7c8-98ef1fb9570c
CS1278 | S 235 | Manufactured |  |  | UB(ARC)914x419x388 | 1 | 11 | 0.04942 | 0.007196 | 0.0004544 | 1.741e-05 | 8.869e-05 | 4240800 | 801840 | ee5e9693-ea04-47a3-931b-be68fb99a162
CS1279 | S 235 | Manufactured |  |  | UB(ARC)1016x305x222 | 1 | 11 | 0.02828 | 0.004077 | 9.546e-05 | 4.06e-06 | 2.137e-05 | 2352720 | 244800 | 21bf330c-d767-4ca7-9a37-afcdf4a3c287
CS1280 | S 235 | Manufactured |  |  | UB(ARC)1016x305x249 | 1 | 11 | 0.03168 | 0.004811 | 0.0001175 | 5.844e-06 | 2.662e-05 | 2724000 | 298800 | 3dada972-37ca-4ed7-bd08-1d50bb3ac4b0
CS1281 | S 235 | Manufactured |  |  | UB(ARC)1016x305x272 | 1 | 11 | 0.03468 | 0.005538 | 0.00014 | 8.224e-06 | 3.207e-05 | 3076800 | 352800 | a72cb83a-1879-4881-b4c2-02a32701d4ad
CS1282 | S 235 | Manufactured |  |  | UB(ARC)1016x305x314 | 1 | 11 | 0.04004 | 0.006442 | 0.0001623 | 1.252e-05 | 3.754e-05 | 3564000 | 411120 | 3385a550-cc75-46c2-a37f-98aeaa65b463
CS1283 | S 235 | Manufactured |  |  | UB(ARC)1016x305x350 | 1 | 11 | 0.04451 | 0.00723 | 0.0001846 | 1.707e-05 | 4.302e-05 | 3981600 | 465840 | a1acc405-0ace-4dfa-8849-f086d38ea10c
CS1284 | S 235 | Manufactured |  |  | UB(ARC)1016x305x393 | 1 | 11 | 0.05002 | 0.008077 | 0.000205 | 2.332e-05 | 4.808e-05 | 4449600 | 520320 | 0c1431c6-67fb-473e-92a0-6b2deae07b17
CS1285 | S 235 | Manufactured |  |  | UB(ARC)1016x305x415 | 1 | 11 | 0.05287 | 0.008531 | 0.0002171 | 2.713e-05 | 5.108e-05 | 4696800 | 551520 | 99495be8-0b11-432b-a300-72d0b56125f7
CS1286 | S 235 | Manufactured |  |  | UB(ARC)1016x305x438 | 1 | 11 | 0.05563 | 0.009092 | 0.0002336 | 3.19e-05 | 5.529e-05 | 4980000 | 591120 | 314716da-070b-4a8c-be29-463806798248
CS1287 | S 235 | Manufactured |  |  | UB(ARC)1016x305x494 | 1 | 11 | 0.06291 | 0.01028 | 0.0002682 | 4.433e-05 | 6.401e-05 | 5618400 | 676320 | f17a11e0-c3e3-4918-a72b-ed27e2305c54
CS1288 | S 235 | Manufactured |  |  | UB(ARC)1016x305x584 | 1 | 11 | 0.07437 | 0.01246 | 0.0003343 | 7.23e-05 | 8.124e-05 | 6729600 | 834000 | 829019ca-3428-49d3-8cc6-2bb710ed8ac7
CS1289 | S 235 | Manufactured |  |  | UBP203x203x45 | 1 | 13 | 0.005723 | 4.1e-05 | 1.384e-05 | 2.08e-07 | 1.257e-07 | 110136 | 49464 | 7b5f3482-1a62-4d13-9ce6-98eda782e7df
CS1290 | S 235 | Manufactured |  |  | UBP203x203x54 | 1 | 13 | 0.006872 | 5.027e-05 | 1.705e-05 | 3.497e-07 | 1.579e-07 | 133608 | 60576 | 680f474d-d8c2-4d03-a49f-15bba03b2f3d
CS1291 | S 235 | Manufactured |  |  | UBP254x254x63 | 1 | 13 | 0.008022 | 8.86e-05 | 3.016e-05 | 3.72e-07 | 4.21e-07 | 191832 | 86328 | 96705ab7-4bde-4e00-a02c-ba8765842419
CS1292 | S 235 | Manufactured |  |  | UBP254x254x71 | 1 | 13 | 0.009039 | 0.0001007 | 3.439e-05 | 5.227e-07 | 4.852e-07 | 216960 | 98088 | f83f6631-bd26-410b-a121-c4cedfc82c64
CS1293 | S 235 | Manufactured |  |  | UBP254x254x85 | 1 | 13 | 0.01084 | 0.0001228 | 4.215e-05 | 8.782e-07 | 6.06e-07 | 262080 | 119496 | 3a2f20da-d086-4048-8253-fee93fa68366
CS1294 | S 235 | Manufactured |  |  | UBP305x305x79 | 1 | 13 | 0.01005 | 0.0001644 | 5.326e-05 | 5.137e-07 | 1.105e-06 | 292320 | 127488 | b7124978-2b48-43f9-9fcd-c42890f8be00
CS1295 | S 235 | Manufactured |  |  | UBP305x305x88 | 1 | 13 | 0.01121 | 0.0001842 | 5.984e-05 | 7.005e-07 | 1.252e-06 | 326400 | 142848 | 1e637db6-31c9-4b9b-ac74-c74ca1b275f3
CS1296 | S 235 | Manufactured |  |  | UBP305x305x95 | 1 | 13 | 0.01209 | 0.0002004 | 6.529e-05 | 8.669e-07 | 1.375e-06 | 353760 | 155520 | f6a44089-54ed-4fd4-b420-1a3b8f40a8b9
CS1297 | S 235 | Manufactured |  |  | UBP305x305x110 | 1 | 13 | 0.01401 | 0.0002356 | 7.709e-05 | 1.314e-06 | 1.647e-06 | 412800 | 182808 | dba6d300-ddae-4e67-9bb8-f49809e478c3
CS1298 | S 235 | Manufactured |  |  | UBP305x305x126 | 1 | 13 | 0.01606 | 0.0002741 | 9.002e-05 | 1.943e-06 | 1.951e-06 | 476640 | 212448 | 45a4a805-06f2-47b9-8478-5cdce1b804cd
CS1299 | S 235 | Manufactured |  |  | UBP305x305x149 | 1 | 13 | 0.01899 | 0.0003307 | 0.0001091 | 3.142e-06 | 2.414e-06 | 568800 | 255840 | b719224b-578f-4463-a0d1-134ef2c4e38f
CS1300 | S 235 | Manufactured |  |  | UBP305x305x186 | 1 | 13 | 0.02369 | 0.0004261 | 0.0001414 | 5.937e-06 | 3.23e-06 | 720720 | 327840 | 28ea08d3-3f24-45a6-9020-8ada33fa179f
CS1301 | S 235 | Manufactured |  |  | UBP305x305x223 | 1 | 13 | 0.0284 | 0.000527 | 0.0001758 | 9.984e-06 | 4.138e-06 | 876720 | 403200 | a1a49f35-758a-48d4-a104-7230d9655a5e
CS1302 | S 235 | Manufactured |  |  | UBP356x368x109 | 1 | 13 | 0.01387 | 0.0003063 | 0.0001099 | 9.073e-07 | 3.053e-06 | 469440 | 216696 | 16b236cf-6703-4faf-8d53-e23084414e32
CS1303 | S 235 | Manufactured |  |  | UBP356x368x133 | 1 | 13 | 0.01694 | 0.0003798 | 0.0001368 | 1.607e-06 | 3.864e-06 | 577440 | 268560 | 32205685-839e-491c-83b1-0f37228a424e
CS1304 | S 235 | Manufactured |  |  | UBP356x368x152 | 1 | 13 | 0.01937 | 0.0004397 | 0.0001588 | 2.364e-06 | 4.543e-06 | 664080 | 310320 | ce08ba57-81f5-4de8-91a5-721c8fac2af5
CS1305 | S 235 | Manufactured |  |  | UBP356x368x174 | 1 | 13 | 0.02215 | 0.0005101 | 0.0001846 | 3.485e-06 | 5.36e-06 | 764640 | 359280 | be6aedb6-2253-4452-9fe6-4a914e4347e8
CS1306 | S 235 | Manufactured |  |  | UC152/152/23 | 1 | 12 | 0.00292 | 1.25e-05 | 4e-06 | 4.63e-08 | 2.1177e-08 | 43675.68 | 19237.368 | 7fea2fd5-7e13-4d09-8112-06219df7d678
CS1307 | S 235 | Manufactured |  |  | UC152/152/30 | 1 | 12 | 0.00383 | 1.748e-05 | 5.6e-06 | 1.05e-07 | 3.0749e-08 | 59439.6 | 26781.6 | e8fa525a-1927-4cdf-a7b6-3a582982cfb1
CS1308 | S 235 | Manufactured |  |  | UC152/152/37 | 1 | 12 | 0.00471 | 2.21e-05 | 7.06e-06 | 1.92e-07 | 3.9842e-08 | 74102.4 | 33499.2 | 8502f26a-6141-4a1e-8bba-0a4ad7fcc63c
CS1309 | S 235 | Manufactured |  |  | UC203/203/46 | 1 | 12 | 0.00587 | 4.568e-05 | 1.548e-05 | 2.22e-07 | 1.429e-07 | 119385.36 | 55407.6 | e0d749b9-a643-4d6a-a6f7-708399996a87
CS1310 | S 235 | Manufactured |  |  | UC203/203/52 | 1 | 12 | 0.00663 | 5.259e-05 | 1.778e-05 | 3.18e-07 | 1.6663e-07 | 136174.8 | 63419.76 | d7a3a6e7-e487-4d35-8096-f19e049d9a1d
CS1311 | S 235 | Manufactured |  |  | UC203/203/60 | 1 | 12 | 0.00764 | 6.125e-05 | 2.065e-05 | 4.72e-07 | 1.9691e-07 | 157458.24 | 73280.88 | 186e8f86-9ccd-442f-91a4-44a88f607acd
CS1312 | S 235 | Manufactured |  |  | UC203/203/71 | 1 | 12 | 0.00904 | 7.618e-05 | 2.537e-05 | 8.02e-07 | 2.4974e-07 | 191702.16 | 89682.72 | 424759ec-ad23-42e7-b291-84f0e1bfb141
CS1313 | S 235 | Manufactured |  |  | UC203/203/86 | 1 | 12 | 0.011 | 9.449e-05 | 3.127e-05 | 1.37e-06 | 3.177e-07 | 234415.44 | 109496.64 | ce2f8ef1-99b2-4a6d-a3af-541595b6e9df
CS1314 | S 235 | Manufactured |  |  | UC254/254/73 | 1 | 12 | 0.00931 | 0.0001141 | 3.908e-05 | 5.76e-07 | 5.6197e-07 | 238096.56 | 111694.08 | b255fab3-de0c-4290-8456-f571592e52dd
CS1315 | S 235 | Manufactured |  |  | UC254/254/89 | 1 | 12 | 0.0113 | 0.0001427 | 4.857e-05 | 1.02e-06 | 7.1663e-07 | 293726.4 | 138073.92 | 6935c10c-660d-42de-8734-9036d27e2dbd
CS1316 | S 235 | Manufactured |  |  | UC254/254/107 | 1 | 12 | 0.0136 | 0.0001751 | 5.928e-05 | 1.72e-06 | 8.9745e-07 | 356263.2 | 167290.08 | 60ffffee-4919-4db7-ae0e-0652fd627835
CS1317 | S 235 | Manufactured |  |  | UC254/254/132 | 1 | 12 | 0.0168 | 0.0002253 | 7.531e-05 | 3.19e-06 | 1.1849e-06 | 448658.4 | 210809.52 | 38e9fbbd-989c-475c-9bf4-549e52dcef2e
CS1318 | S 235 | Manufactured |  |  | UC254/254/167 | 1 | 12 | 0.0213 | 0.0003 | 9.87e-05 | 6.26e-06 | 1.6322e-06 | 581680.8 | 272944.8 | a598cbbc-9f4a-4052-912b-d16791639703
CS1319 | S 235 | Manufactured |  |  | UC305/305/97 | 1 | 12 | 0.0123 | 0.0002225 | 7.308e-05 | 9.12e-07 | 1.5622e-06 | 382096.8 | 174275.28 | 6411302b-4bcc-4f6b-a053-3553266b86aa
CS1320 | S 235 | Manufactured |  |  | UC305/305/118 | 1 | 12 | 0.015 | 0.0002767 | 9.059e-05 | 1.61e-06 | 1.9803e-06 | 469807.2 | 214887.6 | f9951c62-8c31-44e1-b4ee-228d58f1c10f
CS1321 | S 235 | Manufactured |  |  | UC305/305/137 | 1 | 12 | 0.0174 | 0.0003281 | 0.000107 | 2.49e-06 | 2.3863e-06 | 551172 | 252612 | af3939b0-4bab-4eea-a905-5a0980b73d74
CS1322 | S 235 | Manufactured |  |  | UC305/305/158 | 1 | 12 | 0.0201 | 0.0003875 | 0.0001257 | 3.78e-06 | 2.8652e-06 | 643305.6 | 295224 | e8f337c2-d476-4ba6-bd37-36ee5b78d447
CS1323 | S 235 | Manufactured |  |  | UC305/305/198 | 1 | 12 | 0.0252 | 0.000509 | 0.000163 | 7.34e-06 | 3.8734e-06 | 825595.2 | 379375.2 | 014b6cc5-6fae-4d66-bc0e-57de0b5f8973
CS1324 | S 235 | Manufactured |  |  | UC305/305/240 | 1 | 12 | 0.0306 | 0.000642 | 0.0002031 | 1.271e-05 | 5.0248e-06 | 1019296.8 | 468141.6 | 39f47e53-3a6f-44b4-aafb-5b3d5487b411
CS1325 | S 235 | Manufactured |  |  | UC305/305/283 | 1 | 12 | 0.036 | 0.0007887 | 0.0002463 | 2.034e-05 | 6.341e-06 | 1225248 | 562118.4 | a58b0351-7c2d-40a6-a15b-5d2c57a006f2
CS1326 | S 235 | Manufactured |  |  | UC356/368/129 | 1 | 12 | 0.0164 | 0.0004025 | 0.0001461 | 1.53e-06 | 4.1743e-06 | 595024.8 | 287808 | 6912a3eb-ab99-4fdb-aabc-24bc1adc8e9f
CS1327 | S 235 | Manufactured |  |  | UC356/368/153 | 1 | 12 | 0.0195 | 0.0004859 | 0.0001755 | 2.51e-06 | 5.1097e-06 | 711535.2 | 344344.8 | 20c3f403-6941-408f-9f78-f65b7a32c554
CS1328 | S 235 | Manufactured |  |  | UC356/368/177 | 1 | 12 | 0.0226 | 0.0005712 | 0.0002053 | 3.81e-06 | 6.0844e-06 | 829257.6 | 400994.4 | bdc6c659-5632-4afe-88d7-c96bbf1aeaf0
CS1329 | S 235 | Manufactured |  |  | UC356/368/202 | 1 | 12 | 0.0257 | 0.0006626 | 0.0002369 | 5.58e-06 | 7.1509e-06 | 953217.6 | 460687.2 | ec76f0d2-38e8-425a-8aa8-a9b47fcf79e4
CS1330 | S 235 | Manufactured |  |  | UC356/406/235 | 1 | 12 | 0.0299 | 0.0007908 | 0.0003099 | 8.12e-06 | 9.529e-06 | 1124760 | 571975.2 | 63f6acbe-8ee0-42fe-b595-3e1d7f00403b
CS1331 | S 235 | Manufactured |  |  | UC356/406/287 | 1 | 12 | 0.0366 | 0.0009988 | 0.0003868 | 1.441e-05 | 1.2319e-05 | 1394995.2 | 707824.8 | d8ab2403-167c-4ed2-b024-5ccc870d3930
CS1332 | S 235 | Manufactured |  |  | UC356/406/340 | 1 | 12 | 0.0433 | 0.001225 | 0.0004685 | 2.343e-05 | 1.5459e-05 | 1679779.2 | 850488 | 93ee73ef-90ed-4266-8782-39e52829c2bb
CS1333 | S 235 | Manufactured |  |  | UC356/406/393 | 1 | 12 | 0.0501 | 0.001466 | 0.0005537 | 3.545e-05 | 1.89e-05 | 1973385.6 | 996892.8 | 38d57445-44c0-4f6a-bab7-006cad70096a
CS1334 | S 235 | Manufactured |  |  | UC356/406/467 | 1 | 12 | 0.0595 | 0.00183 | 0.0006783 | 5.809e-05 | 2.4261e-05 | 2400600 | 1208232 | 9cb38cbf-3065-47b7-9862-33256535ab20
CS1335 | S 235 | Manufactured |  |  | UC356/406/551 | 1 | 12 | 0.0702 | 0.002269 | 0.0008267 | 9.24e-05 | 3.105e-05 | 2898312 | 1453910.4 | d4f38c05-b9bd-403f-831d-bc0b2402575f
CS1336 | S 235 | Manufactured |  |  | UC356/406/634 | 1 | 12 | 0.0808 | 0.002748 | 0.0009813 | 0.0001372 | 3.8661e-05 | 3416424 | 1706008.8 | 20c66d4f-795a-42fb-9e30-360e938ebd21
CS1337 | S 235 | Manufactured |  |  | UC(ARC)152x152x23 | 1 | 12 | 0.002925 | 1.25e-05 | 3.999e-06 | 4.86e-08 | 2.118e-08 | 43680 | 19238.4 | 3972dd7f-06fe-4f65-8423-3a3c1fe9ee86
CS1338 | S 235 | Manufactured |  |  | UC(ARC)152x152x30 | 1 | 12 | 0.003826 | 1.748e-05 | 5.605e-06 | 1.067e-07 | 3.075e-08 | 59448 | 26784 | 994ea3b6-087c-46ff-a1f0-8661b1bfc738
CS1339 | S 235 | Manufactured |  |  | UC(ARC)152x152x37 | 1 | 12 | 0.004711 | 2.21e-05 | 7.062e-06 | 1.949e-07 | 3.984e-08 | 74112 | 33504 | 96c785f5-d563-4939-85de-676c2f493560
CS1340 | S 235 | Manufactured |  |  | UC(ARC)203x203x46 | 1 | 12 | 0.005873 | 4.568e-05 | 1.548e-05 | 2.234e-07 | 1.429e-07 | 119376 | 55416 | f1899009-c456-4856-898f-50f452934f69
CS1341 | S 235 | Manufactured |  |  | UC(ARC)203x203x52 | 1 | 12 | 0.006628 | 5.259e-05 | 1.778e-05 | 3.197e-07 | 1.666e-07 | 136176 | 63408 | ae884b2d-cfcf-408c-be34-0a9e593613ba
CS1342 | S 235 | Manufactured |  |  | UC(ARC)203x203x60 | 1 | 12 | 0.007637 | 6.125e-05 | 2.065e-05 | 4.778e-07 | 1.969e-07 | 157464 | 73272 | b801ebaf-e181-4981-b1e0-05b8d6e357a4
CS1343 | S 235 | Manufactured |  |  | UC(ARC)203x203x71 | 1 | 12 | 0.009043 | 7.618e-05 | 2.537e-05 | 8.063e-07 | 2.497e-07 | 191712 | 89688 | 473fadd0-bb59-42d7-a140-e51ed80b3bab
CS1344 | S 235 | Manufactured |  |  | UC(ARC)203x203x86 | 1 | 12 | 0.01096 | 9.449e-05 | 3.127e-05 | 1.383e-06 | 3.177e-07 | 234408 | 109488 | 21bcbf71-fb5d-4cc3-9a31-1871b3d45899
CS1345 | S 235 | Manufactured |  |  | UC(ARC)254x254x73 | 1 | 12 | 0.00931 | 0.0001141 | 3.908e-05 | 5.774e-07 | 5.62e-07 | 238104 | 111696 | d944d331-30d5-480a-9249-f3152292dd5f
CS1346 | S 235 | Manufactured |  |  | UC(ARC)254x254x89 | 1 | 12 | 0.01133 | 0.0001427 | 4.857e-05 | 1.027e-06 | 7.166e-07 | 293760 | 138072 | 20452ed9-bf41-4a4a-b2b4-5f8adb685fcc
CS1347 | S 235 | Manufactured |  |  | UC(ARC)254x254x107 | 1 | 12 | 0.01364 | 0.0001751 | 5.928e-05 | 1.739e-06 | 8.975e-07 | 356160 | 167280 | f1c71cd4-e4ca-4547-ab73-1d79e28fc84e
CS1348 | S 235 | Manufactured |  |  | UC(ARC)254x254x132 | 1 | 12 | 0.01681 | 0.0002253 | 7.531e-05 | 3.215e-06 | 1.185e-06 | 448560 | 210816 | d822e771-ba68-4556-9f8b-eb67d5d2ec56
CS1349 | S 235 | Manufactured |  |  | UC(ARC)254x254x167 | 1 | 12 | 0.02129 | 0.0003 | 9.87e-05 | 6.338e-06 | 1.632e-06 | 581760 | 272880 | d5b3d6e1-2b04-4b4a-b92a-d6e032285362
CS1350 | S 235 | Manufactured |  |  | UC(ARC)305x305x97 | 1 | 12 | 0.01234 | 0.0002225 | 7.308e-05 | 9.18e-07 | 1.562e-06 | 382080 | 174264 | f6719f45-9d2d-4793-b9cd-c01f62d17fc0
CS1351 | S 235 | Manufactured |  |  | UC(ARC)305x305x118 | 1 | 12 | 0.01502 | 0.0002767 | 9.059e-05 | 1.623e-06 | 1.98e-06 | 469920 | 214896 | f29f09b8-6e06-42eb-a047-6e4bae604f60
CS1352 | S 235 | Manufactured |  |  | UC(ARC)305x305x137 | 1 | 12 | 0.01744 | 0.0003281 | 0.000107 | 2.511e-06 | 2.386e-06 | 551280 | 252720 | a144a13c-9a35-465f-9707-d87ec4ec033e
CS1353 | S 235 | Manufactured |  |  | UC(ARC)305x305x158 | 1 | 12 | 0.02014 | 0.0003875 | 0.0001257 | 3.816e-06 | 2.865e-06 | 643200 | 295200 | 4ad85b36-1b5d-4126-8199-f68115f0c915
CS1354 | S 235 | Manufactured |  |  | UC(ARC)305x305x198 | 1 | 12 | 0.02524 | 0.000509 | 0.000163 | 7.412e-06 | 3.873e-06 | 825600 | 379440 | 2d200137-3da4-4429-913c-029123113553
CS1355 | S 235 | Manufactured |  |  | UC(ARC)305x305x240 | 1 | 12 | 0.03058 | 0.000642 | 0.0002031 | 1.287e-05 | 5.025e-06 | 1019280 | 468240 | 82aa59dd-4a71-4885-a662-8854c90e6bf8
CS1356 | S 235 | Manufactured |  |  | UC(ARC)305x305x283 | 1 | 12 | 0.03604 | 0.0007887 | 0.0002463 | 2.062e-05 | 6.341e-06 | 1225200 | 562080 | fe9bef6d-3dbf-4500-858b-7384459cb464
CS1357 | S 235 | Manufactured |  |  | UC(ARC)356x368x129 | 1 | 12 | 0.01643 | 0.0004025 | 0.0001461 | 1.527e-06 | 4.174e-06 | 594960 | 287760 | 640a8505-0116-4c39-bdbc-52aaca6abd6e
CS1358 | S 235 | Manufactured |  |  | UC(ARC)356x368x153 | 1 | 12 | 0.01948 | 0.0004859 | 0.0001755 | 2.512e-06 | 5.11e-06 | 711600 | 344400 | 4279922e-d2bb-47f8-8a90-9b8e4bef019a
CS1359 | S 235 | Manufactured |  |  | UC(ARC)356x368x177 | 1 | 12 | 0.02255 | 0.0005712 | 0.0002053 | 3.835e-06 | 6.084e-06 | 829200 | 401040 | 9b9cafb7-ce9d-4fa6-b1c6-cf995341e785
CS1360 | S 235 | Manufactured |  |  | UC(ARC)356x368x202 | 1 | 12 | 0.02572 | 0.0006626 | 0.0002369 | 5.614e-06 | 7.151e-06 | 953280 | 460800 | b247b785-3116-4cf9-84b9-a608aca380de
CS1361 | S 235 | Manufactured |  |  | UC(ARC)356x406x235 | 1 | 12 | 0.0299 | 0.0007908 | 0.0003099 | 8.177e-06 | 9.529e-06 | 1124880 | 571920 | 4e218d53-f5c0-4222-9333-f5c3e1178b64
CS1362 | S 235 | Manufactured |  |  | UC(ARC)356x406x287 | 1 | 12 | 0.03657 | 0.0009988 | 0.0003868 | 1.455e-05 | 1.232e-05 | 1394880 | 707760 | b90d90a6-a542-42bf-b88c-5b3b5556a396
CS1363 | S 235 | Manufactured |  |  | UC(ARC)356x406x340 | 1 | 12 | 0.0433 | 0.001225 | 0.0004685 | 2.37e-05 | 1.546e-05 | 1679760 | 850560 | e17e9d4e-bc9c-40ea-adb7-6ef0ba7a386e
CS1364 | S 235 | Manufactured |  |  | UC(ARC)356x406x393 | 1 | 12 | 0.05006 | 0.001466 | 0.0005537 | 3.592e-05 | 1.89e-05 | 1973280 | 996960 | 23f5ee7d-87bb-4ea4-970c-c7ca085f4f83
CS1365 | S 235 | Manufactured |  |  | UC(ARC)356x406x467 | 1 | 12 | 0.05949 | 0.00183 | 0.0006783 | 5.896e-05 | 2.426e-05 | 2400000 | 1208160 | 222b5113-b8da-4a99-9cf4-9fbde860569c
CS1366 | S 235 | Manufactured |  |  | UC(ARC)356x406x509 | 1 | 12 | 0.0649 | 0.002045 | 0.000754 | 7.513e-05 | 2.763e-05 | 2647200 | 1332480 | abc85afb-87fa-4b7b-b3bb-3e38743389cc
CS1367 | S 235 | Manufactured |  |  | UC(ARC)356x406x551 | 1 | 12 | 0.07019 | 0.002269 | 0.0008267 | 9.402e-05 | 3.105e-05 | 2899200 | 1453920 | 1cb30be2-ece7-439f-b8cf-13536c18a8b2
CS1368 | S 235 | Manufactured |  |  | UC(ARC)356x406x592 | 1 | 12 | 0.07549 | 0.002502 | 0.0009017 | 0.0001156 | 3.467e-05 | 3153600 | 1577760 | 637f1de1-5da7-4b76-b8fa-71e58d7a0a97
CS1369 | S 235 | Manufactured |  |  | UC(ARC)356x406x634 | 1 | 12 | 0.08075 | 0.002748 | 0.0009813 | 0.0001399 | 3.866e-05 | 3417600 | 1705920 | 547b1ced-3ccc-4f9c-a270-107d857c056c
CS1370 | S 235 | Manufactured |  |  | UC(ARC)356x406x677 | 1 | 12 | 0.08634 | 0.002995 | 0.001069 | 0.0001679 | 4.292e-05 | 3684000 | 1843200 | 6aeea787-10dd-445a-808d-ef2ffe1c0b91
CS1371 | S 235 | Manufactured |  |  | UC(ARC)356x406x744 | 1 | 12 | 0.09481 | 0.003421 | 0.001199 | 0.0002184 | 4.998e-05 | 4120800 | 2051760 | 622488bc-2c1f-4575-b52d-f37eb4361e68
CS1372 | S 235 | Manufactured |  |  | UC(ARC)356x406x818 | 1 | 12 | 0.1043 | 0.003922 | 0.001355 | 0.0002851 | 5.865e-05 | 4622400 | 2294640 | e12100ec-1ab1-49ad-a312-7e7a25452906
CS1373 | S 235 | Manufactured |  |  | UC(ARC)356x406x900 | 1 | 12 | 0.1149 | 0.004502 | 0.001533 | 0.0003735 | 6.889e-05 | 5188800 | 2570400 | dfed6540-06ae-447e-8055-e094bd1a4115
CS1374 | S 235 | Manufactured |  |  | UC(ARC)356x406x990 | 1 | 12 | 0.1262 | 0.005189 | 0.001734 | 0.0004821 | 8.153e-05 | 5827200 | 2870400 | 1862e8f1-f050-42df-8e6c-e3dd23f753cb
CS1375 | S 235 | Manufactured |  |  | UC(ARC)356x406x1086 | 1 | 12 | 0.1386 | 0.005957 | 0.001962 | 0.0006229 | 9.608e-05 | 6530400 | 3211200 | 124a4b82-5a99-4b68-91e7-8fa317671ea2
CS1376 | S 235 | Manufactured |  |  | UC(ARC)356x406x1202 | 1 | 12 | 0.153 | 0.006636 | 0.002287 | 0.0007923 | 0.0001146 | 7204800 | 3636000 | cbc8b424-fc49-4bb1-970c-b9ef566238cb
CS1377 | S 235 | Manufactured |  |  | UC(ARC)356x406x1299 | 1 | 12 | 0.165 | 0.007546 | 0.002544 | 0.0009814 | 0.0001331 | 7980000 | 4000800 | ba24a96f-46e2-49e3-968b-7e6eeed498e4
CS1378 | S 235 | Manufactured |  |  | UKB127/76/13 | 1 | 1 | 0.00165 | 4.73e-06 | 5.57e-07 | 2.85e-08 | 1.9818e-09 | 20208.2394 | 5420.0922 | 7cf81d76-30e8-415f-9e5e-6b0fff77ff3f
CS1379 | S 235 | Manufactured |  |  | UKB152/89/16 | 1 | 1 | 0.00203 | 8.34e-06 | 8.98e-07 | 3.56e-08 | 4.688e-09 | 29595.9393 | 7484.2828 | 35a5aa8b-a207-4452-a2e2-d30ae7ed6c7b
CS1380 | S 235 | Manufactured |  |  | UKB178/102/19 | 1 | 1 | 0.00243 | 1.356e-05 | 1.37e-06 | 4.41e-08 | 9.8479e-09 | 41118.8055 | 9982.7342 | 94f103b5-3639-4db2-a8e2-7926758b6575
CS1381 | S 235 | Manufactured |  |  | UKB203/102/23 | 1 | 1 | 0.00294 | 2.105e-05 | 1.64e-06 | 7.02e-08 | 1.537e-08 | 56196.3894 | 11941.8884 | e695af4a-434e-4f21-935f-c3c0d2351ae8
CS1382 | S 235 | Manufactured |  |  | UKB203/133/25 | 1 | 1 | 0.0032 | 2.34e-05 | 3.08e-06 | 5.96e-08 | 2.9325e-08 | 61875.4115 | 17027.7985 | e3331564-f13d-4608-afab-10a96fca34d4
CS1383 | S 235 | Manufactured |  |  | UKB203/133/30 | 1 | 1 | 0.00382 | 2.896e-05 | 3.85e-06 | 1.03e-07 | 3.7344e-08 | 75467.7856 | 21175.0923 | 9981ed78-bd76-4485-9816-b8d81c97ea4b
CS1384 | S 235 | Manufactured |  |  | UKB254/102/22 | 1 | 1 | 0.0028 | 2.841e-05 | 1.19e-06 | 4.15e-08 | 1.8158e-08 | 62189.5021 | 8947.1992 | 26225834-ba38-47db-8136-3fa7217d2ae3
CS1385 | S 235 | Manufactured |  |  | UKB254/102/25 | 1 | 1 | 0.0032 | 3.415e-05 | 1.49e-06 | 6.42e-08 | 2.2924e-08 | 73352.3159 | 11043.1154 | 070c7c79-82f0-4635-b3cf-f08e636deccd
CS1386 | S 235 | Manufactured |  |  | UKB254/102/28 | 1 | 1 | 0.00361 | 4.005e-05 | 1.79e-06 | 9.57e-08 | 2.7888e-08 | 84699.6032 | 13165.2871 | 7b8159d9-36de-42b8-91cd-1eb307fb8792
CS1387 | S 235 | Manufactured |  |  | UKB254/146/31 | 1 | 1 | 0.00397 | 4.413e-05 | 4.48e-06 | 8.55e-08 | 6.5877e-08 | 94360.7892 | 22591.3012 | 92e2a1d7-a669-4ce3-9659-7b890d9dd004
CS1388 | S 235 | Manufactured |  |  | UKB254/146/37 | 1 | 1 | 0.00472 | 5.537e-05 | 5.71e-06 | 1.53e-07 | 8.561e-08 | 116000.6318 | 28651.0261 | 62ded00f-2210-4380-b211-afde3974310c
CS1389 | S 235 | Manufactured |  |  | UKB254/146/43 | 1 | 1 | 0.00548 | 6.544e-05 | 6.77e-06 | 2.39e-07 | 1.031e-07 | 135944.3179 | 33859.5704 | 76e215ef-0226-4a9e-8840-05ee7bfd1855
CS1390 | S 235 | Manufactured |  |  | UKB305/102/25 | 1 | 1 | 0.00316 | 4.455e-05 | 1.23e-06 | 4.77e-08 | 2.7183e-08 | 82114.6435 | 9314.4671 | 3c65c9e1-ed2a-47d4-8e6d-746d2d2486e2
CS1391 | S 235 | Manufactured |  |  | UKB305/102/28 | 1 | 1 | 0.00359 | 5.366e-05 | 1.55e-06 | 7.4e-08 | 3.4791e-08 | 96728.4011 | 11629.53 | eb08a693-2f84-4dcc-b8f5-3f140e849950
CS1392 | S 235 | Manufactured |  |  | UKB305/102/33 | 1 | 1 | 0.00418 | 6.501e-05 | 1.94e-06 | 1.22e-07 | 4.4039e-08 | 115430.5723 | 14411.1725 | 6b3876b8-316b-4c70-aca6-5917e6d71286
CS1393 | S 235 | Manufactured |  |  | UKB305/127/37 | 1 | 1 | 0.00472 | 7.171e-05 | 3.36e-06 | 1.48e-07 | 7.2265e-08 | 129507.3679 | 20500.5768 | 99f3a13e-544b-4a78-a6c9-14788b043ca8
CS1394 | S 235 | Manufactured |  |  | UKB305/127/42 | 1 | 1 | 0.00534 | 8.196e-05 | 3.89e-06 | 2.11e-07 | 8.4319e-08 | 147282.6492 | 23620.7391 | d73d104d-8aa9-4023-984a-b0abe5e3d77d
CS1395 | S 235 | Manufactured |  |  | UKB305/127/48 | 1 | 1 | 0.00612 | 9.575e-05 | 4.61e-06 | 3.18e-07 | 1.0122e-07 | 170605.9445 | 27859.7495 | 42bbf10b-1508-4a1d-8e96-9dbc49a45a16
CS1396 | S 235 | Manufactured |  |  | UKB305/165/40 | 1 | 1 | 0.00513 | 8.503e-05 | 7.64e-06 | 1.47e-07 | 1.6412e-07 | 149579.8925 | 34017.9662 | 619ad877-be20-4af9-a0d5-c26af9e9e0a2
CS1397 | S 235 | Manufactured |  |  | UKB305/165/46 | 1 | 1 | 0.00587 | 9.899e-05 | 8.96e-06 | 2.22e-07 | 1.944e-07 | 172852.842 | 39729.7257 | b0625e92-8657-4cb9-910c-7348ff7e010b
CS1398 | S 235 | Manufactured |  |  | UKB305/165/54 | 1 | 1 | 0.00688 | 0.00011696 | 1.063e-05 | 3.48e-07 | 2.3362e-07 | 203099.9227 | 46953.4212 | 04160cab-f878-47ca-af34-f24dd8ccde74
CS1399 | S 235 | Manufactured |  |  | UKB356/127/33 | 1 | 1 | 0.00421 | 8.249e-05 | 2.8e-06 | 8.79e-08 | 8.0972e-08 | 130359.746 | 16872.5894 | 3e404dae-3cb7-4ec8-a365-bd1fc3bfa7ea
CS1400 | S 235 | Manufactured |  |  | UKB356/127/39 | 1 | 1 | 0.00498 | 0.00010172 | 3.58e-06 | 1.51e-07 | 1.0474e-07 | 158109.2156 | 21374.8549 | ccc976a3-ddbb-4387-ac69-7df46e060936
CS1401 | S 235 | Manufactured |  |  | UKB356/171/45 | 1 | 1 | 0.00573 | 0.00012066 | 8.11e-06 | 1.58e-07 | 2.3637e-07 | 185974.0553 | 35179.1465 | e9fe198d-d703-4ee0-bad1-c515e867c221
CS1402 | S 235 | Manufactured |  |  | UKB356/171/51 | 1 | 1 | 0.00649 | 0.00014136 | 9.68e-06 | 2.38e-07 | 2.8519e-07 | 215105.504 | 41810.8126 | f3c88075-3ff5-43fc-8ce7-07ddeb115c0d
CS1403 | S 235 | Manufactured |  |  | UKB356/171/57 | 1 | 1 | 0.00726 | 0.00016038 | 1.108e-05 | 3.34e-07 | 3.2921e-07 | 242498.702 | 47704.1111 | fea20942-9dd3-46d4-8e66-c05171b92bd9
CS1404 | S 235 | Manufactured |  |  | UKB356/171/67 | 1 | 1 | 0.00855 | 0.00019463 | 1.362e-05 | 5.57e-07 | 4.1091e-07 | 290671.2015 | 58315.9047 | d6c9c231-e452-4bc1-b977-6f9e314b3855
CS1405 | S 235 | Manufactured |  |  | UKB406/140/39 | 1 | 1 | 0.00497 | 0.00012508 | 4.1e-06 | 1.07e-07 | 1.5492e-07 | 173757.4931 | 21806.6983 | 1e28fa35-bae6-4f8a-8c5c-d7816f3dec32
CS1406 | S 235 | Manufactured |  |  | UKB406/140/46 | 1 | 1 | 0.00586 | 0.00015685 | 5.38e-06 | 1.9e-07 | 2.0619e-07 | 213105.5487 | 28357.8393 | f15e9c22-fbd8-4102-a9d7-672c2c028cfe
CS1407 | S 235 | Manufactured |  |  | UKB406/140/53 | 1 | 1 | 0.00679 | 0.00018283 | 6.35e-06 | 2.9e-07 | 2.4516e-07 | 247508.2299 | 33350.4997 | a036d4d1-e4f7-4068-b1ca-f4c620994682
CS1408 | S 235 | Manufactured |  |  | UKB406/178/54 | 1 | 1 | 0.0069 | 0.00018722 | 1.021e-05 | 2.31e-07 | 3.9101e-07 | 253187.3595 | 42792.1164 | 046e47f1-f922-4673-84e7-dbef9ff9594b
CS1409 | S 235 | Manufactured |  |  | UKB406/178/60 | 1 | 1 | 0.00765 | 0.00021596 | 1.203e-05 | 3.33e-07 | 4.652e-07 | 287946.4115 | 50174.4477 | 2d81a75e-a3e4-4ba0-ae04-069594352e42
CS1410 | S 235 | Manufactured |  |  | UKB406/178/67 | 1 | 1 | 0.00855 | 0.00024331 | 1.365e-05 | 4.61e-07 | 5.3167e-07 | 323120.8105 | 56775.2787 | 8244fc6e-1f1e-401f-8aa0-f659528cbd23
CS1411 | S 235 | Manufactured |  |  | UKB406/178/74 | 1 | 1 | 0.00945 | 0.0002731 | 1.545e-05 | 6.28e-07 | 6.0708e-07 | 360267.6812 | 64078.9237 | 0ca8e397-567f-48a7-95e3-bbe75c20d829
CS1412 | S 235 | Manufactured |  |  | UKB406/178/85 | 1 | 1 | 0.0109 | 0.00031703 | 1.83e-05 | 9.3e-07 | 7.2661e-07 | 415963.2438 | 75147.205 | 809f30d9-03c8-4982-914e-eff156933529
CS1413 | S 235 | Manufactured |  |  | UKB457/152/52 | 1 | 1 | 0.00666 | 0.00021369 | 6.45e-06 | 2.14e-07 | 3.0967e-07 | 263133.5353 | 31995.8424 | fded5a0d-2216-4463-b1ea-d24470a58c3e
CS1414 | S 235 | Manufactured |  |  | UKB457/152/60 | 1 | 1 | 0.00762 | 0.000255 | 7.95e-06 | 3.38e-07 | 3.8577e-07 | 309028.5713 | 39135.5366 | 6d6de8ff-acbe-471b-8f26-d5a9fe98d420
CS1415 | S 235 | Manufactured |  |  | UKB457/152/67 | 1 | 1 | 0.00856 | 0.00028927 | 9.13e-06 | 4.77e-07 | 4.4623e-07 | 348821.2815 | 44806.6258 | 6b5446e8-aa37-4e7f-9d24-7ba452af5d6a
CS1416 | S 235 | Manufactured |  |  | UKB457/152/74 | 1 | 1 | 0.00945 | 0.00032674 | 1.047e-05 | 6.59e-07 | 5.163e-07 | 390464.3055 | 51154.0665 | 1075711b-fe57-459d-a1e3-fd51e8754000
CS1417 | S 235 | Manufactured |  |  | UKB457/152/82 | 1 | 1 | 0.0105 | 0.00036589 | 1.185e-05 | 8.92e-07 | 5.891e-07 | 434842.195 | 57695.9757 | d6503e6f-a9e1-4a8f-8f2c-4327b0e9f643
CS1418 | S 235 | Manufactured |  |  | UKB457/191/67 | 1 | 1 | 0.00855 | 0.0002938 | 1.452e-05 | 3.71e-07 | 7.0381e-07 | 353129.3801 | 56956.9791 | 7810f6e8-2603-4389-aff3-e6092407682d
CS1419 | S 235 | Manufactured |  |  | UKB457/191/74 | 1 | 1 | 0.00946 | 0.00033319 | 1.671e-05 | 5.18e-07 | 8.1655e-07 | 396738.0015 | 65307.3922 | dd11aa4d-f5b9-434d-9949-495cf3eb6f4d
CS1420 | S 235 | Manufactured |  |  | UKB457/191/82 | 1 | 1 | 0.0104 | 0.00037051 | 1.871e-05 | 6.92e-07 | 9.2007e-07 | 439591.8255 | 72938.9996 | 06672e5d-c528-419e-89f8-ee3053b55122
CS1421 | S 235 | Manufactured |  |  | UKB457/191/89 | 1 | 1 | 0.0114 | 0.00041015 | 2.089e-05 | 9.07e-07 | 1.0353e-06 | 483358.3193 | 81213.7432 | 93b947a3-d78a-4ef8-83ca-a2591f408592
CS1422 | S 235 | Manufactured |  |  | UKB457/191/98 | 1 | 1 | 0.0125 | 0.00045727 | 2.347e-05 | 1.21e-06 | 1.1726e-06 | 535861.9426 | 90940.2923 | 56bc57cb-e9aa-4362-844c-75cf4f603efa
CS1423 | S 235 | Manufactured |  |  | UKB457/191/106 | 1 | 1 | 0.0135 | 0.00048873 | 2.515e-05 | 1.46e-06 | 1.2612e-06 | 573377.1951 | 97300.9997 | 607d80bf-d27e-47dd-88d2-1e91a175f4e2
CS1424 | S 235 | Manufactured |  |  | UKB457/191/133 | 1 | 1 | 0.017 | 0.00063841 | 3.35e-05 | 2.92e-06 | 1.7212e-06 | 736830.0262 | 128337.2038 | 52b10e50-0f57-4bf7-ac08-0e1336d1b3f0
CS1425 | S 235 | Manufactured |  |  | UKB457/191/161 | 1 | 1 | 0.0206 | 0.00079779 | 4.25e-05 | 5.15e-06 | 2.2368e-06 | 906900.7215 | 161246.899 | ceb7fed7-e65f-472c-a535-1d0f2213581c
CS1426 | S 235 | Manufactured |  |  | UKB533/165/66 | 1 | 1 | 0.00837 | 0.00035044 | 8.59e-06 | 3.2e-07 | 5.6322e-07 | 374777.4277 | 39922.0102 | b826b771-7017-43a9-9405-b229977526ea
CS1427 | S 235 | Manufactured |  |  | UKB533/165/75 | 1 | 1 | 0.00952 | 0.00041058 | 1.04e-05 | 4.79e-07 | 6.8758e-07 | 434146.2229 | 48011.9128 | 1fe431d5-810d-4b99-bf67-e757ba6cb500
CS1428 | S 235 | Manufactured |  |  | UKB533/165/85 | 1 | 1 | 0.0108 | 0.00048505 | 1.275e-05 | 7.38e-07 | 8.528e-07 | 505874.596 | 58356.2634 | 3b64f343-10f4-4613-8b82-5b75b82d7d08
CS1429 | S 235 | Manufactured |  |  | UKB533/210/82 | 1 | 1 | 0.0105 | 0.00047539 | 2.007e-05 | 5.15e-07 | 1.3284e-06 | 494220.3123 | 72093.2196 | 4a205702-648c-4c3a-9f62-6d862afb77a8
CS1430 | S 235 | Manufactured |  |  | UKB533/210/92 | 1 | 1 | 0.0117 | 0.00055227 | 2.389e-05 | 7.57e-07 | 1.596e-06 | 566572.8327 | 85345.7081 | b874e7ca-ca98-4392-b821-2aac2f10bb6d
CS1431 | S 235 | Manufactured |  |  | UKB533/210/101 | 1 | 1 | 0.0129 | 0.00061519 | 2.692e-05 | 1.01e-06 | 1.8106e-06 | 627035.1763 | 95873.1724 | 2e1e8d07-128a-408b-ac9b-add0b5fe6587
CS1432 | S 235 | Manufactured |  |  | UKB533/210/109 | 1 | 1 | 0.0139 | 0.00066822 | 2.943e-05 | 1.26e-06 | 1.9895e-06 | 678974.4043 | 104594.6131 | 549e9ef2-fe72-4ba9-a580-423f4a23675a
CS1433 | S 235 | Manufactured |  |  | UKB533/210/122 | 1 | 1 | 0.0155 | 0.00076043 | 3.388e-05 | 1.78e-06 | 2.3115e-06 | 767094.2608 | 119937.6305 | 39db2c81-20c9-4312-b2a2-f466d5214f09
CS1434 | S 235 | Manufactured |  |  | UKB533/210/138 | 1 | 1 | 0.0176 | 0.00086088 | 3.864e-05 | 2.5e-06 | 2.6575e-06 | 867234.0979 | 136426.2983 | c662b19f-1588-4f8d-9f7f-829c29fe9f3e
CS1435 | S 235 | Manufactured |  |  | UKB533/312/151 | 1 | 1 | 0.0192 | 0.0010084 | 0.00010285 | 2.16e-06 | 7.0052e-06 | 994124.2807 | 242299.0993 | 0efa7601-9bdf-4315-b395-866c9482cf9c
CS1436 | S 235 | Manufactured |  |  | UKB533/312/182 | 1 | 1 | 0.0231 | 0.0012347 | 0.00012667 | 3.73e-06 | 8.7601e-06 | 1207425.427 | 296921.0851 | 05950708-22ba-4578-ab2d-bc46419953ae
CS1437 | S 235 | Manufactured |  |  | UKB533/312/219 | 1 | 1 | 0.0279 | 0.0015128 | 0.00015589 | 6.42e-06 | 1.0973e-05 | 1466333.022 | 363494.3029 | ef0492b0-b972-4bab-8fc6-72939d036fdc
CS1438 | S 235 | Manufactured |  |  | UKB533/312/273 | 1 | 1 | 0.0348 | 0.0019897 | 0.00020615 | 1.288e-05 | 1.497e-05 | 1886183.3289 | 476467.748 | 78eb6a11-f66f-4b41-aeff-a7f82850b2c7
CS1439 | S 235 | Manufactured |  |  | UKB610/178/82 | 1 | 1 | 0.0104 | 0.00055869 | 1.207e-05 | 4.88e-07 | 1.0304e-06 | 526741.7564 | 52316.2951 | 729fa0f2-e0f8-49df-b06c-49379a51ab3d
CS1440 | S 235 | Manufactured |  |  | UKB610/178/92 | 1 | 1 | 0.0117 | 0.00064577 | 1.436e-05 | 7.1e-07 | 1.2352e-06 | 602810.5074 | 61911.2475 | 0d5a7620-b552-4151-9686-c2792232b116
CS1441 | S 235 | Manufactured |  |  | UKB610/178/100 | 1 | 1 | 0.0128 | 0.00072528 | 1.658e-05 | 9.5e-07 | 1.4366e-06 | 668799.6949 | 70958.8078 | 522bdf3a-aba0-4580-ab9b-bf3d0f7a839e
CS1442 | S 235 | Manufactured |  |  | UKB610/229/101 | 1 | 1 | 0.0129 | 0.0007578 | 2.915e-05 | 7.7e-07 | 2.512e-06 | 691644.982 | 96065.1194 | 29aec4b7-68e3-4144-b7d3-b23f9e443cd1
CS1443 | S 235 | Manufactured |  |  | UKB610/229/113 | 1 | 1 | 0.0144 | 0.00087318 | 3.434e-05 | 1.11e-06 | 2.9849e-06 | 787567.8373 | 112629.1102 | a8d96274-1b77-40a2-88be-2bf0355a7f88
CS1444 | S 235 | Manufactured |  |  | UKB610/229/125 | 1 | 1 | 0.0159 | 0.0009861 | 3.932e-05 | 1.54e-06 | 3.4441e-06 | 882384.609 | 128508.274 | 1b50aa96-54a1-4d1b-85e9-ca1dd6441aab
CS1445 | S 235 | Manufactured |  |  | UKB610/229/140 | 1 | 1 | 0.0178 | 0.0011178 | 4.505e-05 | 2.16e-06 | 3.9781e-06 | 994271.7695 | 146753.6391 | e54dd3e5-9398-4289-b800-ac7ed31968be
CS1446 | S 235 | Manufactured |  |  | UKB610/305/149 | 1 | 1 | 0.019 | 0.0012588 | 9.308e-05 | 2e-06 | 8.1653e-06 | 1102748.0466 | 224959.886 | 1efa478b-bce2-4aeb-96c5-d6110a0b94aa
CS1447 | S 235 | Manufactured |  |  | UKB610/305/179 | 1 | 1 | 0.0228 | 0.0015302 | 0.00011408 | 3.4e-06 | 1.0137e-05 | 1331655.4287 | 274537.8954 | 4cba5b11-68b5-43b0-8738-6a7a96a4fc0d
CS1448 | S 235 | Manufactured |  |  | UKB610/305/238 | 1 | 1 | 0.0303 | 0.0020947 | 0.00015837 | 7.85e-06 | 1.4432e-05 | 1796981.4455 | 377761.0557 | 022ca5ce-4d4e-4505-8494-e36d62f7054f
CS1449 | S 235 | Manufactured |  |  | UKB686/254/125 | 1 | 1 | 0.0159 | 0.0011799 | 4.383e-05 | 1.16e-06 | 4.7862e-06 | 958873.8658 | 130185.3536 | d41c20ba-dd28-4863-8894-169e9e846129
CS1450 | S 235 | Manufactured |  |  | UKB686/254/140 | 1 | 1 | 0.0178 | 0.0013627 | 5.183e-05 | 1.69e-06 | 5.7081e-06 | 1094224.9915 | 153171.4144 | c67e19fe-9468-42ae-8a92-cca7c14449c5
CS1451 | S 235 | Manufactured |  |  | UKB686/254/152 | 1 | 1 | 0.0194 | 0.0015035 | 5.784e-05 | 2.2e-06 | 6.4073e-06 | 1200389.9395 | 170455.8142 | d2130185-1ce8-496f-91b2-3ffd01d8b62f
CS1452 | S 235 | Manufactured |  |  | UKB686/254/170 | 1 | 1 | 0.0217 | 0.0017033 | 6.63e-05 | 3.08e-06 | 7.402e-06 | 1351663.5747 | 194754.2365 | c34bf3bb-4784-4331-a7d3-69436a13de60
CS1453 | S 235 | Manufactured |  |  | UKB762/267/134 | 1 | 1 | 0.0171 | 0.0015069 | 4.788e-05 | 1.19e-06 | 6.44e-06 | 1114967.4898 | 136795.5907 | de437cb7-ed7e-4ace-8ec3-b8117c2fbbb5
CS1454 | S 235 | Manufactured |  |  | UKB762/267/147 | 1 | 1 | 0.0187 | 0.001685 | 5.455e-05 | 1.59e-06 | 7.3772e-06 | 1237694.0818 | 155341.8343 | cfdb849e-02b2-4852-92e9-816965834165
CS1455 | S 235 | Manufactured |  |  | UKB762/267/173 | 1 | 1 | 0.022 | 0.0020528 | 6.85e-05 | 2.67e-06 | 9.3644e-06 | 1487810.8275 | 193809.2208 | c22d5f5c-4ad9-4a7d-b602-3b93b6c862c4
CS1456 | S 235 | Manufactured |  |  | UKB762/267/197 | 1 | 1 | 0.0251 | 0.0023996 | 8.175e-05 | 4.04e-06 | 1.1289e-05 | 1720347.493 | 230076.6755 | b87242c3-0f4a-46d1-847c-b6ca5a2abdc1
CS1457 | S 235 | Manufactured |  |  | UKB838/292/176 | 1 | 1 | 0.0224 | 0.0024602 | 7.799e-05 | 2.21e-06 | 1.2949e-05 | 1634324.7998 | 202069.5591 | d07b5eb6-354d-43e1-b821-0e282c0a18b1
CS1458 | S 235 | Manufactured |  |  | UKB838/292/194 | 1 | 1 | 0.0247 | 0.0027917 | 9.066e-05 | 3.06e-06 | 1.5162e-05 | 1834102.2494 | 233729.5257 | 66d981ae-d9fc-4606-a98e-1020447b00c0
CS1459 | S 235 | Manufactured |  |  | UKB838/292/227 | 1 | 1 | 0.0289 | 0.003397 | 0.0001136 | 5.14e-06 | 1.9233e-05 | 2197630.6275 | 290802.7763 | c8476249-23db-4aca-adec-317ec589dad4
CS1460 | S 235 | Manufactured |  |  | UKB914/305/201 | 1 | 1 | 0.0256 | 0.0032525 | 9.423e-05 | 2.91e-06 | 1.8301e-05 | 2004889.4648 | 235695.1087 | f9815683-14a9-4d33-8d20-ed502c9be271
CS1461 | S 235 | Manufactured |  |  | UKB914/305/224 | 1 | 1 | 0.0286 | 0.0037641 | 0.00011236 | 4.22e-06 | 2.2009e-05 | 2288875.0901 | 279246.8519 | 881ae00d-19ad-43a1-8b9f-922921741c4f
CS1462 | S 235 | Manufactured |  |  | UKB914/305/253 | 1 | 1 | 0.0323 | 0.0043631 | 0.00013301 | 6.26e-06 | 2.6284e-05 | 2626671.8876 | 328952.2429 | 6485b42a-5012-4132-b2ab-f59e9e3b0597
CS1463 | S 235 | Manufactured |  |  | UKB914/305/289 | 1 | 1 | 0.0368 | 0.0050419 | 0.00015597 | 9.26e-06 | 3.1087e-05 | 3017320.0155 | 384325.4121 | 0f16ea3d-70f0-41f5-87bf-4054492aaf98
CS1464 | S 235 | Manufactured |  |  | UKB914/419/343 | 1 | 1 | 0.0437 | 0.0062578 | 0.00039156 | 1.193e-05 | 7.5647e-05 | 3715389.9488 | 693536.7384 | 601ab9e3-9f39-4f3a-8df9-e64eb0b7ecc6
CS1465 | S 235 | Manufactured |  |  | UKB914/419/388 | 1 | 1 | 0.0494 | 0.0071963 | 0.00045438 | 1.734e-05 | 8.8688e-05 | 4240577.6624 | 801857.7423 | ddeeb770-d561-4b62-829c-930bd0b87c57
CS1466 | S 235 | Manufactured |  |  | UKB1016/305/222 | 1 | 1 | 0.0283 | 0.0040796 | 9.546e-05 | 3.9e-06 | 2.1387e-05 | 2355297.9931 | 244926.5091 | c704c8a4-4d3a-4ec3-be3c-e42f30fb1ec0
CS1467 | S 235 | Manufactured |  |  | UKB1016/305/249 | 1 | 1 | 0.0317 | 0.0048119 | 0.00011754 | 5.82e-06 | 2.6626e-05 | 2725189.6414 | 298798.6206 | b821736c-e6da-4f2c-a2f9-34171a92c88d
CS1468 | S 235 | Manufactured |  |  | UKB1016/305/272 | 1 | 1 | 0.0347 | 0.0055397 | 0.00014004 | 8.35e-06 | 3.2081e-05 | 3079825.6414 | 352798.6206 | 4f669a7e-cb8e-48c4-9908-7729487e3df8
CS1469 | S 235 | Manufactured |  |  | UKB1016/305/314 | 1 | 1 | 0.04 | 0.0064406 | 0.00016232 | 1.264e-05 | 3.7532e-05 | 3565235.3006 | 411118.4294 | 6a4e259f-651b-493f-a5c2-918a4ac6fb73
CS1470 | S 235 | Manufactured |  |  | UKB1016/305/349 | 1 | 1 | 0.0445 | 0.0072313 | 0.0001846 | 1.718e-05 | 4.3024e-05 | 3983567.9738 | 465843.6397 | 05db8c8f-9238-4aa1-9e7d-3d2003d40935
CS1471 | S 235 | Manufactured |  |  | UKB1016/305/393 | 1 | 1 | 0.05 | 0.008075 | 0.00020496 | 2.33e-05 | 4.8074e-05 | 4450424.2125 | 520387.1168 | e9a0fd1d-3c0e-4e4a-8bdc-22f9e8342073
CS1472 | S 235 | Manufactured |  |  | UKB1016/305/437 | 1 | 1 | 0.0557 | 0.0091032 | 0.00023447 | 3.185e-05 | 5.5523e-05 | 4985867.6364 | 592537.765 | 2d1358ed-84b3-448d-b25f-d0498bf85b3b
CS1473 | S 235 | Manufactured |  |  | UKB1016/305/487 | 1 | 1 | 0.062 | 0.010219 | 0.00026721 | 4.299e-05 | 6.3849e-05 | 5571088.7863 | 672088.5313 | d32b07b0-13dd-4979-b598-6320d5965126
CS1474 | S 235 | Manufactured |  |  | UKBP203/203/45 | 1 | 1 | 0.00572 | 4.1e-05 | 1.384e-05 | 1.92e-07 | 1.2566e-07 | 110167.2019 | 49465.2931 | e63f9665-0dec-454a-a5a7-5b32a059a0ee
CS1475 | S 235 | Manufactured |  |  | UKBP203/203/54 | 1 | 1 | 0.00687 | 5.027e-05 | 1.705e-05 | 3.27e-07 | 1.5788e-07 | 133636.9798 | 60576.4547 | 9fee1cd7-ca4b-4a71-8aa0-3c1f4048beaf
CS1476 | S 235 | Manufactured |  |  | UKBP254/254/63 | 1 | 1 | 0.00802 | 8.86e-05 | 3.016e-05 | 3.43e-07 | 4.2096e-07 | 191895.9524 | 86341.2011 | c4f872f0-5246-4852-9ef6-c1bd5e9572bc
CS1477 | S 235 | Manufactured |  |  | UKBP254/254/71 | 1 | 1 | 0.00904 | 0.00010071 | 3.439e-05 | 4.84e-07 | 4.8516e-07 | 217020.0653 | 98102.3905 | a0c09320-b052-4162-a08c-8a75bd7de4ba
CS1478 | S 235 | Manufactured |  |  | UKBP254/254/85 | 1 | 1 | 0.0108 | 0.00012284 | 4.215e-05 | 8.18e-07 | 6.06e-07 | 262221.1598 | 119507.6682 | ee73eff1-a8c7-442f-8cc6-12c9c1c23547
CS1479 | S 235 | Manufactured |  |  | UKBP305/305/79 | 1 | 1 | 0.01 | 0.00016444 | 5.326e-05 | 4.69e-07 | 1.105e-06 | 292471.4522 | 127494.3241 | 01e75715-62a6-41e5-a3de-4ab8bb41b2ae
CS1480 | S 235 | Manufactured |  |  | UKBP305/305/88 | 1 | 1 | 0.0112 | 0.00018425 | 5.984e-05 | 6.42e-07 | 1.2517e-06 | 326634.4565 | 142860.97 | a73225fb-efd1-4029-9b94-ebedf818a247
CS1481 | S 235 | Manufactured |  |  | UKBP305/305/95 | 1 | 1 | 0.0121 | 0.00020045 | 6.529e-05 | 8e-07 | 1.3748e-06 | 353976.1302 | 155521.7874 | 6d499766-5896-40bb-b3c2-79b9047918f6
CS1482 | S 235 | Manufactured |  |  | UKBP305/305/110 | 1 | 1 | 0.014 | 0.00023563 | 7.709e-05 | 1.22e-06 | 1.6466e-06 | 412930.2512 | 182825.0923 | a477c646-0ecd-4835-863f-56f4312913c2
CS1483 | S 235 | Manufactured |  |  | UKBP305/305/126 | 1 | 1 | 0.0161 | 0.00027408 | 9.002e-05 | 1.82e-06 | 1.9511e-06 | 476676.1625 | 212460.7544 | e1dc0005-5d0b-4288-813c-2115d572714f
CS1484 | S 235 | Manufactured |  |  | UKBP305/305/149 | 1 | 1 | 0.019 | 0.00033067 | 0.0001091 | 2.95e-06 | 2.4136e-06 | 568968.784 | 255763.5635 | eebaa4c6-c974-4a29-89a6-9efa33e03a8b
CS1485 | S 235 | Manufactured |  |  | UKBP305/305/186 | 1 | 1 | 0.0237 | 0.0004261 | 0.00014143 | 5.6e-06 | 3.2297e-06 | 720836.9801 | 327940.4464 | a772fc49-8009-4c81-8634-1c571013512e
CS1486 | S 235 | Manufactured |  |  | UKBP305/305/223 | 1 | 1 | 0.0284 | 0.00052699 | 0.00017577 | 9.43e-06 | 4.1381e-06 | 876859.1282 | 403146.7768 | d01da407-db11-48ab-8e82-bcc0b5d56841
CS1487 | S 235 | Manufactured |  |  | UKBP356/368/109 | 1 | 1 | 0.0139 | 0.00030632 | 0.00010987 | 8.46e-07 | 3.0528e-06 | 469606.9019 | 216696.6669 | 99b94802-3f73-4db6-917e-34ee57df1e28
CS1488 | S 235 | Manufactured |  |  | UKBP356/368/133 | 1 | 1 | 0.0169 | 0.00037983 | 0.0001368 | 1.51e-06 | 3.8642e-06 | 577482.5243 | 268470.5326 | 8fd8891c-61fb-4187-bc87-47f23ca4dd20
CS1489 | S 235 | Manufactured |  |  | UKBP356/368/152 | 1 | 1 | 0.0194 | 0.00043972 | 0.00015877 | 2.23e-06 | 4.5428e-06 | 664156.4699 | 310368.3584 | cf0544fb-f123-4d21-a7a6-b0e330320b65
CS1490 | S 235 | Manufactured |  |  | UKBP356/368/174 | 1 | 1 | 0.0221 | 0.00051009 | 0.00018463 | 3.3e-06 | 5.3595e-06 | 764715.8039 | 359291.5292 | 0ec8a56c-64a6-40cb-8d64-8acdc2f08e8a
CS1491 | S 235 | Manufactured |  |  | UKC152/152/23 | 1 | 1 | 0.0029 | 1.25e-05 | 4e-06 | 4.63e-08 | 2.1177e-08 | 43690.3563 | 19238.6238 | 6e40023a-68aa-483c-baea-a28217154c6b
CS1492 | S 235 | Manufactured |  |  | UKC152/152/30 | 1 | 1 | 0.00383 | 1.748e-05 | 5.6e-06 | 1.05e-07 | 3.0749e-08 | 59454.3262 | 26782.9071 | 1493af1d-58af-4558-a783-964fea55cfbb
CS1493 | S 235 | Manufactured |  |  | UKC152/152/37 | 1 | 1 | 0.0047 | 2.21e-05 | 7.06e-06 | 1.92e-07 | 3.9842e-08 | 74117.1953 | 33500.6017 | 17729dc3-9856-4a30-8217-fdfd7e644b92
CS1494 | S 235 | Manufactured |  |  | UKC152/152/44 | 1 | 1 | 0.00561 | 2.703e-05 | 8.6e-06 | 3.17e-07 | 4.987e-08 | 89351.5399 | 40495.4351 | 28b5ce23-fe10-404f-b9bd-ce27308a5bdc
CS1495 | S 235 | Manufactured |  |  | UKC152/152/51 | 1 | 1 | 0.0065 | 3.227e-05 | 1.022e-05 | 4.88e-07 | 6.0892e-08 | 105166.8857 | 47770.8092 | 51a6477c-f824-47e2-9317-8ce85c91644a
CS1496 | S 235 | Manufactured |  |  | UKC203/203/46 | 1 | 1 | 0.00587 | 4.568e-05 | 1.548e-05 | 2.22e-07 | 1.429e-07 | 119419.9596 | 55410.4169 | 72293164-4b82-40c6-a950-274d8ab9bfcf
CS1497 | S 235 | Manufactured |  |  | UKC203/203/52 | 1 | 1 | 0.0066 | 5.259e-05 | 1.778e-05 | 3.18e-07 | 1.6663e-07 | 136209.4253 | 63422.8028 | 97b1aa37-6713-48bd-bc03-b9408bc84c5a
CS1498 | S 235 | Manufactured |  |  | UKC203/203/60 | 1 | 1 | 0.00764 | 6.125e-05 | 2.065e-05 | 4.72e-07 | 1.9691e-07 | 157492.6995 | 73284.1726 | 7dfcfcfa-c8df-49d9-8802-baf8af51ffa0
CS1499 | S 235 | Manufactured |  |  | UKC203/203/71 | 1 | 1 | 0.009 | 7.618e-05 | 2.537e-05 | 8.02e-07 | 2.4974e-07 | 191736.8095 | 89686.2626 | 40477274-a4a2-494f-b9b1-6e19bd8ab216
CS1500 | S 235 | Manufactured |  |  | UKC203/203/86 | 1 | 1 | 0.011 | 9.449e-05 | 3.127e-05 | 1.37e-06 | 3.177e-07 | 234450.0384 | 109500.6 | cbd9634b-d8a7-4ed4-8b12-38a6f7f7d3cf
CS1501 | S 235 | Manufactured |  |  | UKC203/203/100 | 1 | 1 | 0.0127 | 0.00011298 | 3.679e-05 | 2.1e-06 | 3.856e-07 | 275591.3309 | 128273.429 | a47ddcec-4cca-48a1-ac63-afe962929a58
CS1502 | S 235 | Manufactured |  |  | UKC203/203/114 | 1 | 1 | 0.0145 | 0.00013301 | 4.285e-05 | 3.05e-06 | 4.6313e-07 | 318993.7416 | 148332.9528 | f25a7278-f5b6-4afd-bf2f-7fe64bcd5a5e
CS1503 | S 235 | Manufactured |  |  | UKC203/203/128 | 1 | 1 | 0.0162 | 0.00015437 | 4.92e-05 | 4.27e-06 | 5.4801e-07 | 364088.3943 | 169070.2586 | cfa340aa-7f34-4498-a691-365bacea00ba
CS1504 | S 235 | Manufactured |  |  | UKC254/254/73 | 1 | 1 | 0.00931 | 0.00011407 | 3.908e-05 | 5.76e-07 | 5.6197e-07 | 238163.2616 | 111699.4688 | 688a52ef-e901-4402-87b1-7c2328082671
CS1505 | S 235 | Manufactured |  |  | UKC254/254/89 | 1 | 1 | 0.0113 | 0.00014268 | 4.857e-05 | 1.02e-06 | 7.1663e-07 | 293793.8241 | 138079.8814 | 2bf35419-ba55-4e7e-9441-b38c4759ac40
CS1506 | S 235 | Manufactured |  |  | UKC254/254/107 | 1 | 1 | 0.0136 | 0.0001751 | 5.928e-05 | 1.72e-06 | 8.9745e-07 | 356330.076 | 167296.9442 | 0d5cf435-8953-4628-bc06-6923572e25c9
CS1507 | S 235 | Manufactured |  |  | UKC254/254/132 | 1 | 1 | 0.0168 | 0.00022529 | 7.531e-05 | 3.19e-06 | 1.1849e-06 | 448725.6879 | 210817.1404 | 29556aae-dcd4-4ba9-85ee-d375ba321d61
CS1508 | S 235 | Manufactured |  |  | UKC254/254/167 | 1 | 1 | 0.0213 | 0.00029998 | 9.87e-05 | 6.26e-06 | 1.6322e-06 | 581746.6968 | 272953.4238 | e49cd7a1-428d-4d19-a6d6-0eaeb5a3f697
CS1509 | S 235 | Manufactured |  |  | UKC305/305/97 | 1 | 1 | 0.0123 | 0.00022249 | 7.308e-05 | 9.12e-07 | 1.5622e-06 | 382214.2704 | 174284.5392 | ab9bef99-4d29-45fa-8de4-2ea1efdb4fd5
CS1510 | S 235 | Manufactured |  |  | UKC305/305/118 | 1 | 1 | 0.015 | 0.00027672 | 9.059e-05 | 1.61e-06 | 1.9803e-06 | 469924.375 | 214897.7656 | 69698b37-da6b-4265-9773-cb53e76af04b
CS1511 | S 235 | Manufactured |  |  | UKC305/305/137 | 1 | 1 | 0.0174 | 0.00032814 | 0.000107 | 2.49e-06 | 2.3863e-06 | 551289.802 | 252621.7514 | 50f28c5d-9e93-450e-8a55-f47814f6d207
CS1512 | S 235 | Manufactured |  |  | UKC305/305/158 | 1 | 1 | 0.0201 | 0.00038747 | 0.00012569 | 3.78e-06 | 2.8652e-06 | 643423.3475 | 295236.3294 | 074504fd-6d3f-4f66-af16-9c1bf89420e0
CS1513 | S 235 | Manufactured |  |  | UKC305/305/198 | 1 | 1 | 0.0252 | 0.00050904 | 0.00016299 | 7.34e-06 | 3.8734e-06 | 825712.7527 | 379388.6422 | b5cf673e-d35d-4c87-9537-fccc68b40590
CS1514 | S 235 | Manufactured |  |  | UKC305/305/240 | 1 | 1 | 0.0306 | 0.00064203 | 0.00020315 | 1.271e-05 | 5.0248e-06 | 1019415.124 | 468155.7873 | 53dfb623-be7c-4254-98a7-a48827d14668
CS1515 | S 235 | Manufactured |  |  | UKC305/305/283 | 1 | 1 | 0.036 | 0.00078872 | 0.00024635 | 2.034e-05 | 6.341e-06 | 1225364.8719 | 562135.15 | 76a2d2c9-d4cc-4fdc-829c-f3a33d371e4d
CS1516 | S 235 | Manufactured |  |  | UKC356/368/129 | 1 | 1 | 0.0164 | 0.00040246 | 0.00014611 | 1.53e-06 | 4.1743e-06 | 595161.89 | 287817.6768 | 821ada5c-c9a6-4700-a50f-f6ae74d80fc1
CS1517 | S 235 | Manufactured |  |  | UKC356/368/153 | 1 | 1 | 0.0195 | 0.00048589 | 0.00017553 | 2.51e-06 | 5.1097e-06 | 711671.7323 | 344354.1678 | ef6b1bd2-20a5-4c12-a847-f91d75cadf9f
CS1518 | S 235 | Manufactured |  |  | UKC356/368/177 | 1 | 1 | 0.0226 | 0.00057118 | 0.00020529 | 3.81e-06 | 6.0844e-06 | 829394.2537 | 401004.9853 | 96edefa7-bb1c-4b7e-84aa-52242fbc79cf
CS1519 | S 235 | Manufactured |  |  | UKC356/368/202 | 1 | 1 | 0.0257 | 0.00066261 | 0.00023688 | 5.58e-06 | 7.1509e-06 | 953353.8594 | 460699.7559 | 83406f2e-67ff-462b-9758-0645bd9380d7
CS1520 | S 235 | Manufactured |  |  | UKC356/406/235 | 1 | 1 | 0.0299 | 0.00079085 | 0.00030993 | 8.12e-06 | 9.529e-06 | 1124896.8591 | 571987.2137 | 36ee3a9d-be6e-47d2-b1ad-339055fbb82b
CS1521 | S 235 | Manufactured |  |  | UKC356/406/287 | 1 | 1 | 0.0366 | 0.00099875 | 0.00038677 | 1.441e-05 | 1.2319e-05 | 1395130.8735 | 707839.6909 | db2110fc-1c39-466f-a6da-331c9b00309c
CS1522 | S 235 | Manufactured |  |  | UKC356/406/340 | 1 | 1 | 0.0433 | 0.0012254 | 0.00046853 | 2.343e-05 | 1.5459e-05 | 1679915.1039 | 850503.4505 | 4e31763c-1e27-473c-abb1-049e1efae20e
CS1523 | S 235 | Manufactured |  |  | UKC356/406/393 | 1 | 1 | 0.0501 | 0.0014662 | 0.00055367 | 3.545e-05 | 1.89e-05 | 1973522.7111 | 996911.7741 | 6a347473-8a8d-4211-8a89-638e62f35e62
CS1524 | S 235 | Manufactured |  |  | UKC356/406/467 | 1 | 1 | 0.0595 | 0.00183 | 0.00067834 | 5.809e-05 | 2.4261e-05 | 2400726.0491 | 1208253.4623 | c55adc78-5aa0-4a32-bbea-e67107729482
CS1525 | S 235 | Manufactured |  |  | UKC356/406/551 | 1 | 1 | 0.0702 | 0.0022694 | 0.00082671 | 9.24e-05 | 3.105e-05 | 2898439.9407 | 1453933.329 | 6eedbd44-e30d-44ef-9185-6daf9efdda02
CS1526 | S 235 | Manufactured |  |  | UKC356/406/634 | 1 | 1 | 0.0808 | 0.0027484 | 0.00098125 | 0.0001372 | 3.8661e-05 | 3416559.9615 | 1706034.7485 | c62bff7b-c3cb-4259-b3f7-5a237f134bd4
CS2264 | S 235 | Manufactured |  |  | W(GERD)150x13.0 | 1 | 102 | 0.0016603 | 6.3497e-06 | 8.1953e-07 | 1.9688e-08 | 4.1808e-09 | 23136.36 | 6123.72 | 41442f1e-3e0d-4056-bcf0-47439cf657fc
CS2265 | S 235 | Manufactured |  |  | W(GERD)150x18.0 | 1 | 102 | 0.0023394 | 9.3948e-06 | 1.2606e-06 | 4.338e-08 | 6.6828e-09 | 33449.28 | 9250.248 | 0dbb5a23-14b4-4636-986f-1228ac3b698b
CS2266 | S 235 | Manufactured |  |  | W(GERD)150x22.5 | 1 | 102 | 0.0028974 | 1.2292e-05 | 3.8678e-06 | 4.7474e-08 | 2.0417e-08 | 43098.48 | 18684.408 | 8c4ddbe9-ef63-47b4-afc5-636d225c4dbd
CS2267 | S 235 | Manufactured |  |  | W(GERD)150x24.0 | 1 | 102 | 0.0031451 | 1.3837e-05 | 1.8301e-06 | 1.1083e-07 | 1.0206e-08 | 47433.12 | 13401.288 | 80878c64-6a6c-4f72-bca9-0e7fee7aeb25
CS2268 | S 235 | Manufactured |  |  | W(GERD)150x29.8 | 1 | 102 | 0.0038452 | 1.7385e-05 | 5.5577e-06 | 1.0955e-07 | 3.0277e-08 | 59406.48 | 26600.4 | 96db033e-2abd-4707-9214-c557d74d001f
CS2269 | S 235 | Manufactured |  |  | W(GERD)150x37.1 | 1 | 102 | 0.0047831 | 2.2438e-05 | 7.0709e-06 | 2.0582e-07 | 3.9931e-08 | 75231.36 | 33688.8 | b1d6be3c-f1cc-4c3c-8a60-0943931adabf
CS2270 | S 235 | Manufactured |  |  | W(GERD)200x15.0 | 1 | 102 | 0.0019413 | 1.3048e-05 | 8.6987e-07 | 2.0453e-08 | 8.2219e-09 | 35496.24 | 6540.744 | 764f1065-e10c-42d0-8540-a3c150559fbd
CS2271 | S 235 | Manufactured |  |  | W(GERD)200x19.3 | 1 | 102 | 0.002514 | 1.686e-05 | 1.1553e-06 | 4.0198e-08 | 1.1098e-08 | 45744.72 | 8604.504 | 1e5ca77f-05b0-4758-bcc4-1168aaf1ef47
CS2272 | S 235 | Manufactured |  |  | W(GERD)200x22.5 | 1 | 102 | 0.002896 | 2.0288e-05 | 1.4215e-06 | 6.1756e-08 | 1.3868e-08 | 54120.24 | 10536.072 | 3553273e-b0e6-46e3-af1b-1c3c536001a4
CS2273 | S 235 | Manufactured |  |  | W(GERD)200x26.6 | 1 | 102 | 0.0034236 | 2.6113e-05 | 3.2994e-06 | 7.6495e-08 | 3.2477e-08 | 67756.32 | 18320.304 | 8b71fa10-7e32-4e41-9961-df6b0f93a7af
CS2274 | S 235 | Manufactured |  |  | W(GERD)200x31.3 | 1 | 102 | 0.004033 | 3.1677e-05 | 4.0974e-06 | 1.2593e-07 | 4.0822e-08 | 81255.6 | 22556.184 | 8257b87d-776b-4f89-b660-be85b9e7013a
CS2275 | S 235 | Manufactured |  |  | W(GERD)200x35.9 | 1 | 102 | 0.0045717 | 3.4375e-05 | 7.6429e-06 | 1.4511e-07 | 6.9502e-08 | 91019.04 | 33849.84 | 4b79fd07-ea7a-4d8b-a109-9b7716ab2a34
CS2276 | S 235 | Manufactured |  |  | W(GERD)200x41.7 | 1 | 102 | 0.0053475 | 4.1144e-05 | 9.0073e-06 | 2.3193e-07 | 8.3948e-08 | 107657.28 | 39770.16 | d59a5835-c3cd-4d38-8862-33f89b8a3734
CS2277 | S 235 | Manufactured |  |  | W(GERD)200x46.1 | 1 | 102 | 0.0058552 | 4.5432e-05 | 1.5346e-05 | 2.2011e-07 | 1.4134e-07 | 118871.28 | 55079.28 | 2d343345-a419-451d-a6ba-833120dfc402
CS2278 | S 235 | Manufactured |  |  | W(GERD)200x52.0 | 1 | 102 | 0.006693 | 5.2983e-05 | 1.7842e-05 | 3.3344e-07 | 1.6671e-07 | 137409.36 | 63797.28 | abab7af6-5ea8-4452-b884-364922f2f77f
CS2279 | S 235 | Manufactured |  |  | W(GERD)200x59.0 | 1 | 102 | 0.0075984 | 6.1402e-05 | 2.0408e-05 | 4.7688e-07 | 1.9542e-07 | 157419.12 | 72727.68 | 3ccf7550-a6da-41a7-b0b2-bc8e41d21728
CS2280 | S 235 | Manufactured |  |  | W(GERD)200x71.0 | 1 | 102 | 0.009103 | 7.6598e-05 | 2.5372e-05 | 8.1657e-07 | 2.4998e-07 | 192764.88 | 89888.88 | 192840e1-8b04-4d7c-9167-b453a47138c1
CS2281 | S 235 | Manufactured |  |  | W(GERD)200x86.0 | 1 | 102 | 0.011085 | 9.4979e-05 | 3.1388e-05 | 1.4218e-06 | 3.1784e-07 | 236210.16 | 110085.36 | 23212bd8-e740-4ee7-98b0-364130884f03
CS2282 | S 235 | Manufactured |  |  | W(GERD)250x17.9 | 1 | 102 | 0.0023105 | 2.2915e-05 | 9.1446e-07 | 2.8683e-08 | 1.3735e-08 | 50644.56 | 6915.72 | 29cad8c8-ac33-47d8-b405-6401151b0103
CS2283 | S 235 | Manufactured |  |  | W(GERD)250x22.3 | 1 | 102 | 0.0028868 | 2.9385e-05 | 1.2269e-06 | 4.7702e-08 | 1.8629e-08 | 64249.2 | 9205.224 | c67a07f5-3fd7-46ed-8c20-d5849d058c64
CS2284 | S 235 | Manufactured |  |  | W(GERD)250x25.3 | 1 | 102 | 0.0032648 | 3.4726e-05 | 1.4929e-06 | 7.0627e-08 | 2.2955e-08 | 74669.76 | 11132.472 | 62b98b2f-2567-4af0-aad5-fdfb949c822d
CS2285 | S 235 | Manufactured |  |  | W(GERD)250x28.4 | 1 | 102 | 0.003662 | 4.0458e-05 | 1.7768e-06 | 1.0338e-07 | 2.7636e-08 | 85749.12 | 13186.704 | ba3a06be-a1b9-440d-83bf-96a1d736ecf1
CS2286 | S 235 | Manufactured |  |  | W(GERD)250x32.7 | 1 | 102 | 0.004206 | 4.9373e-05 | 4.7273e-06 | 1.0439e-07 | 7.3104e-08 | 102840.48 | 23921.424 | 94e25d6d-8d8c-49e1-9acf-747cccd4d68c
CS2287 | S 235 | Manufactured |  |  | W(GERD)250x38.5 | 1 | 102 | 0.0049602 | 6.0569e-05 | 5.9382e-06 | 1.7634e-07 | 9.3242e-08 | 124260.48 | 29782.8 | 7c899f28-c19c-42b0-811d-79bac9f1cc78
CS2288 | S 235 | Manufactured |  |  | W(GERD)250x44.8 | 1 | 102 | 0.005758 | 7.1579e-05 | 7.0361e-06 | 2.7143e-07 | 1.124e-07 | 145521.6 | 35126.4 | 354be6f5-377a-452d-8834-ef5370ddb4c8
CS2289 | S 235 | Manufactured |  |  | W(GERD)250x73.0 | 1 | 102 | 0.009269 | 0.00011257 | 3.8801e-05 | 5.6935e-07 | 5.529e-07 | 236000.88 | 111139.2 | d29c8c40-f8c9-48b9-baac-d12b251b8730
CS2290 | S 235 | Manufactured |  |  | W(GERD)250x80.0 | 1 | 102 | 0.010193 | 0.0001255 | 4.3134e-05 | 7.5017e-07 | 6.2288e-07 | 261278.4 | 123137.76 | 0880acfb-8005-4955-88bd-f4b3927fbfe7
CS2291 | S 235 | Manufactured |  |  | W(GERD)250x89.0 | 1 | 102 | 0.011393 | 0.00014237 | 4.8406e-05 | 1.0281e-06 | 7.1235e-07 | 293856 | 137839.68 | 4c1c911c-8234-449a-a1e3-052fd1c61e2f
CS2292 | S 235 | Manufactured |  |  | W(GERD)250x101.0 | 1 | 102 | 0.012873 | 0.00016352 | 5.5492e-05 | 1.477e-06 | 8.2803e-07 | 334804.8 | 157513.68 | 3407efa1-44e5-4d45-9859-2aff29a4174a
CS2293 | S 235 | Manufactured |  |  | W(GERD)250x115.0 | 1 | 102 | 0.014606 | 0.0001892 | 6.4052e-05 | 2.12e-06 | 9.7527e-07 | 383368.8 | 180637.2 | f1077a3e-cbfb-4244-902a-ebd6fedaedc0
CS2294 | S 235 | Manufactured |  |  | W(GERD)310x21.0 | 1 | 102 | 0.0027246 | 3.7756e-05 | 9.8428e-07 | 3.2681e-08 | 2.1628e-08 | 70060.08 | 7531.224 | f8e44786-4044-48a0-a403-d5b27b87f73a
CS2295 | S 235 | Manufactured |  |  | W(GERD)310x23.8 | 1 | 102 | 0.0030724 | 4.3456e-05 | 1.1573e-06 | 4.6528e-08 | 2.5594e-08 | 79979.76 | 8854.104 | 3d1171de-0b47-4b9e-b698-4bd8a6d883eb
CS2296 | S 235 | Manufactured |  |  | W(GERD)310x28.3 | 1 | 102 | 0.0036488 | 5.5005e-05 | 1.582e-06 | 8.1387e-08 | 3.5441e-08 | 98869.68 | 11848.416 | 3c06a85e-d690-4744-b102-ee8fa877ac31
CS2297 | S 235 | Manufactured |  |  | W(GERD)310x32.7 | 1 | 102 | 0.0042124 | 6.5703e-05 | 1.9201e-06 | 1.2909e-07 | 4.3612e-08 | 116484 | 14359.32 | 5fe74410-6042-4292-adb9-1b1dba0a8d6c
CS2298 | S 235 | Manufactured |  |  | W(GERD)310x38.7 | 1 | 102 | 0.0049725 | 8.5814e-05 | 7.2696e-06 | 1.32e-07 | 1.6373e-07 | 147692.16 | 32382.24 | 86978bc5-9237-4594-9342-71d24880e42b
CS2299 | S 235 | Manufactured |  |  | W(GERD)310x44.5 | 1 | 102 | 0.0057224 | 9.9968e-05 | 8.5486e-06 | 1.9903e-07 | 1.9443e-07 | 171060 | 37908.96 | 9f7bb69f-4892-4296-b6ac-3fae98577464
CS2300 | S 235 | Manufactured |  |  | W(GERD)310x52.0 | 1 | 102 | 0.0067034 | 0.00011909 | 1.026e-05 | 3.1808e-07 | 2.3642e-07 | 202188.72 | 45307.68 | 57e72481-ca39-42c1-b991-c95d62400b06
CS2301 | S 235 | Manufactured |  |  | W(GERD)310x97.0 | 1 | 102 | 0.012358 | 0.00022284 | 7.2863e-05 | 9.2123e-07 | 1.5587e-06 | 382620 | 173990.4 | 88de8ae4-0338-4d04-871f-b6186f122331
CS2302 | S 235 | Manufactured |  |  | W(GERD)310x107.0 | 1 | 102 | 0.013643 | 0.00024839 | 8.1232e-05 | 1.2268e-06 | 1.7543e-06 | 424363.2 | 193468.56 | 1f7d0c53-031b-4fe4-b325-4008ad6a29cc
CS2303 | S 235 | Manufactured |  |  | W(GERD)310x117.0 | 1 | 102 | 0.014993 | 0.00027563 | 9.024e-05 | 1.6161e-06 | 1.966e-06 | 468614.4 | 214347.84 | 6968bcdd-5b28-4ac4-a7f5-3fa868524be8
CS2304 | S 235 | Manufactured |  |  | W(GERD)360x32.9 | 1 | 102 | 0.0042084 | 8.3583e-05 | 2.9118e-06 | 9.1493e-08 | 8.4111e-08 | 131429.04 | 17287.416 | ec5b2163-cabc-4b26-bebf-a375501eac8e
CS2305 | S 235 | Manufactured |  |  | W(GERD)360x39.0 | 1 | 102 | 0.0050184 | 0.00010331 | 3.7525e-06 | 1.5829e-07 | 1.0955e-07 | 160247.52 | 22053.792 | 450ecf87-98ce-470f-aa03-91a39dde18ac
CS2306 | S 235 | Manufactured |  |  | W(GERD)360x44.0 | 1 | 102 | 0.005769 | 0.00012258 | 8.1814e-06 | 1.6698e-07 | 2.3909e-07 | 188232.96 | 35519.04 | 0dfef057-10af-421e-85f5-d3ad95797ac5
CS2307 | S 235 | Manufactured |  |  | W(GERD)360x51.0 | 1 | 102 | 0.00648 | 0.00014222 | 9.6829e-06 | 2.465e-07 | 2.8499e-07 | 215891.04 | 41922 | d4db1d67-9c0a-41af-bd7d-4d528f067e2b
CS2308 | S 235 | Manufactured |  |  | W(GERD)360x57.8 | 1 | 102 | 0.0072515 | 0.00016143 | 1.113e-05 | 3.445e-07 | 3.3039e-07 | 243544.8 | 47945.52 | 11218cc5-828c-4e01-b604-fefea5ae7981
CS2309 | S 235 | Manufactured |  |  | W(GERD)360x64.0 | 1 | 102 | 0.0081652 | 0.0001789 | 1.8849e-05 | 4.4568e-07 | 5.2336e-07 | 274924.8 | 68288.88 | 88f47fd3-6ba4-4f55-8e05-d76166d627df
CS2310 | S 235 | Manufactured |  |  | W(GERD)360x72.0 | 1 | 102 | 0.0091312 | 0.00020169 | 2.1398e-05 | 6.1182e-07 | 5.9908e-07 | 308623.2 | 77243.04 | 82a91545-07c3-4941-993e-da38d33b3e52
CS2311 | S 235 | Manufactured |  |  | W(GERD)360x79.0 | 1 | 102 | 0.01012 | 0.00022713 | 2.4162e-05 | 8.2411e-07 | 6.857e-07 | 344889.6 | 86857.92 | cebd4433-594a-4525-8c72-bf449eae310c
CS2312 | S 235 | Manufactured |  |  | W(GERD)360x91.0 | 1 | 102 | 0.011593 | 0.00026755 | 4.4831e-05 | 9.2611e-07 | 1.2687e-06 | 403226.4 | 129140.88 | 1ba4c8c7-ee6a-4eec-88d3-71c258c9326e
CS2313 | S 235 | Manufactured |  |  | W(GERD)360x101.0 | 1 | 102 | 0.012946 | 0.00030279 | 5.0627e-05 | 1.2847e-06 | 1.4504e-06 | 453333.6 | 145453.68 | 39971619-32dc-47e9-9c63-8ee669a95ecd
CS2314 | S 235 | Manufactured |  |  | W(GERD)360x110.0 | 1 | 102 | 0.014059 | 0.00033155 | 5.5705e-05 | 1.6193e-06 | 1.6091e-06 | 494224.8 | 159486.48 | 22f94b7d-dffa-4965-b1c6-a6a203f307bb
CS2315 | S 235 | Manufactured |  |  | W(GERD)360x122.0 | 1 | 102 | 0.015529 | 0.00036599 | 6.1474e-05 | 2.127e-06 | 1.7878e-06 | 544742.4 | 175764.24 | b01e1eb8-df9c-47d7-8a46-be7dc5142fa8
CS2316 | S 235 | Manufactured |  |  | W(GERD)410x38.8 | 1 | 102 | 0.0050288 | 0.00012777 | 4.0378e-06 | 1.1688e-07 | 1.5319e-07 | 176821.68 | 21809.568 | 833a0723-553e-4226-bb24-41e3421006c5
CS2317 | S 235 | Manufactured |  |  | W(GERD)410x46.1 | 1 | 102 | 0.005924 | 0.0001569 | 5.1384e-06 | 2.0058e-07 | 1.9657e-07 | 213858.24 | 27644.88 | 8f8d806b-f853-4237-bdfd-3559251c7107
CS2318 | S 235 | Manufactured |  |  | W(GERD)410x53.0 | 1 | 102 | 0.0068414 | 0.00018734 | 1.0093e-05 | 2.3381e-07 | 3.8719e-07 | 252530.4 | 42455.76 | c8267cc6-c773-4059-a93c-dfa186b14f8e
CS2319 | S 235 | Manufactured |  |  | W(GERD)410x60.0 | 1 | 102 | 0.0076174 | 0.00021707 | 1.2052e-05 | 3.3781e-07 | 4.674e-07 | 288348 | 50217.36 | 146a9281-976b-49c0-885c-4e63a6209ab0
CS2320 | S 235 | Manufactured |  |  | W(GERD)410x67.0 | 1 | 102 | 0.0086336 | 0.00024678 | 1.3793e-05 | 4.8114e-07 | 5.3855e-07 | 327038.4 | 57348.48 | 79facbcf-293c-4ad1-9cd2-17ed7230ce1b
CS2321 | S 235 | Manufactured |  |  | W(GERD)410x75.0 | 1 | 102 | 0.0095795 | 0.00027615 | 1.5589e-05 | 6.5214e-07 | 6.1278e-07 | 364473.6 | 64582.56 | 64cc866a-9a38-44d3-aa6a-dda546b5ce8c
CS2322 | S 235 | Manufactured |  |  | W(GERD)410x85.0 | 1 | 102 | 0.010861 | 0.00031658 | 1.8037e-05 | 9.4484e-07 | 7.1517e-07 | 415608 | 74504.64 | 73518eb4-88ea-4d0f-a4e0-a6fd825455ad
CS2323 | S 235 | Manufactured |  |  | W(GERD)460x52.0 | 1 | 102 | 0.0066629 | 0.0002137 | 6.3428e-06 | 2.1793e-07 | 3.0484e-07 | 263013.6 | 31620 | 905606c9-23f3-4acb-bce6-f373538c08d3
CS2324 | S 235 | Manufactured |  |  | W(GERD)460x60.0 | 1 | 102 | 0.0076208 | 0.00025652 | 7.9636e-06 | 3.4596e-07 | 3.8723e-07 | 310094.4 | 39204.24 | 48915c9d-5458-413f-beaf-49424bd37493
CS2325 | S 235 | Manufactured |  |  | W(GERD)460x68.0 | 1 | 102 | 0.0087637 | 0.00029851 | 9.4081e-06 | 5.2294e-07 | 4.6116e-07 | 358886.4 | 46169.52 | 6163ec53-c967-4785-8870-8f07d4d80151
CS2326 | S 235 | Manufactured |  |  | W(GERD)460x74.0 | 1 | 102 | 0.0094858 | 0.00033415 | 1.6609e-05 | 5.297e-07 | 8.1142e-07 | 397780.8 | 65107.44 | 71a2a822-eb21-4855-88b2-0e4ef7dbb65d
CS2327 | S 235 | Manufactured |  |  | W(GERD)460x82.0 | 1 | 102 | 0.010473 | 0.00037157 | 1.8623e-05 | 7.0624e-07 | 9.1575e-07 | 440738.4 | 72786.96 | 4f582ddf-0f87-4409-b572-fd5e71cce7c2
CS2328 | S 235 | Manufactured |  |  | W(GERD)460x89.0 | 1 | 102 | 0.01141 | 0.00041105 | 2.0929e-05 | 9.2485e-07 | 1.0351e-06 | 484658.4 | 81363.36 | e26d8e30-5b55-4b56-b720-8df5d87b843f
CS2329 | S 235 | Manufactured |  |  | W(GERD)460x97.0 | 1 | 102 | 0.012337 | 0.00044658 | 2.2828e-05 | 1.1505e-06 | 1.1372e-06 | 524973.6 | 88514.16 | 314d5639-6cc3-42c4-a660-d3c0d729e664
CS2330 | S 235 | Manufactured |  |  | W(GERD)460x106.0 | 1 | 102 | 0.013507 | 0.00048978 | 2.515e-05 | 1.4819e-06 | 1.2601e-06 | 574711.2 | 97378.08 | 926c0e71-76d5-4f27-b559-818ea6598f9c
CS2331 | S 235 | Manufactured |  |  | W(GERD)530x66.0 | 1 | 102 | 0.0083554 | 0.00034971 | 8.5715e-06 | 3.1516e-07 | 5.6285e-07 | 373920 | 39842.4 | d91f0bdb-0a38-4e68-a5e8-ed2660acb5ee
CS2332 | S 235 | Manufactured |  |  | W(GERD)530x72.0 | 1 | 102 | 0.0091562 | 0.00039969 | 1.6151e-05 | 3.3409e-07 | 1.0605e-06 | 421423.2 | 58700.4 | a56a4b23-5105-41f8-bd68-902d299af936
CS2333 | S 235 | Manufactured |  |  | W(GERD)530x74.0 | 1 | 102 | 0.0095065 | 0.00040969 | 1.0414e-05 | 4.7391e-07 | 6.8856e-07 | 433183.2 | 48027.84 | 7ff1b48c-0a2b-465a-b4a0-3b89bb391e54
CS2334 | S 235 | Manufactured |  |  | W(GERD)530x82.0 | 1 | 102 | 0.010446 | 0.00047569 | 2.028e-05 | 5.1227e-07 | 1.3403e-06 | 494042.4 | 72650.64 | 009e8aa4-205f-49f9-82c4-2958556a58a6
CS2335 | S 235 | Manufactured |  |  | W(GERD)530x85.0 | 1 | 102 | 0.010772 | 0.00048452 | 1.2633e-05 | 7.2935e-07 | 8.4546e-07 | 503959.2 | 57988.8 | f097bcab-fca7-4a6a-a002-2771a59e3ac2
CS2336 | S 235 | Manufactured |  |  | W(GERD)530x92.0 | 1 | 102 | 0.011763 | 0.00055157 | 2.3789e-05 | 7.5497e-07 | 1.5886e-06 | 566344.8 | 85134.48 | 8606b4b8-7eca-4263-8f93-547f8f7f24eb
CS2337 | S 235 | Manufactured |  |  | W(GERD)530x101.0 | 1 | 102 | 0.013002 | 0.00062198 | 2.6931e-05 | 1.0604e-06 | 1.8127e-06 | 633688.8 | 96137.28 | 587d1e1d-b0f7-4ef3-baa8-9a4a82c188f9
CS2338 | S 235 | Manufactured |  |  | W(GERD)530x109.0 | 1 | 102 | 0.01397 | 0.00067226 | 2.9521e-05 | 1.3138e-06 | 1.9913e-06 | 683280 | 104982.48 | 14e5c739-9a84-4b73-ab27-7700a2321aa9
CS2339 | S 235 | Manufactured |  |  | W(GERD)610x101.0 | 1 | 102 | 0.013033 | 0.00077003 | 2.9508e-05 | 8.1682e-07 | 2.545e-06 | 701440.8 | 97205.04 | 5927a271-7f34-41f1-8eb5-335824a80d49
CS2340 | S 235 | Manufactured |  |  | W(GERD)610x113.0 | 1 | 102 | 0.014531 | 0.00088196 | 3.4262e-05 | 1.165e-06 | 2.9811e-06 | 795096 | 112718.88 | a0ef226a-beaa-461e-998a-872e8d9ad93d
CS2341 | S 235 | Manufactured |  |  | W(GERD)610x125.0 | 1 | 102 | 0.016013 | 0.00099185 | 3.9332e-05 | 1.595e-06 | 3.4418e-06 | 887349.6 | 128711.04 | 288d01e9-eb33-41fc-a615-c2fe0da3e749
CS2342 | S 235 | Manufactured |  |  | W(GERD)610x140.0 | 1 | 102 | 0.017933 | 0.0011262 | 4.515e-05 | 2.2501e-06 | 3.9817e-06 | 1001536.8 | 147356.16 | 541f7ddf-14ee-47b3-abe1-846ee7f17ec4
CS2343 | S 235 | Manufactured |  |  | W(GERD)610x155.0 | 1 | 102 | 0.019809 | 0.0012958 | 0.00010783 | 2.0077e-06 | 9.4367e-06 | 1139781.6 | 245414.4 | 1a9660d9-0540-4436-af8a-6266dc513e9e
CS2344 | S 235 | Manufactured |  |  | W(GERD)610x174.0 | 1 | 102 | 0.022279 | 0.0014775 | 0.00012374 | 2.8688e-06 | 1.0916e-05 | 1291994.4 | 281073.6 | 3f498544-74f8-466f-be35-0a3f3f4b84b8
CS2618 | S 235 | Manufactured |  |  | CFRHS25X25X2 | 2 | 74 | 0.000174 | 1.48e-08 | 1.48e-08 | 2.53e-08 | 1.6276e-12 | 352.8 | 352.8 | 293172fd-2c45-43a6-8ed8-e0b084c94bf0
CS2619 | S 235 | Manufactured |  |  | CFRHS25X25X2.5 | 2 | 74 | 0.000209 | 1.69e-08 | 1.69e-08 | 2.97e-08 | 2.0345e-12 | 410.4 | 410.4 | c4748d5d-7e96-42a4-8462-670bed47bb2c
CS2620 | S 235 | Manufactured |  |  | CFRHS25X25X3 | 2 | 74 | 0.000241 | 1.84e-08 | 1.84e-08 | 3.33e-08 | 2.4414e-12 | 458.4 | 458.4 | 1ec82281-9b58-4290-980b-d48da5cdbefd
CS2621 | S 235 | Manufactured |  |  | CFRHS30X30X2 | 2 | 74 | 0.000214 | 2.72e-08 | 2.72e-08 | 4.54e-08 | 4.05e-12 | 530.4 | 530.4 | 251a44c7-b8fb-4be0-9bd2-6b9f5069a733
CS2622 | S 235 | Manufactured |  |  | CFRHS30X30X2.5 | 2 | 74 | 0.000259 | 3.16e-08 | 3.16e-08 | 5.4e-08 | 5.0625e-12 | 626.4 | 626.4 | 02830095-54aa-4533-aa97-029b53831a03
CS2623 | S 235 | Manufactured |  |  | CFRHS30X30X3 | 2 | 74 | 0.000301 | 3.5e-08 | 3.5e-08 | 6.15e-08 | 6.075e-12 | 710.4 | 710.4 | f93d9d61-9b90-4369-ad3b-69079b685804
CS2624 | S 235 | Manufactured |  |  | CFRHS40X20X2 | 2 | 74 | 0.000214 | 4.05e-08 | 1.34e-08 | 3.45e-08 | 3.2e-12 | 626.4 | 384 | 1adb4688-7d39-4048-8be9-8d00c35e0e2d
CS2625 | S 235 | Manufactured |  |  | CFRHS40X20X2.5 | 2 | 74 | 0.000259 | 4.69e-08 | 1.54e-08 | 4.06e-08 | 4e-12 | 741.6 | 451.2 | f01f3bb2-8b27-4158-9efa-22752a3ce6af
CS2626 | S 235 | Manufactured |  |  | CFRHS40X20X3 | 2 | 74 | 0.000301 | 5.21e-08 | 1.68e-08 | 4.57e-08 | 4.8e-12 | 840 | 508.8 | e879bce3-e2d0-49f4-9a8f-d7b195c93e35
CS2627 | S 235 | Manufactured |  |  | CFRHS40X30X2 | 2 | 74 | 0.000254 | 5.49e-08 | 3.51e-08 | 7.07e-08 | 8.4e-12 | 808.8 | 664.8 | 41f76924-134c-417a-8250-4a03141208a4
CS2628 | S 235 | Manufactured |  |  | CFRHS40X30X2.5 | 2 | 74 | 0.000309 | 6.45e-08 | 4.1e-08 | 8.47e-08 | 1.05e-11 | 967.2 | 792 | 8224623e-408f-4215-ba7c-97e8ad903c19
CS2629 | S 235 | Manufactured |  |  | CFRHS40X30X3 | 2 | 74 | 0.000361 | 7.27e-08 | 4.6e-08 | 9.72e-08 | 1.26e-11 | 1106.4 | 904.8 | cc488078-dca3-413a-b7b2-252952573470
CS2630 | S 235 | Manufactured |  |  | CFRHS40X40X2 | 2 | 74 | 0.000294 | 6.94e-08 | 6.94e-08 | 1.128e-07 | 1.7067e-11 | 991.2 | 991.2 | a732323a-b5e3-4aa6-a8d4-9589e81e625d
CS2631 | S 235 | Manufactured |  |  | CFRHS40X40X2.5 | 2 | 74 | 0.000359 | 8.22e-08 | 8.22e-08 | 1.361e-07 | 2.1333e-11 | 1192.8 | 1192.8 | 7852708c-eaa9-4df0-9e5c-47f05007fd4b
CS2632 | S 235 | Manufactured |  |  | CFRHS40X40X3 | 2 | 74 | 0.000421 | 9.32e-08 | 9.32e-08 | 1.575e-07 | 2.56e-11 | 1372.8 | 1372.8 | a2a53a6c-7381-4989-b935-65fd226076c8
CS2633 | S 235 | Manufactured |  |  | CFRHS40X40X4 | 2 | 74 | 0.000535 | 1.107e-07 | 1.107e-07 | 1.944e-07 | 3.4133e-11 | 1682.4 | 1682.4 | e537e1e4-6422-4894-8a47-92a2c01326ba
CS2634 | S 235 | Manufactured |  |  | CFRHS50X30X2 | 2 | 74 | 0.000294 | 9.54e-08 | 4.29e-08 | 9.77e-08 | 1.5e-11 | 1137.6 | 799.2 | ee835dbd-6403-4b68-9432-cb9b0e51e415
CS2635 | S 235 | Manufactured |  |  | CFRHS50X30X2.5 | 2 | 74 | 0.000359 | 1.13e-07 | 5.05e-08 | 1.174e-07 | 1.875e-11 | 1368 | 955.2 | 587cf5cc-7170-42c6-a6dc-d43d864bb10b
CS2636 | S 235 | Manufactured |  |  | CFRHS50X30X3 | 2 | 74 | 0.000421 | 1.283e-07 | 5.7e-08 | 1.353e-07 | 2.25e-11 | 1576.8 | 1099.2 | 5733fef9-ad66-4f33-b59a-f8f3a8665e43
CS2637 | S 235 | Manufactured |  |  | CFRHS50X30X4 | 2 | 74 | 0.000535 | 1.525e-07 | 6.69e-08 | 1.653e-07 | 3e-11 | 1932 | 1339.2 | 9f763f52-f781-4a51-b792-b92082a72ae0
CS2638 | S 235 | Manufactured |  |  | CFRHS50X50X2 | 2 | 74 | 0.000374 | 1.415e-07 | 1.415e-07 | 2.263e-07 | 5.2083e-11 | 1598.4 | 1598.4 | 85174651-50f2-4c0c-a00c-065d96e7610f
CS2639 | S 235 | Manufactured |  |  | CFRHS50X50X2.5 | 2 | 74 | 0.000459 | 1.694e-07 | 1.694e-07 | 2.753e-07 | 6.5104e-11 | 1936.8 | 1936.8 | 5ba92f02-c0f5-47c5-ac7d-0cc17aa35ca6
CS2640 | S 235 | Manufactured |  |  | CFRHS50X50X3 | 2 | 74 | 0.000541 | 1.947e-07 | 1.947e-07 | 3.213e-07 | 7.8125e-11 | 2253.6 | 2253.6 | 6c7e30fe-1aa6-40ba-ae22-2f554f44c216
CS2641 | S 235 | Manufactured |  |  | CFRHS50X50X4 | 2 | 74 | 0.000695 | 2.374e-07 | 2.374e-07 | 4.042e-07 | 1.0417e-10 | 2815.2 | 2815.2 | e2e8a2f2-baf2-490a-b4a2-d4bd2e29a070
CS2642 | S 235 | Manufactured |  |  | CFRHS50X50X5 | 2 | 74 | 0.000836 | 2.704e-07 | 2.704e-07 | 4.746e-07 | 1.3021e-10 | 3288 | 3288 | f9e4b057-3d81-4a1f-b699-29576330e6ad
CS2643 | S 235 | Manufactured |  |  | CFRHS60X40X2 | 2 | 74 | 0.000374 | 1.841e-07 | 9.83e-08 | 2.07e-07 | 4.8e-11 | 1792.8 | 1356 | 5447e9b8-dda9-4f72-a7da-8a0a60d0c3e3
CS2644 | S 235 | Manufactured |  |  | CFRHS60X40X2.5 | 2 | 74 | 0.000459 | 2.207e-07 | 1.174e-07 | 2.514e-07 | 6e-11 | 2174.4 | 1641.6 | f07e5d08-a285-4dda-a6ff-123ed872447a
CS2645 | S 235 | Manufactured |  |  | CFRHS60X40X3 | 2 | 74 | 0.000541 | 2.538e-07 | 1.344e-07 | 2.928e-07 | 7.2e-11 | 2527.2 | 1905.6 | e2dde52c-a1fe-4725-b572-4ca2aedb6a64
CS2646 | S 235 | Manufactured |  |  | CFRHS60X40X4 | 2 | 74 | 0.000695 | 3.099e-07 | 1.628e-07 | 3.667e-07 | 9.6e-11 | 3158.4 | 2373.6 | 944f0cc7-9a0f-4dcc-876f-9be49a21a6ab
CS2647 | S 235 | Manufactured |  |  | CFRHS60X40X5 | 2 | 74 | 0.000836 | 3.533e-07 | 1.843e-07 | 4.285e-07 | 1.2e-10 | 3691.2 | 2764.8 | 624a8b0f-2724-4af2-a01b-5bf3acd56c01
CS2648 | S 235 | Manufactured |  |  | CFRHS60X60X2 | 2 | 74 | 0.000454 | 2.514e-07 | 2.514e-07 | 3.979e-07 | 1.296e-10 | 2349.6 | 2349.6 | 68f891ec-45ef-4661-8e30-26454d8963ec
CS2649 | S 235 | Manufactured |  |  | CFRHS60X60X2.5 | 2 | 74 | 0.000559 | 3.034e-07 | 3.034e-07 | 4.866e-07 | 1.62e-10 | 2863.2 | 2863.2 | c7982ba9-1426-4cb4-a7c0-be1c3a9a95f8
CS2650 | S 235 | Manufactured |  |  | CFRHS60X60X3 | 2 | 74 | 0.000661 | 3.513e-07 | 3.513e-07 | 5.709e-07 | 1.944e-10 | 3348 | 3348 | fefc2bd2-5070-410d-9ec9-f5fd0c860295
CS2651 | S 235 | Manufactured |  |  | CFRHS60X60X4 | 2 | 74 | 0.000855 | 4.355e-07 | 4.355e-07 | 7.264e-07 | 2.592e-10 | 4233.6 | 4233.6 | e01f05fd-c411-46dd-a66a-3c503f907a72
CS2652 | S 235 | Manufactured |  |  | CFRHS60X60X5 | 2 | 74 | 0.001036 | 5.049e-07 | 5.049e-07 | 8.642e-07 | 3.24e-10 | 5011.2 | 5011.2 | 941a717b-9ba8-4b4a-abad-7a8a38c02d9d
CS2653 | S 235 | Manufactured |  |  | CFRHS70X50X2 | 2 | 74 | 0.000454 | 3.148e-07 | 1.876e-07 | 3.745e-07 | 1.225e-10 | 2592 | 2059.2 | 9c99904a-9318-4772-babf-2cf7192616d9
CS2654 | S 235 | Manufactured |  |  | CFRHS70X50X2.5 | 2 | 74 | 0.000559 | 3.801e-07 | 2.259e-07 | 4.575e-07 | 1.5313e-10 | 3158.4 | 2508 | ddf73ec2-bca4-4016-9a50-b04f14bad3e1
CS2655 | S 235 | Manufactured |  |  | CFRHS70X50X3 | 2 | 74 | 0.000661 | 4.405e-07 | 2.61e-07 | 5.362e-07 | 1.8375e-10 | 3696 | 2930.4 | 660ac20f-24e2-4381-a4b8-449e20c67419
CS2656 | S 235 | Manufactured |  |  | CFRHS70X50X4 | 2 | 74 | 0.000855 | 5.467e-07 | 3.222e-07 | 6.807e-07 | 2.45e-10 | 4675.2 | 3698.4 | 02f068b9-bc80-4678-8923-d61758230a30
CS2657 | S 235 | Manufactured |  |  | CFRHS70X50X5 | 2 | 74 | 0.001036 | 6.346e-07 | 3.72e-07 | 8.077e-07 | 3.0625e-10 | 5534.4 | 4368 | edf06c3c-cf6b-49f4-9568-50cec0035bcc
CS2658 | S 235 | Manufactured |  |  | CFRHS70X70X2 | 2 | 74 | 0.000534 | 4.073e-07 | 4.073e-07 | 6.396e-07 | 2.8012e-10 | 3244.8 | 3244.8 | b500d06a-2146-4344-b934-e4adeb210cbc
CS2659 | S 235 | Manufactured |  |  | CFRHS70X70X2.5 | 2 | 74 | 0.000659 | 4.941e-07 | 4.941e-07 | 7.849e-07 | 3.5015e-10 | 3969.6 | 3969.6 | a6d6d264-fc4d-4b6b-bc4e-7f21deb1ff15
CS2660 | S 235 | Manufactured |  |  | CFRHS70X70X3 | 2 | 74 | 0.000781 | 5.753e-07 | 5.753e-07 | 9.242e-07 | 4.2018e-10 | 4660.8 | 4660.8 | 4901fbcd-a375-471d-ac71-8bd171e42abb
CS2661 | S 235 | Manufactured |  |  | CFRHS70X70X4 | 2 | 74 | 0.001015 | 7.212e-07 | 7.212e-07 | 1.1852e-06 | 5.6023e-10 | 5942.4 | 5942.4 | 2ca4ac21-ce61-4ae1-88ce-cde34977ceab
CS2662 | S 235 | Manufactured |  |  | CFRHS70X70X5 | 2 | 74 | 0.001236 | 8.463e-07 | 8.463e-07 | 1.4221e-06 | 7.0029e-10 | 7094.4 | 7094.4 | 42e85b55-ba65-4bdc-8530-be54c5d8669f
CS2663 | S 235 | Manufactured |  |  | CFRHS80X40X2 | 2 | 74 | 0.000454 | 3.736e-07 | 1.272e-07 | 3.088e-07 | 1.024e-10 | 2786.4 | 1720.8 | 8c995213-d498-4f43-8188-d6f1b5c7e597
CS2664 | S 235 | Manufactured |  |  | CFRHS80X40X2.5 | 2 | 74 | 0.000559 | 4.511e-07 | 1.526e-07 | 3.758e-07 | 1.28e-10 | 3396 | 2092.8 | e29e9b93-1283-493f-b58d-004a79070d1f
CS2665 | S 235 | Manufactured |  |  | CFRHS80X40X3 | 2 | 74 | 0.000661 | 5.225e-07 | 1.756e-07 | 4.388e-07 | 1.536e-10 | 3969.6 | 2438.4 | 64790ed8-5403-45e8-a229-8b65ae311c2b
CS2666 | S 235 | Manufactured |  |  | CFRHS80X40X4 | 2 | 74 | 0.000855 | 6.479e-07 | 2.149e-07 | 5.524e-07 | 2.048e-10 | 5018.4 | 3064.8 | 7acdb8e6-b13b-4ff1-8873-fd4f873b1f7c
CS2667 | S 235 | Manufactured |  |  | CFRHS80X40X5 | 2 | 74 | 0.001036 | 7.511e-07 | 2.459e-07 | 6.497e-07 | 2.56e-10 | 5937.6 | 3604.8 | 4390638f-94d9-447c-b3e2-d7c1daccc182
CS2668 | S 235 | Manufactured |  |  | CFRHS80X60X2 | 2 | 74 | 0.000534 | 4.953e-07 | 3.187e-07 | 6.122e-07 | 2.688e-10 | 3535.2 | 2906.4 | eddd0df2-6c2f-4fe7-9c08-9fdce8f36412
CS2669 | S 235 | Manufactured |  |  | CFRHS80X60X2.5 | 2 | 74 | 0.000659 | 6.013e-07 | 3.861e-07 | 7.507e-07 | 3.36e-10 | 4324.8 | 3554.4 | 896b40a5-8fa9-43c4-bbaa-7823c9478831
CS2670 | S 235 | Manufactured |  |  | CFRHS80X60X3 | 2 | 74 | 0.000781 | 7.005e-07 | 4.489e-07 | 8.835e-07 | 4.032e-10 | 5078.4 | 4168.8 | 7f2531ad-d23d-40e1-9f04-ed527714baa5
CS2671 | S 235 | Manufactured |  |  | CFRHS80X60X4 | 2 | 74 | 0.001015 | 8.792e-07 | 5.612e-07 | 1.1312e-06 | 5.376e-10 | 6477.6 | 5308.8 | 70d9d8ff-1175-4d51-ac40-aa02b1927310
CS2672 | S 235 | Manufactured |  |  | CFRHS80X60X5 | 2 | 74 | 0.001236 | 1.0328e-06 | 6.566e-07 | 1.3553e-06 | 6.72e-10 | 7737.6 | 6331.2 | 003a6999-f150-4195-a249-fc67bf3aa98a
CS2673 | S 235 | Manufactured |  |  | CFRHS80X80X2 | 2 | 74 | 0.000614 | 6.17e-07 | 6.17e-07 | 9.634e-07 | 5.4613e-10 | 4284 | 4284 | c27ea1dd-e18c-4a75-b897-1f8599163ab4
CS2674 | S 235 | Manufactured |  |  | CFRHS80X80X2.5 | 2 | 74 | 0.000759 | 7.515e-07 | 7.515e-07 | 1.1852e-06 | 6.8267e-10 | 5256 | 5256 | 7fc83c10-cfc0-432d-81b4-cc00b477a6ce
CS2675 | S 235 | Manufactured |  |  | CFRHS80X80X3 | 2 | 74 | 0.000901 | 8.784e-07 | 8.784e-07 | 1.3993e-06 | 8.192e-10 | 6187.2 | 6187.2 | 4933235c-db4b-41c0-b276-9136539ee5b7
CS2676 | S 235 | Manufactured |  |  | CFRHS80X80X4 | 2 | 74 | 0.001175 | 1.1104e-06 | 1.1104e-06 | 1.8044e-06 | 1.0923e-09 | 7936.8 | 7936.8 | 84060c28-c593-43e5-bec5-200daef3f0ec
CS2677 | S 235 | Manufactured |  |  | CFRHS80X80X5 | 2 | 74 | 0.001436 | 1.3144e-06 | 1.3144e-06 | 2.1783e-06 | 1.3653e-09 | 9537.6 | 9537.6 | ba5b2d7f-3ab8-4580-a921-74aea903a29e
CS2678 | S 235 | Manufactured |  |  | CFRHS80X80X6 | 2 | 74 | 0.001683 | 1.4918e-06 | 1.4918e-06 | 2.5207e-06 | 1.6384e-09 | 10989.6 | 10989.6 | 463f06da-7c8d-461e-bde5-db8d858b4309
CS2679 | S 235 | Manufactured |  |  | CFRHS90X50X2 | 2 | 74 | 0.000534 | 5.788e-07 | 2.337e-07 | 5.337e-07 | 2.3625e-10 | 3777.6 | 2520 | 62c3c511-21fd-4dca-af17-9ff0b8563c17
CS2680 | S 235 | Manufactured |  |  | CFRHS90X50X2.5 | 2 | 74 | 0.000659 | 7.026e-07 | 2.824e-07 | 6.53e-07 | 2.9531e-10 | 4620 | 3076.8 | 6a3c1066-5c02-480b-ae33-007a76a98ca4
CS2681 | S 235 | Manufactured |  |  | CFRHS90X50X3 | 2 | 74 | 0.000781 | 8.185e-07 | 3.274e-07 | 7.667e-07 | 3.5438e-10 | 5424 | 3607.2 | b1f061c8-dd35-4003-808f-13fc46d44f2f
CS2682 | S 235 | Manufactured |  |  | CFRHS90X50X4 | 2 | 74 | 0.001015 | 1.0271e-06 | 4.071e-07 | 9.77e-07 | 4.725e-10 | 6916.8 | 4581.6 | 6142cb7c-bf25-4a05-a1f5-f0997668b8b7
CS2683 | S 235 | Manufactured |  |  | CFRHS90X50X5 | 2 | 74 | 0.001236 | 1.206e-06 | 4.737e-07 | 1.1647e-06 | 5.9063e-10 | 8258.4 | 5448 | 92c78e0e-192d-4a84-84dc-56e5c221784c
CS2684 | S 235 | Manufactured |  |  | CFRHS90X90X2 | 2 | 74 | 0.000694 | 8.886e-07 | 8.886e-07 | 1.3813e-06 | 9.8415e-10 | 5467.2 | 5467.2 | a9eac6f5-7081-46a1-b471-07e148eb4e05
CS2685 | S 235 | Manufactured |  |  | CFRHS90X90X2.5 | 2 | 74 | 0.000859 | 1.0855e-06 | 1.0855e-06 | 1.7026e-06 | 1.2302e-09 | 6720 | 6720 | bef727df-2a93-4695-b7b3-f0019ed120ba
CS2686 | S 235 | Manufactured |  |  | CFRHS90X90X3 | 2 | 74 | 0.001021 | 1.2728e-06 | 1.2728e-06 | 2.0142e-06 | 1.4762e-09 | 7929.6 | 7929.6 | 766463eb-8bc5-4d95-9e4b-89345690b208
CS2687 | S 235 | Manufactured |  |  | CFRHS90X90X4 | 2 | 74 | 0.001335 | 1.6192e-06 | 1.6192e-06 | 2.608e-06 | 1.9683e-09 | 10219.2 | 10219.2 | 3c6e3c31-74c3-40e2-8c12-8d04264f0427
CS2688 | S 235 | Manufactured |  |  | CFRHS90X90X5 | 2 | 74 | 0.001636 | 1.9293e-06 | 1.9293e-06 | 3.1626e-06 | 2.4604e-09 | 12338.4 | 12338.4 | 017443f7-f183-4516-a1f7-6d09ef1798ae
CS2689 | S 235 | Manufactured |  |  | CFRHS90X90X6 | 2 | 74 | 0.001923 | 2.2048e-06 | 2.2048e-06 | 3.6776e-06 | 2.9524e-09 | 14289.6 | 14289.6 | 2148fc36-a000-42e7-a389-93dd7fda9efb
CS2690 | S 235 | Manufactured |  |  | CFRHS100X40X2 | 2 | 74 | 0.000534 | 6.538e-07 | 1.561e-07 | 4.147e-07 | 1.8667e-10 | 3969.6 | 2085.6 | bd7d08af-aa12-4a50-b58d-ff8491eaeea4
CS2691 | S 235 | Manufactured |  |  | CFRHS100X40X2.5 | 2 | 74 | 0.000659 | 7.932e-07 | 1.878e-07 | 5.052e-07 | 2.3333e-10 | 4855.2 | 2541.6 | b1104fad-d8ac-4cd0-a3de-498a367e59d4
CS2692 | S 235 | Manufactured |  |  | CFRHS100X40X3 | 2 | 74 | 0.000781 | 9.234e-07 | 2.167e-07 | 5.905e-07 | 2.8e-10 | 5700 | 2971.2 | ed0c5b74-c777-427d-a3cf-3096095efeaf
CS2693 | S 235 | Manufactured |  |  | CFRHS100X40X4 | 2 | 74 | 0.001015 | 1.157e-06 | 2.669e-07 | 7.453e-07 | 3.7333e-10 | 7262.4 | 3756 | 77a8ab8d-2baa-4c44-9c5d-b9e0615b04b0
CS2694 | S 235 | Manufactured |  |  | CFRHS100X40X5 | 2 | 74 | 0.001236 | 1.356e-06 | 3.076e-07 | 8.792e-07 | 4.6667e-10 | 8661.6 | 4444.8 | 10cbf2b1-e459-40c0-82aa-d08b3cfbe626
CS2695 | S 235 | Manufactured |  |  | CFRHS100X50X2 | 2 | 74 | 0.000574 | 7.498e-07 | 2.567e-07 | 6.159e-07 | 3.125e-10 | 4440 | 2750.4 | 5c1e6a44-76d5-4b09-8682-c349dd5cc906
CS2696 | S 235 | Manufactured |  |  | CFRHS100X50X2.5 | 2 | 74 | 0.000709 | 9.12e-07 | 3.106e-07 | 7.539e-07 | 3.9063e-10 | 5440.8 | 3362.4 | 1a6d3f94-97fb-4eb3-8b31-f3c136224c05
CS2697 | S 235 | Manufactured |  |  | CFRHS100X50X3 | 2 | 74 | 0.000841 | 1.0646e-06 | 3.606e-07 | 8.856e-07 | 4.6875e-10 | 6398.4 | 3945.6 | cf200f81-0a0f-476a-a9ba-1c59ef35f9bb
CS2698 | S 235 | Manufactured |  |  | CFRHS100X50X4 | 2 | 74 | 0.001095 | 1.3414e-06 | 4.495e-07 | 1.1299e-06 | 6.25e-10 | 8184 | 5023.2 | 79a1e451-9bd1-4087-9ace-7a13462956f3
CS2699 | S 235 | Manufactured |  |  | CFRHS100X50X5 | 2 | 74 | 0.001336 | 1.5819e-06 | 5.245e-07 | 1.3487e-06 | 7.8125e-10 | 9801.6 | 5988 | fe66e2df-da11-45f9-8a0c-d2be7922b7b2
CS2700 | S 235 | Manufactured |  |  | CFRHS100X50X6 | 2 | 74 | 0.001563 | 1.7875e-06 | 5.867e-07 | 1.542e-06 | 9.375e-10 | 11256 | 6844.8 | 9efe5645-0165-49aa-a7a7-6669feeb3871
CS2701 | S 235 | Manufactured |  |  | CFRHS100X60X2 | 2 | 74 | 0.000614 | 8.459e-07 | 3.86e-07 | 8.408e-07 | 4.8e-10 | 4910.4 | 3463.2 | 63e3cca9-0686-42b5-91c7-aebb3082e81b
CS2702 | S 235 | Manufactured |  |  | CFRHS100X60X2.5 | 2 | 74 | 0.000759 | 1.0309e-06 | 4.688e-07 | 1.0325e-06 | 6e-10 | 6026.4 | 4243.2 | 421605db-1cc4-4928-a598-11035b0277d3
CS2703 | S 235 | Manufactured |  |  | CFRHS100X60X3 | 2 | 74 | 0.000901 | 1.2057e-06 | 5.465e-07 | 1.2167e-06 | 7.2e-10 | 7096.8 | 4989.6 | a9881e3c-11b9-4893-a8d4-25e6afa612e6
CS2704 | S 235 | Manufactured |  |  | CFRHS100X60X4 | 2 | 74 | 0.001175 | 1.5258e-06 | 6.868e-07 | 1.5627e-06 | 9.6e-10 | 9105.6 | 6384 | e77cfdd8-dfe8-4db3-aeab-0eaf588ab2a7
CS2705 | S 235 | Manufactured |  |  | CFRHS100X60X5 | 2 | 74 | 0.001436 | 1.8077e-06 | 8.083e-07 | 1.8786e-06 | 1.2e-09 | 10941.6 | 7651.2 | 2ae51558-f0dd-4143-a733-249e953ce0ba
CS2706 | S 235 | Manufactured |  |  | CFRHS100X60X6 | 2 | 74 | 0.001683 | 2.053e-06 | 9.12e-07 | 2.1644e-06 | 1.44e-09 | 12609.6 | 8793.6 | e7eb6772-1f16-440e-9fbd-46a5420a41e1
CS2707 | S 235 | Manufactured |  |  | CFRHS100X80X2 | 2 | 74 | 0.000694 | 1.038e-06 | 7.387e-07 | 1.3459e-06 | 9.6e-10 | 5851.2 | 5032.8 | 51cf79e1-c3e2-44bd-bc6b-5211cb80b0ba
CS2708 | S 235 | Manufactured |  |  | CFRHS100X80X2.5 | 2 | 74 | 0.000859 | 1.2686e-06 | 9.017e-07 | 1.6584e-06 | 1.2e-09 | 7195.2 | 6184.8 | ccd6119b-163c-414a-b6ce-33c1a05b5cb3
CS2709 | S 235 | Manufactured |  |  | CFRHS100X80X3 | 2 | 74 | 0.001021 | 1.4881e-06 | 1.0564e-06 | 1.9612e-06 | 1.44e-09 | 8493.6 | 7296 | d6a68d7d-e836-47cb-ba17-99e49cf855b8
CS2710 | S 235 | Manufactured |  |  | CFRHS100X80X4 | 2 | 74 | 0.001335 | 1.8947e-06 | 1.3417e-06 | 2.5379e-06 | 1.92e-09 | 10948.8 | 9396 | 7eaf8bb2-dea2-4708-aea2-bc7f113c7fd5
CS2711 | S 235 | Manufactured |  |  | CFRHS100X80X5 | 2 | 74 | 0.001636 | 2.2594e-06 | 1.5961e-06 | 3.0755e-06 | 2.4e-09 | 13221.6 | 11337.6 | c823581c-7ca4-4cfe-b118-6fef5d59a66f
CS2712 | S 235 | Manufactured |  |  | CFRHS100X80X6 | 2 | 74 | 0.001923 | 2.5839e-06 | 1.821e-06 | 3.5738e-06 | 2.88e-09 | 15316.8 | 13120.8 | 6ddb1724-f68f-49fe-b3c6-77eb974594f0
CS2713 | S 235 | Manufactured |  |  | CFRHS100X100X2 | 2 | 74 | 0.000774 | 1.2301e-06 | 1.2301e-06 | 1.9054e-06 | 1.6667e-09 | 6792 | 6792 | e3db79dd-8c01-4e19-8974-d6c008ab3766
CS2714 | S 235 | Manufactured |  |  | CFRHS100X100X2.5 | 2 | 74 | 0.000959 | 1.5063e-06 | 1.5063e-06 | 2.3521e-06 | 2.0833e-09 | 8366.4 | 8366.4 | 8763d3dc-eae6-4451-8fe3-bea624365fda
CS2715 | S 235 | Manufactured |  |  | CFRHS100X100X3 | 2 | 74 | 0.001141 | 1.7705e-06 | 1.7705e-06 | 2.7868e-06 | 2.5e-09 | 9890.4 | 9890.4 | 156c13ea-2638-4425-93f6-8da8ae02e38e
CS2716 | S 235 | Manufactured |  |  | CFRHS100X100X4 | 2 | 74 | 0.001495 | 2.2635e-06 | 2.2635e-06 | 3.6201e-06 | 3.3333e-09 | 12792 | 12792 | 4f893379-1b5f-4897-a485-993f84126a43
CS2717 | S 235 | Manufactured |  |  | CFRHS100X100X5 | 2 | 74 | 0.001836 | 2.711e-06 | 2.711e-06 | 4.4052e-06 | 4.1667e-09 | 15501.6 | 15501.6 | 9baa0b2e-8f0f-448c-9d73-d1c318da7c00
CS2718 | S 235 | Manufactured |  |  | CFRHS100X100X6 | 2 | 74 | 0.002163 | 3.1147e-06 | 3.1147e-06 | 5.1416e-06 | 5e-09 | 18024 | 18024 | 46324114-30ed-44df-94c7-7245d78a60df
CS2719 | S 235 | Manufactured |  |  | CFRHS100X100X7.1 | 2 | 74 | 0.002465 | 3.4013e-06 | 3.4013e-06 | 5.8917e-06 | 5.9167e-09 | 20061.6 | 20061.6 | a6a07d9c-3184-46eb-8c85-8c8bb7d54f24
CS2720 | S 235 | Manufactured |  |  | CFRHS100X100X8 | 2 | 74 | 0.002724 | 3.6594e-06 | 3.6594e-06 | 6.4451e-06 | 6.6667e-09 | 21852 | 21852 | a043b2de-85aa-49b3-b17c-e8f35ba57049
CS2721 | S 235 | Manufactured |  |  | CFRHS100X100X10 | 2 | 74 | 0.003257 | 4.1108e-06 | 4.1108e-06 | 7.4984e-06 | 8.3333e-09 | 25260 | 25260 | e03c7ffe-ca00-4909-9d48-b4b769fc9efa
CS2722 | S 235 | Manufactured |  |  | CFRHS110X110X2.5 | 2 | 74 | 0.001059 | 2.0238e-06 | 2.0238e-06 | 3.1486e-06 | 3.3552e-09 | 10192.8 | 10192.8 | 938fd8a1-1cc3-4dac-bfdc-af6ae72806d6
CS2723 | S 235 | Manufactured |  |  | CFRHS110X110X3 | 2 | 74 | 0.001261 | 2.3834e-06 | 2.3834e-06 | 3.7351e-06 | 4.0263e-09 | 12064.8 | 12064.8 | 23de5d29-1cae-457b-af50-067f3943a3bd
CS2724 | S 235 | Manufactured |  |  | CFRHS110X110X4 | 2 | 74 | 0.001655 | 3.0594e-06 | 3.0594e-06 | 4.8647e-06 | 5.3684e-09 | 15650.4 | 15650.4 | 59b1f72c-abac-492b-98f1-d38064c30e89
CS2725 | S 235 | Manufactured |  |  | CFRHS110X110X5 | 2 | 74 | 0.002036 | 3.6795e-06 | 3.6795e-06 | 5.936e-06 | 6.7105e-09 | 19024.8 | 19024.8 | e2cc6098-4fa1-44b6-a812-c4b39935ec47
CS2726 | S 235 | Manufactured |  |  | CFRHS110X110X6 | 2 | 74 | 0.002403 | 4.2457e-06 | 4.2457e-06 | 6.9485e-06 | 8.0525e-09 | 22190.4 | 22190.4 | 2c984515-200f-481d-bda8-bc4bb5c762a3
CS2727 | S 235 | Manufactured |  |  | CFRHS120X40X2 | 2 | 74 | 0.000614 | 1.0407e-06 | 1.85e-07 | 5.232e-07 | 3.072e-10 | 5347.2 | 2450.4 | 2ad1f9f7-9d2c-49cd-b34f-ffead751a911
CS2728 | S 235 | Manufactured |  |  | CFRHS120X40X2.5 | 2 | 74 | 0.000759 | 1.2671e-06 | 2.23e-07 | 6.377e-07 | 3.84e-10 | 6556.8 | 2992.8 | c8cd53de-ecda-4ec2-840c-56b57c2e30cd
CS2729 | S 235 | Manufactured |  |  | CFRHS120X40X3 | 2 | 74 | 0.000901 | 1.4804e-06 | 2.579e-07 | 7.456e-07 | 4.608e-10 | 7718.4 | 3504 | 1ee6d89b-3d97-4550-b5ea-2ac2165f9f47
CS2730 | S 235 | Manufactured |  |  | CFRHS120X40X4 | 2 | 74 | 0.001175 | 1.8689e-06 | 3.19e-07 | 9.423e-07 | 6.144e-10 | 9890.4 | 4447.2 | e94129b5-bb7b-429d-a760-1f805d83c1be
CS2731 | S 235 | Manufactured |  |  | CFRHS120X40X5 | 2 | 74 | 0.001436 | 2.2081e-06 | 3.693e-07 | 1.1135e-06 | 7.68e-10 | 11868 | 5284.8 | 99f36548-bf33-4c35-aaf5-ab0d37838897
CS2732 | S 235 | Manufactured |  |  | CFRHS120X40X6 | 2 | 74 | 0.001683 | 2.4997e-06 | 4.097e-07 | 1.2597e-06 | 9.216e-10 | 13653.6 | 6019.2 | a34fdd20-9fe7-4840-a292-eae544dbf5e2
CS2733 | S 235 | Manufactured |  |  | CFRHS120X50X2 | 2 | 74 | 0.000654 | 1.1799e-06 | 3.028e-07 | 7.839e-07 | 5.1e-10 | 5913.6 | 3211.2 | 0d10bd86-3813-4b53-a857-b5d97f2aa6eb
CS2734 | S 235 | Manufactured |  |  | CFRHS120X50X2.5 | 2 | 74 | 0.000809 | 1.4397e-06 | 3.67e-07 | 9.603e-07 | 6.375e-10 | 7262.4 | 3933.6 | 81d90218-5c2d-44ee-8013-f15e4500d2b5
CS2735 | S 235 | Manufactured |  |  | CFRHS120X50X3 | 2 | 74 | 0.000961 | 1.6858e-06 | 4.269e-07 | 1.1287e-06 | 7.65e-10 | 8560.8 | 4622.4 | 2f3a0aa8-7409-45ca-b325-c0e61bb8c035
CS2736 | S 235 | Manufactured |  |  | CFRHS120X50X4 | 2 | 74 | 0.001255 | 2.1382e-06 | 5.343e-07 | 1.4422e-06 | 1.02e-09 | 11004 | 5906.4 | 87651106-f140-43dd-b182-48bec3fe3fa0
CS2737 | S 235 | Manufactured |  |  | CFRHS120X50X5 | 2 | 74 | 0.001536 | 2.5389e-06 | 6.262e-07 | 1.7244e-06 | 1.275e-09 | 13248 | 7068 | cb7df6cc-9111-48e3-9b59-0fddbb427bfa
CS2738 | S 235 | Manufactured |  |  | CFRHS120X50X6 | 2 | 74 | 0.001803 | 2.8899e-06 | 7.036e-07 | 1.9755e-06 | 1.53e-09 | 15295.2 | 8112 | dc277efc-98d4-48ad-a0aa-68e02dc3bbf1
CS2739 | S 235 | Manufactured |  |  | CFRHS120X60X2 | 2 | 74 | 0.000694 | 1.3192e-06 | 4.533e-07 | 1.0788e-06 | 7.776e-10 | 6480 | 4020 | 79aea3b1-33e4-4fd4-8dde-77ad9a87f1b8
CS2740 | S 235 | Manufactured |  |  | CFRHS120X60X2.5 | 2 | 74 | 0.000859 | 1.6123e-06 | 5.515e-07 | 1.3257e-06 | 9.72e-10 | 7968 | 4934.4 | 6ba76f0c-8b64-4095-93d2-c47dc1936c62
CS2741 | S 235 | Manufactured |  |  | CFRHS120X60X3 | 2 | 74 | 0.001021 | 1.8912e-06 | 6.44e-07 | 1.5634e-06 | 1.1664e-09 | 9403.2 | 5810.4 | c547ff17-2025-495d-90d9-59938b6a7eaf
CS2742 | S 235 | Manufactured |  |  | CFRHS120X60X4 | 2 | 74 | 0.001335 | 2.4074e-06 | 8.125e-07 | 2.0112e-06 | 1.5552e-09 | 12117.6 | 7459.2 | 89f63da7-f049-4c18-8c7f-96f9fe927900
CS2743 | S 235 | Manufactured |  |  | CFRHS120X60X5 | 2 | 74 | 0.001636 | 2.8697e-06 | 9.599e-07 | 2.4223e-06 | 1.944e-09 | 14628 | 8971.2 | 419cc2fc-41ca-441d-8088-638651841163
CS2744 | S 235 | Manufactured |  |  | CFRHS120X60X6 | 2 | 74 | 0.001923 | 3.2801e-06 | 1.0877e-06 | 2.7967e-06 | 2.3328e-09 | 16936.8 | 10348.8 | 6a157f6e-d7b9-4761-b71e-bb211174129c
CS2745 | S 235 | Manufactured |  |  | CFRHS120X80X2 | 2 | 74 | 0.000774 | 1.5977e-06 | 8.604e-07 | 1.75e-06 | 1.536e-09 | 7612.8 | 5781.6 | 72e471c3-e2fc-4e0f-aa02-77bb9769df06
CS2746 | S 235 | Manufactured |  |  | CFRHS120X80X2.5 | 2 | 74 | 0.000959 | 1.9575e-06 | 1.0519e-06 | 2.1582e-06 | 1.92e-09 | 9376.8 | 7116 | 697119f8-48e6-4886-bcd7-736457307005
CS2747 | S 235 | Manufactured |  |  | CFRHS120X80X3 | 2 | 74 | 0.001141 | 2.302e-06 | 1.2343e-06 | 2.5547e-06 | 2.304e-09 | 11088 | 8404.8 | e1cbf37d-ef39-4df1-b99d-9972e5920de8
CS2748 | S 235 | Manufactured |  |  | CFRHS120X80X4 | 2 | 74 | 0.001495 | 2.9459e-06 | 1.5729e-06 | 3.3124e-06 | 3.072e-09 | 14344.8 | 10855.2 | f89e95e6-57ee-4715-a156-976e6a1d38cf
CS2749 | S 235 | Manufactured |  |  | CFRHS120X80X5 | 2 | 74 | 0.001836 | 3.5314e-06 | 1.8778e-06 | 4.0227e-06 | 3.84e-09 | 17388 | 13137.6 | c64c78cb-859e-4e85-9367-370ed28fecb6
CS2750 | S 235 | Manufactured |  |  | CFRHS120X80X6 | 2 | 74 | 0.002163 | 4.0606e-06 | 2.1503e-06 | 4.6854e-06 | 4.608e-09 | 20220 | 15252 | d20054db-1e71-443c-bc22-2e4ce3256a95
CS2751 | S 235 | Manufactured |  |  | CFRHS120X80X7.1 | 2 | 74 | 0.002465 | 4.4206e-06 | 2.3441e-06 | 5.3511e-06 | 5.4528e-09 | 22461.6 | 16963.2 | f95e1acb-364f-40a2-89f0-7c16f0d26f5c
CS2752 | S 235 | Manufactured |  |  | CFRHS120X80X8 | 2 | 74 | 0.002724 | 4.7583e-06 | 2.5166e-06 | 5.8404e-06 | 6.144e-09 | 24472.8 | 18463.2 | 2668508b-950a-4dd6-8b37-f7262bda04a3
CS2753 | S 235 | Manufactured |  |  | CFRHS120X80X8.8 | 2 | 74 | 0.002944 | 5.0179e-06 | 2.6484e-06 | 6.2354e-06 | 6.7584e-09 | 26100 | 19672.8 | 4d127016-bc4b-4784-bce3-647a4857dec8
CS2754 | S 235 | Manufactured |  |  | CFRHS120X80X10 | 2 | 74 | 0.003257 | 5.3414e-06 | 2.8114e-06 | 6.7559e-06 | 7.68e-09 | 28276.8 | 21283.2 | f816dbd4-f7c0-42ab-bbf9-e17849bea23a
CS2755 | S 235 | Manufactured |  |  | CFRHS120X100X2.5 | 2 | 74 | 0.001059 | 2.3027e-06 | 1.744e-06 | 3.0943e-06 | 3.3e-09 | 10788 | 9535.2 | 6e46fe55-ac95-452c-a3ed-3bd3a2ef2dfc
CS2756 | S 235 | Manufactured |  |  | CFRHS120X100X3 | 2 | 74 | 0.001261 | 2.7127e-06 | 2.0528e-06 | 3.6701e-06 | 3.96e-09 | 12772.8 | 11287.2 | 14f53778-68a6-4699-9488-a9d66f90bcd5
CS2757 | S 235 | Manufactured |  |  | CFRHS120X100X4 | 2 | 74 | 0.001655 | 3.4843e-06 | 2.6324e-06 | 4.7784e-06 | 5.28e-09 | 16572 | 14635.2 | 10ba562a-0f83-4dcc-a751-545b6e5ec86c
CS2758 | S 235 | Manufactured |  |  | CFRHS120X100X5 | 2 | 74 | 0.002036 | 4.1931e-06 | 3.1627e-06 | 5.8286e-06 | 6.6e-09 | 20148 | 17781.6 | b3bfa41c-1db9-48aa-bbda-d4a481ab4dc6
CS2759 | S 235 | Manufactured |  |  | CFRHS120X100X6 | 2 | 74 | 0.002403 | 4.8411e-06 | 3.6456e-06 | 6.8204e-06 | 7.92e-09 | 23503.2 | 20731.2 | 917e09ed-2e3e-4ca1-af6f-cbc49051f57e
CS2760 | S 235 | Manufactured |  |  | CFRHS120X120X3 | 2 | 74 | 0.001381 | 3.1235e-06 | 3.1235e-06 | 4.8772e-06 | 6.2208e-09 | 14457.6 | 14457.6 | 64657266-d220-4571-8451-4f245974f933
CS2761 | S 235 | Manufactured |  |  | CFRHS120X120X4 | 2 | 74 | 0.001815 | 4.0228e-06 | 4.0228e-06 | 6.3657e-06 | 8.2944e-09 | 18799.2 | 18799.2 | 5d59c807-a05a-4c94-9943-52bafefa8776
CS2762 | S 235 | Manufactured |  |  | CFRHS120X120X5 | 2 | 74 | 0.002236 | 4.8547e-06 | 4.8547e-06 | 7.785e-06 | 1.0368e-08 | 22908 | 22908 | a4d48575-0259-453a-bef9-d5571e6a3144
CS2763 | S 235 | Manufactured |  |  | CFRHS120X120X5.6 | 2 | 74 | 0.002482 | 5.3225e-06 | 5.3225e-06 | 8.6031e-06 | 1.1612e-08 | 25262.4 | 25262.4 | 2e14fece-adb4-4684-b50b-36278ca211ac
CS2764 | S 235 | Manufactured |  |  | CFRHS120X120X6 | 2 | 74 | 0.002643 | 5.6216e-06 | 5.6216e-06 | 9.1346e-06 | 1.2442e-08 | 26786.4 | 26786.4 | 09bb1726-37da-47b2-a217-75de36b106d4
CS2765 | S 235 | Manufactured |  |  | CFRHS120X120X7.1 | 2 | 74 | 0.003033 | 6.233e-06 | 6.233e-06 | 1.056e-05 | 1.4723e-08 | 30156 | 30156 | 729692d5-56bf-43c1-975e-e09a38a2420c
CS2766 | S 235 | Manufactured |  |  | CFRHS120X120X8 | 2 | 74 | 0.003364 | 6.7688e-06 | 6.7688e-06 | 1.1629e-05 | 1.6589e-08 | 33074.4 | 33074.4 | 0f1ad5a4-5469-4eb5-b46a-5a40e124bb35
CS2767 | S 235 | Manufactured |  |  | CFRHS120X120X8.8 | 2 | 74 | 0.003648 | 7.1988e-06 | 7.1988e-06 | 1.2524e-05 | 1.8248e-08 | 35493.6 | 35493.6 | fa928240-e153-4edd-bfd8-4bed1e3d3f3a
CS2768 | S 235 | Manufactured |  |  | CFRHS120X120X10 | 2 | 74 | 0.004057 | 7.7681e-06 | 7.7681e-06 | 1.3764e-05 | 2.0736e-08 | 38836.8 | 38836.8 | eab2ed2d-c4d4-4876-a9aa-e00ca8256a57
CS2769 | S 235 | Manufactured |  |  | CFRHS140X60X2.5 | 2 | 74 | 0.000959 | 2.3655e-06 | 6.343e-07 | 1.6267e-06 | 1.47e-09 | 10149.6 | 5623.2 | cae678ad-3d57-4249-811f-5ad07c2de337
CS2770 | S 235 | Manufactured |  |  | CFRHS140X60X3 | 2 | 74 | 0.001141 | 2.7808e-06 | 7.416e-07 | 1.9192e-06 | 1.764e-09 | 11995.2 | 6631.2 | 6f85de93-d058-4aef-a739-6917b9aeb13d
CS2771 | S 235 | Manufactured |  |  | CFRHS140X60X4 | 2 | 74 | 0.001495 | 3.5559e-06 | 9.381e-07 | 2.4713e-06 | 2.352e-09 | 15511.2 | 8534.4 | b0264c87-2a52-4f6f-9c8e-15688d9f77c4
CS2772 | S 235 | Manufactured |  |  | CFRHS140X60X5 | 2 | 74 | 0.001836 | 4.2589e-06 | 1.1116e-06 | 2.9797e-06 | 2.94e-09 | 18792 | 10291.2 | 2d7d59a1-7b50-40b2-87b5-0e5ff3d2badd
CS2773 | S 235 | Manufactured |  |  | CFRHS140X60X6 | 2 | 74 | 0.002163 | 4.8919e-06 | 1.2634e-06 | 3.4446e-06 | 3.528e-09 | 21842.4 | 11904 | b8647a7b-da36-4010-ad53-43b95e17b747
CS2774 | S 235 | Manufactured |  |  | CFRHS140X70X2.5 | 2 | 74 | 0.001009 | 2.6018e-06 | 8.93e-07 | 2.1311e-06 | 2.1009e-09 | 10972.8 | 6804 | 4a5269ea-2e5c-4113-9b39-38a19595b43f
CS2775 | S 235 | Manufactured |  |  | CFRHS140X70X3 | 2 | 74 | 0.001201 | 3.0624e-06 | 1.0469e-06 | 2.5199e-06 | 2.5211e-09 | 12981.6 | 8037.6 | 24705f3d-a507-4f0f-9d0b-191bf5eab0ef
CS2776 | S 235 | Manufactured |  |  | CFRHS140X70X4 | 2 | 74 | 0.001575 | 3.926e-06 | 1.3318e-06 | 3.2602e-06 | 3.3614e-09 | 16816.8 | 10377.6 | 46ca9452-4557-4bec-aadd-d3f17b4058d6
CS2777 | S 235 | Manufactured |  |  | CFRHS140X70X5 | 2 | 74 | 0.001936 | 4.7148e-06 | 1.5871e-06 | 3.9506e-06 | 4.2018e-09 | 20412 | 12554.4 | ad0423b8-1841-43f0-9c2b-f561dd93ec6d
CS2778 | S 235 | Manufactured |  |  | CFRHS140X70X6 | 2 | 74 | 0.002283 | 5.431e-06 | 1.8144e-06 | 4.5909e-06 | 5.0421e-09 | 23772 | 14570.4 | f86b872b-cef0-49dc-b907-29cd6a32ade5
CS2779 | S 235 | Manufactured |  |  | CFRHS140X80X3 | 2 | 74 | 0.001261 | 3.344e-06 | 1.4123e-06 | 3.1707e-06 | 3.4496e-09 | 13968 | 9513.6 | eda55530-5284-4a38-a1da-4291d5bd9b07
CS2780 | S 235 | Manufactured |  |  | CFRHS140X80X4 | 2 | 74 | 0.001655 | 4.296e-06 | 1.8042e-06 | 4.116e-06 | 4.5995e-09 | 18122.4 | 12314.4 | 79742f7c-c201-4205-a299-3a063ac102ab
CS2781 | S 235 | Manufactured |  |  | CFRHS140X80X5 | 2 | 74 | 0.002036 | 5.1706e-06 | 2.1594e-06 | 5.0051e-06 | 5.7493e-09 | 22032 | 14937.6 | 4af42c85-2f58-45a0-b94f-f0cd3ccbbab9
CS2782 | S 235 | Manufactured |  |  | CFRHS140X80X6 | 2 | 74 | 0.002403 | 5.97e-06 | 2.4796e-06 | 5.838e-06 | 6.8992e-09 | 25701.6 | 17383.2 | eb8675b6-2df1-4a2d-9f19-e2b7bb8b9fc0
CS2783 | S 235 | Manufactured |  |  | CFRHS140X140X4 | 2 | 74 | 0.002135 | 6.5162e-06 | 6.5162e-06 | 1.0233e-05 | 1.7927e-08 | 25956 | 25956 | eb053107-a58e-414f-a200-0a75900d8a60
CS2784 | S 235 | Manufactured |  |  | CFRHS140X140X5 | 2 | 74 | 0.002636 | 7.9056e-06 | 7.9056e-06 | 1.2558e-05 | 2.2409e-08 | 31752 | 31752 | 1edd80ea-8af7-4cad-864b-9116cac3a686
CS2785 | S 235 | Manufactured |  |  | CFRHS140X140X5.6 | 2 | 74 | 0.00293 | 8.6955e-06 | 8.6955e-06 | 1.3907e-05 | 2.5098e-08 | 35100 | 35100 | 9f18814b-4340-4828-9594-d6ff4ac4ce5d
CS2786 | S 235 | Manufactured |  |  | CFRHS140X140X6 | 2 | 74 | 0.003123 | 9.2043e-06 | 9.2043e-06 | 1.4788e-05 | 2.6891e-08 | 37279.2 | 37279.2 | 6159c336-aca4-4320-ab3d-6f9aff65a0d4
CS2787 | S 235 | Manufactured |  |  | CFRHS140X140X7.1 | 2 | 74 | 0.003601 | 1.0314e-05 | 1.0314e-05 | 1.7187e-05 | 3.1821e-08 | 42304.8 | 42304.8 | e5c9d0ff-39b1-4f38-a1e0-55f3f5c504a0
CS2788 | S 235 | Manufactured |  |  | CFRHS140X140X8 | 2 | 74 | 0.004004 | 1.1268e-05 | 1.1268e-05 | 1.9008e-05 | 3.5855e-08 | 46603.2 | 46603.2 | ad18b8e4-049b-4055-b895-8ac8fbf5b9af
CS2789 | S 235 | Manufactured |  |  | CFRHS140X140X8.8 | 2 | 74 | 0.004352 | 1.205e-05 | 1.205e-05 | 2.0554e-05 | 3.944e-08 | 50215.2 | 50215.2 | 03e81b3a-4153-4b04-86d5-ed10263301f8
CS2790 | S 235 | Manufactured |  |  | CFRHS140X140X10 | 2 | 74 | 0.004857 | 1.3117e-05 | 1.3117e-05 | 2.2739e-05 | 4.4819e-08 | 55291.2 | 55291.2 | 16363d10-ff78-4d89-abd9-92ea3319550e
CS2791 | S 235 | Manufactured |  |  | CFRHS150X50X2.5 | 2 | 74 | 0.000959 | 2.5408e-06 | 4.517e-07 | 1.2774e-06 | 1.1719e-09 | 10444.8 | 4788 | 2d1119ec-e5f8-49bb-a1c9-e8031a391ef1
CS2792 | S 235 | Manufactured |  |  | CFRHS150X50X3 | 2 | 74 | 0.001141 | 2.9855e-06 | 5.265e-07 | 1.5022e-06 | 1.4063e-09 | 12343.2 | 5637.6 | 686e8c55-7294-43f6-95c6-4e1d481eed86
CS2793 | S 235 | Manufactured |  |  | CFRHS150X50X4 | 2 | 74 | 0.001495 | 3.8139e-06 | 6.616e-07 | 1.9214e-06 | 1.875e-09 | 15952.8 | 7231.2 | 5ef78552-507d-48f2-a62e-faa281a2a6c2
CS2794 | S 235 | Manufactured |  |  | CFRHS150X50X5 | 2 | 74 | 0.001836 | 4.5629e-06 | 7.787e-07 | 2.3005e-06 | 2.3438e-09 | 19315.2 | 8688 | d9d259a7-4945-4ab7-9254-c975d62cc674
CS2795 | S 235 | Manufactured |  |  | CFRHS150X50X6 | 2 | 74 | 0.002163 | 5.2347e-06 | 8.789e-07 | 2.6399e-06 | 2.8125e-09 | 22435.2 | 10012.8 | cc84e596-73ce-4720-aa20-363ee66adf4a
CS2796 | S 235 | Manufactured |  |  | CFRHS150X100X3 | 2 | 74 | 0.001441 | 4.6064e-06 | 2.4764e-06 | 5.072e-06 | 7.0313e-09 | 17635.2 | 13382.4 | d69076f5-1b44-4bda-9be1-57552f0cc619
CS2797 | S 235 | Manufactured |  |  | CFRHS150X100X4 | 2 | 74 | 0.001895 | 5.946e-06 | 3.1857e-06 | 6.6163e-06 | 9.375e-09 | 22960.8 | 17400 | c77bba29-e3e0-44e9-8d9f-72001dc82cce
CS2798 | S 235 | Manufactured |  |  | CFRHS150X100X5 | 2 | 74 | 0.002336 | 7.192e-06 | 3.8402e-06 | 8.0868e-06 | 1.1719e-08 | 28015.2 | 21201.6 | be4cfc51-d6ae-4f61-b1f0-c6068cf6fc79
CS2799 | S 235 | Manufactured |  |  | CFRHS150X100X6 | 2 | 74 | 0.002763 | 8.3469e-06 | 4.4419e-06 | 9.4834e-06 | 1.4063e-08 | 32803.2 | 24792 | dc43a1d6-dbfb-4d7b-a868-734c7b218acb
CS2800 | S 235 | Manufactured |  |  | CFRHS150X100X7.1 | 2 | 74 | 0.003175 | 9.2659e-06 | 4.9346e-06 | 1.0955e-05 | 1.6641e-08 | 36972 | 27969.6 | 32a09517-2170-48e1-9162-d4a04444365b
CS2801 | S 235 | Manufactured |  |  | CFRHS150X100X8 | 2 | 74 | 0.003524 | 1.0081e-05 | 5.3565e-06 | 1.2059e-05 | 1.875e-08 | 40598.4 | 30684 | fff4d6ec-93f4-4d69-8076-e63d402fbd50
CS2802 | S 235 | Manufactured |  |  | CFRHS150X100X8.8 | 2 | 74 | 0.003824 | 1.0739e-05 | 5.6953e-06 | 1.2981e-05 | 2.0625e-08 | 43615.2 | 32940 | 70e191d5-bb16-4fe4-88bb-93df806b6bc3
CS2803 | S 235 | Manufactured |  |  | CFRHS150X100X10 | 2 | 74 | 0.004257 | 1.1617e-05 | 6.1441e-06 | 1.4259e-05 | 2.3438e-08 | 47800.8 | 36060 | b99c2521-54b8-4032-b1df-0befceb18765
CS2804 | S 235 | Manufactured |  |  | CFRHS150X150X4 | 2 | 74 | 0.002295 | 8.0782e-06 | 8.0782e-06 | 1.2648e-05 | 2.5312e-08 | 29968.8 | 29968.8 | a4f0cf8e-5e8b-4bd9-9bb9-3f0328bfd55d
CS2805 | S 235 | Manufactured |  |  | CFRHS150X150X5 | 2 | 74 | 0.002836 | 9.8212e-06 | 9.8212e-06 | 1.5541e-05 | 3.1641e-08 | 36715.2 | 36715.2 | da97d023-2464-487a-a02b-af95bc7827ea
CS2806 | S 235 | Manufactured |  |  | CFRHS150X150X6 | 2 | 74 | 0.003363 | 1.1459e-05 | 1.1459e-05 | 1.8327e-05 | 3.7969e-08 | 43171.2 | 43171.2 | 19108fc6-ddd9-4311-8f79-e5eb61a95588
CS2807 | S 235 | Manufactured |  |  | CFRHS150X150X7.1 | 2 | 74 | 0.003885 | 1.2893e-05 | 1.2893e-05 | 2.1342e-05 | 4.493e-08 | 49147.2 | 49147.2 | db6afa4f-1c02-45da-80ad-1a8c1258a53c
CS2808 | S 235 | Manufactured |  |  | CFRHS150X150X8 | 2 | 74 | 0.004324 | 1.4118e-05 | 1.4118e-05 | 2.3641e-05 | 5.0625e-08 | 54230.4 | 54230.4 | a347d1ba-91d6-4763-aea1-f4a4a446c4a1
CS2809 | S 235 | Manufactured |  |  | CFRHS150X150X8.8 | 2 | 74 | 0.004704 | 1.5131e-05 | 1.5131e-05 | 2.5602e-05 | 5.5687e-08 | 58526.4 | 58526.4 | 2afd79a5-a290-49e5-873f-c11d6b297658
CS2810 | S 235 | Manufactured |  |  | CFRHS150X150X10 | 2 | 74 | 0.005257 | 1.6525e-05 | 1.6525e-05 | 2.8392e-05 | 6.3281e-08 | 64600.8 | 64600.8 | 6f9ccfd0-0c1f-4f6e-b933-7d8ce1f7fb40
CS2811 | S 235 | Manufactured |  |  | CFRHS150X150X12.5 | 2 | 74 | 0.006204 | 1.8174e-05 | 1.8174e-05 | 3.3208e-05 | 7.9102e-08 | 73339.2 | 73339.2 | 7f0eac93-f38f-4272-af92-a8f4cf42c2da
CS2812 | S 235 | Manufactured |  |  | CFRHS160X70X4 | 2 | 74 | 0.001735 | 5.4903e-06 | 1.5062e-06 | 3.8966e-06 | 4.8085e-09 | 20788.8 | 11644.8 | 2509905a-ef0a-4c62-af52-77523567c618
CS2813 | S 235 | Manufactured |  |  | CFRHS160X70X5 | 2 | 74 | 0.002136 | 6.6161e-06 | 1.7988e-06 | 4.7253e-06 | 6.0107e-09 | 25298.4 | 14114.4 | 9f140c48-3f7f-4580-b721-0cbacddb3c9e
CS2814 | S 235 | Manufactured |  |  | CFRHS160X70X6 | 2 | 74 | 0.002523 | 7.6483e-06 | 2.0609e-06 | 5.496e-06 | 7.2128e-09 | 29539.2 | 16413.6 | 6716a2f3-2fc8-4f5a-91f5-a98176b0b7c1
CS2815 | S 235 | Manufactured |  |  | CFRHS160X70X8 | 2 | 74 | 0.003204 | 9.0872e-06 | 2.4326e-06 | 6.8368e-06 | 9.6171e-09 | 36168 | 20052 | 5fc7c68f-1460-4c3e-83ba-e01e9aed197f
CS2816 | S 235 | Manufactured |  |  | CFRHS160X80X3 | 2 | 74 | 0.001381 | 4.6381e-06 | 1.5903e-06 | 3.8034e-06 | 4.9152e-09 | 17138.4 | 10622.4 | 8723867b-16d7-45e0-8e61-70b42ff1aeaa
CS2817 | S 235 | Manufactured |  |  | CFRHS160X80X4 | 2 | 74 | 0.001815 | 5.9771e-06 | 2.0354e-06 | 4.941e-06 | 6.5536e-09 | 22286.4 | 13773.6 | 2a509b29-9994-4ff9-9f72-e39d4dc5bdbb
CS2818 | S 235 | Manufactured |  |  | CFRHS160X80X5 | 2 | 74 | 0.002236 | 7.2169e-06 | 2.4411e-06 | 6.0134e-06 | 8.192e-09 | 27158.4 | 16737.6 | 324c3c59-a391-4acf-9830-522c625e648e
CS2819 | S 235 | Manufactured |  |  | CFRHS160X80X6 | 2 | 74 | 0.002643 | 8.3601e-06 | 2.8089e-06 | 7.0206e-06 | 9.8304e-09 | 31756.8 | 19514.4 | 1d2a7605-f253-4990-a9e8-503c6c171eea
CS2820 | S 235 | Manufactured |  |  | CFRHS160X80X7.1 | 2 | 74 | 0.003033 | 9.2259e-06 | 3.1011e-06 | 8.0554e-06 | 1.1633e-08 | 35654.4 | 21933.6 | ec3cce43-92ed-493d-9cdf-a14906ab31a6
CS2821 | S 235 | Manufactured |  |  | CFRHS160X80X8 | 2 | 74 | 0.003364 | 1.0012e-05 | 3.3495e-06 | 8.8233e-06 | 1.3107e-08 | 39086.4 | 23992.8 | 4c502d06-5cf6-4838-baee-09b1afc8c2f9
CS2822 | S 235 | Manufactured |  |  | CFRHS160X80X8.8 | 2 | 74 | 0.003648 | 1.064e-05 | 3.5452e-06 | 9.4541e-06 | 1.4418e-08 | 41923.2 | 25687.2 | 38db9ca9-39b9-4204-aceb-fd4669a0ad2e
CS2823 | S 235 | Manufactured |  |  | CFRHS160X80X10 | 2 | 74 | 0.004057 | 1.1463e-05 | 3.7981e-06 | 1.0307e-05 | 1.6384e-08 | 45828 | 28003.2 | 6d1d7b12-9d59-482e-9a2f-3fde911517ff
CS2824 | S 235 | Manufactured |  |  | CFRHS160X90X3 | 2 | 74 | 0.001441 | 5.0079e-06 | 2.0679e-06 | 4.654e-06 | 6.48e-09 | 18268.8 | 12314.4 | e1cd2466-677d-42b8-8758-2df1476d2821
CS2825 | S 235 | Manufactured |  |  | CFRHS160X90X4 | 2 | 74 | 0.001895 | 6.4639e-06 | 2.6554e-06 | 6.0616e-06 | 8.64e-09 | 23784 | 15998.4 | 3ef62334-96fc-496b-8991-f36eac1222a8
CS2826 | S 235 | Manufactured |  |  | CFRHS160X90X5 | 2 | 74 | 0.002336 | 7.8177e-06 | 3.1952e-06 | 7.397e-06 | 1.08e-08 | 29018.4 | 19478.4 | fdf06e1f-8bc7-47a6-aa19-4b82f46ed34d
CS2827 | S 235 | Manufactured |  |  | CFRHS160X90X6 | 2 | 74 | 0.002763 | 9.0719e-06 | 3.6891e-06 | 8.6601e-06 | 1.296e-08 | 33974.4 | 22756.8 | d1d7cb2d-0b2a-461c-8c6b-77a8654ff6df
CS2828 | S 235 | Manufactured |  |  | CFRHS160X90X7.1 | 2 | 74 | 0.003175 | 1.0056e-05 | 4.092e-06 | 9.9794e-06 | 1.5336e-08 | 38260.8 | 25656 | c8b17c86-ed33-46f9-b289-1f1cadedee56
CS2829 | S 235 | Manufactured |  |  | CFRHS160X90X8 | 2 | 74 | 0.003524 | 1.0937e-05 | 4.4346e-06 | 1.0965e-05 | 1.728e-08 | 42004.8 | 28125.6 | f540a5d5-c51f-44ec-a96d-0b035d8118d6
CS2830 | S 235 | Manufactured |  |  | CFRHS160X90X8.8 | 2 | 74 | 0.003824 | 1.1647e-05 | 4.7082e-06 | 1.1785e-05 | 1.9008e-08 | 45115.2 | 30170.4 | 649b5ef4-9d05-4b79-9b68-48eff58e8cac
CS2831 | S 235 | Manufactured |  |  | CFRHS160X120X4 | 2 | 74 | 0.002135 | 7.9244e-06 | 5.0997e-06 | 9.7951e-06 | 1.7203e-08 | 28276.8 | 23253.6 | 0a423704-3cab-49d4-abee-818d1246f999
CS2832 | S 235 | Manufactured |  |  | CFRHS160X120X5 | 2 | 74 | 0.002636 | 9.6202e-06 | 6.1781e-06 | 1.2012e-05 | 2.1504e-08 | 34598.4 | 28428 | 589ef697-3e3d-4195-8984-abb1e0c0ddcc
CS2833 | S 235 | Manufactured |  |  | CFRHS160X120X6 | 2 | 74 | 0.003123 | 1.1208e-05 | 7.1825e-06 | 1.4135e-05 | 2.5805e-08 | 40627.2 | 33352.8 | f6cb7664-d628-4c72-9949-ea37c53ebb28
CS2834 | S 235 | Manufactured |  |  | CFRHS160X120X7.1 | 2 | 74 | 0.003601 | 1.2548e-05 | 8.0454e-06 | 1.6413e-05 | 3.0536e-08 | 46077.6 | 37852.8 | 695be9b7-a0b0-45fd-ae1e-158f998f0c3c
CS2835 | S 235 | Manufactured |  |  | CFRHS160X120X8 | 2 | 74 | 0.004004 | 1.3712e-05 | 8.7792e-06 | 1.8139e-05 | 3.4406e-08 | 50760 | 41676 | 6ca489e8-da2f-4277-8bc5-9e4664049538
CS2836 | S 235 | Manufactured |  |  | CFRHS160X120X8.8 | 2 | 74 | 0.004352 | 1.4668e-05 | 9.3796e-06 | 1.96e-05 | 3.7847e-08 | 54696 | 44889.6 | baaeecd6-da3c-471b-8127-5455c2aa03fb
CS2837 | S 235 | Manufactured |  |  | CFRHS160X120X10 | 2 | 74 | 0.004857 | 1.597e-05 | 1.0195e-05 | 2.1661e-05 | 4.3008e-08 | 60228 | 49396.8 | 825c2631-7b6d-456c-a5f3-d47d945b60f5
CS2838 | S 235 | Manufactured |  |  | CFRHS160X160X4 | 2 | 74 | 0.002455 | 9.8717e-06 | 9.8717e-06 | 1.5414e-05 | 3.4953e-08 | 34267.2 | 34267.2 | e9da7ce0-3c5f-4f3f-b496-6dbd4f81079b
CS2839 | S 235 | Manufactured |  |  | CFRHS160X160X5 | 2 | 74 | 0.003036 | 1.2024e-05 | 1.2024e-05 | 1.8963e-05 | 4.3691e-08 | 42038.4 | 42038.4 | 79762823-5519-4771-9766-3a5c306aef1a
CS2840 | S 235 | Manufactured |  |  | CFRHS160X160X6 | 2 | 74 | 0.003603 | 1.4055e-05 | 1.4055e-05 | 2.2389e-05 | 5.2429e-08 | 49497.6 | 49497.6 | e37673dc-74b1-4f0a-8779-a468629bd5b5
CS2841 | S 235 | Manufactured |  |  | CFRHS160X160X7.1 | 2 | 74 | 0.004169 | 1.587e-05 | 1.587e-05 | 2.6114e-05 | 6.2041e-08 | 56498.4 | 56498.4 | 12912bf9-dd56-4af9-b89f-8b3c996b6dcb
CS2842 | S 235 | Manufactured |  |  | CFRHS160X160X8 | 2 | 74 | 0.004644 | 1.7412e-05 | 1.7412e-05 | 2.8966e-05 | 6.9905e-08 | 62433.6 | 62433.6 | 16aa0da6-b02e-4a79-9b2e-364e610f26e0
CS2843 | S 235 | Manufactured |  |  | CFRHS160X160X8.8 | 2 | 74 | 0.005056 | 1.8696e-05 | 1.8696e-05 | 3.1408e-05 | 7.6896e-08 | 67468.8 | 67468.8 | cb74de91-f1af-435f-bfeb-1c89cfd74f81
CS2844 | S 235 | Manufactured |  |  | CFRHS160X160X10 | 2 | 74 | 0.005657 | 2.0477e-05 | 2.0477e-05 | 3.4903e-05 | 8.7381e-08 | 74628 | 74628 | 0fdab3cb-f1d2-43f7-8653-05b3f34893e7
CS2845 | S 235 | Manufactured |  |  | CFRHS160X160X12 | 2 | 74 | 0.006486 | 2.2244e-05 | 2.2244e-05 | 3.9967e-05 | 1.0486e-07 | 83052 | 83052 | 371ca331-3b09-48f9-ade1-e18b7a483250
CS2846 | S 235 | Manufactured |  |  | CFRHS160X160X12.5 | 2 | 74 | 0.006704 | 2.275e-05 | 2.275e-05 | 4.114e-05 | 1.0923e-07 | 85358.4 | 85358.4 | 69ccc55d-30e2-4b5f-a4ab-fb2416e32ad8
CS2847 | S 235 | Manufactured |  |  | CFRHS180X100X4 | 2 | 74 | 0.002135 | 9.2604e-06 | 3.7389e-06 | 8.5385e-06 | 1.512e-08 | 30213.6 | 20164.8 | 13ad2d26-1668-41dd-9bd0-69c4d80cd9c7
CS2848 | S 235 | Manufactured |  |  | CFRHS180X100X5 | 2 | 74 | 0.002636 | 1.1242e-05 | 4.5177e-06 | 1.0448e-05 | 1.89e-08 | 36964.8 | 24621.6 | 3af99d5e-8dea-46ac-bd67-728a958761d5
CS2849 | S 235 | Manufactured |  |  | CFRHS180X100X5.6 | 2 | 74 | 0.00293 | 1.237e-05 | 4.9569e-06 | 1.155e-05 | 2.1168e-08 | 40862.4 | 27187.2 | 428e1682-980b-41e6-ac8f-38a247be6706
CS2850 | S 235 | Manufactured |  |  | CFRHS180X100X6 | 2 | 74 | 0.003123 | 1.3096e-05 | 5.2383e-06 | 1.2267e-05 | 2.268e-08 | 43399.2 | 28852.8 | aebbb32d-50cf-4e36-b28d-03069b9f3ca1
CS2851 | S 235 | Manufactured |  |  | CFRHS180X100X7.1 | 2 | 74 | 0.003601 | 1.4634e-05 | 5.8555e-06 | 1.4197e-05 | 2.6838e-08 | 49166.4 | 32716.8 | f71e3d9d-b85f-4fbd-967f-cf656cc96f5b
CS2852 | S 235 | Manufactured |  |  | CFRHS180X100X8 | 2 | 74 | 0.004004 | 1.5985e-05 | 6.3747e-06 | 1.5652e-05 | 3.024e-08 | 54148.8 | 35983.2 | b3ba9e05-1c83-40c9-aa41-504291763475
CS2853 | S 235 | Manufactured |  |  | CFRHS180X100X8.8 | 2 | 74 | 0.004352 | 1.7091e-05 | 6.7966e-06 | 1.6876e-05 | 3.3264e-08 | 58332 | 38719.2 | 2c27f18a-154c-4b64-a5f5-4b10f119086c
CS2854 | S 235 | Manufactured |  |  | CFRHS180X100X10 | 2 | 74 | 0.004857 | 1.8595e-05 | 7.3641e-06 | 1.8586e-05 | 3.78e-08 | 64202.4 | 42540 | a6b0cc5e-6fd0-4d0a-a447-d414f80f0aa9
CS2855 | S 235 | Manufactured |  |  | CFRHS180X120X4 | 2 | 74 | 0.002295 | 1.05e-05 | 5.6381e-06 | 1.1602e-05 | 2.3328e-08 | 33592.8 | 25480.8 | 84c5a902-f870-4a91-8f71-f657d25dd677
CS2856 | S 235 | Manufactured |  |  | CFRHS180X120X5 | 2 | 74 | 0.002836 | 1.2774e-05 | 6.8397e-06 | 1.4238e-05 | 2.916e-08 | 41164.8 | 31188 | 0b026d06-cfb9-499d-a84a-aa2ec7deba88
CS2857 | S 235 | Manufactured |  |  | CFRHS180X120X6 | 2 | 74 | 0.003363 | 1.4913e-05 | 7.963e-06 | 1.6769e-05 | 3.4992e-08 | 48410.4 | 36636 | 3931c672-35b9-4cc0-80b0-571767da5241
CS2858 | S 235 | Manufactured |  |  | CFRHS180X120X7.1 | 2 | 74 | 0.003885 | 1.6757e-05 | 8.9515e-06 | 1.9493e-05 | 4.1407e-08 | 55058.4 | 41700 | d7c13092-c66d-4319-a75e-2263c39904ce
CS2859 | S 235 | Manufactured |  |  | CFRHS180X120X8 | 2 | 74 | 0.004324 | 1.8353e-05 | 9.7844e-06 | 2.1564e-05 | 4.6656e-08 | 60753.6 | 45976.8 | e2fe780c-d0f6-4d3d-a9e4-c5c5e59f9af9
CS2860 | S 235 | Manufactured |  |  | CFRHS180X120X8.8 | 2 | 74 | 0.004704 | 1.9673e-05 | 1.047e-05 | 2.3324e-05 | 5.1322e-08 | 65565.6 | 49586.4 | 88015e75-3975-4b7c-8869-aea6eec3043f
CS2861 | S 235 | Manufactured |  |  | CFRHS180X120X10 | 2 | 74 | 0.005257 | 2.1488e-05 | 1.1408e-05 | 2.5816e-05 | 5.832e-08 | 72362.4 | 54676.8 | b53e4a40-8dae-4f18-840b-6fc0b5a28ff7
CS2862 | S 235 | Manufactured |  |  | CFRHS180X120X12.5 | 2 | 74 | 0.006204 | 2.3524e-05 | 1.2523e-05 | 3.0014e-05 | 7.29e-08 | 81950.4 | 62028 | d1afd7d8-24b4-44f5-a5ed-9b89b93c0d7c
CS2863 | S 235 | Manufactured |  |  | CFRHS180X180X5 | 2 | 74 | 0.003436 | 1.7369e-05 | 1.7369e-05 | 2.7242e-05 | 7.8732e-08 | 53764.8 | 53764.8 | 2c8b84bc-39c1-4bd8-adfa-a684f1fd5c66
CS2864 | S 235 | Manufactured |  |  | CFRHS180X180X6 | 2 | 74 | 0.004083 | 2.0365e-05 | 2.0365e-05 | 3.2227e-05 | 9.4478e-08 | 63444 | 63444 | 01e3d783-00b3-4f33-8376-47d6cea9f230
CS2865 | S 235 | Manufactured |  |  | CFRHS180X180X7.1 | 2 | 74 | 0.004737 | 2.3128e-05 | 2.3128e-05 | 3.7681e-05 | 1.118e-07 | 72736.8 | 72736.8 | 965c88c5-e3b7-41c4-9ad4-8de20af286a6
CS2866 | S 235 | Manufactured |  |  | CFRHS180X180X8 | 2 | 74 | 0.005284 | 2.5459e-05 | 2.5459e-05 | 4.1886e-05 | 1.2597e-07 | 80568 | 80568 | d346cb81-d0c3-4be1-b975-dcf7425be995
CS2867 | S 235 | Manufactured |  |  | CFRHS180X180X8.8 | 2 | 74 | 0.00576 | 2.7417e-05 | 2.7417e-05 | 4.5509e-05 | 1.3857e-07 | 87259.2 | 87259.2 | 6ca081e7-6ac9-47a8-8c9e-1a068f8906dd
CS2868 | S 235 | Manufactured |  |  | CFRHS180X180X10 | 2 | 74 | 0.006457 | 3.0168e-05 | 3.0168e-05 | 5.0736e-05 | 1.5746e-07 | 96842.4 | 96842.4 | 715ff30c-6adf-4337-b4a2-54e27238c0a4
CS2869 | S 235 | Manufactured |  |  | CFRHS180X180X12.5 | 2 | 74 | 0.007704 | 3.4064e-05 | 3.4064e-05 | 6.0498e-05 | 1.9683e-07 | 112099.2 | 112099.2 | 2a9a0e44-c881-4822-ae38-f71a124dfb30
CS2870 | S 235 | Manufactured |  |  | CFRHS200X80X4 | 2 | 74 | 0.002135 | 1.046e-05 | 2.498e-06 | 6.636e-06 | 1.1947e-08 | 31766.4 | 16692 | 22ca41ba-332e-4e28-a5f6-0e51b668354d
CS2871 | S 235 | Manufactured |  |  | CFRHS200X80X5 | 2 | 74 | 0.002636 | 1.2691e-05 | 3.0044e-06 | 8.0838e-06 | 1.4933e-08 | 38848.8 | 20337.6 | 7c776007-4259-47bd-8e90-7a83287a6915
CS2872 | S 235 | Manufactured |  |  | CFRHS200X80X6 | 2 | 74 | 0.003123 | 1.4774e-05 | 3.4674e-06 | 9.4477e-06 | 1.792e-08 | 45597.6 | 23776.8 | 8979d6aa-0462-48c6-a6e4-8998c09e9951
CS2873 | S 235 | Manufactured |  |  | CFRHS200X80X7.1 | 2 | 74 | 0.003601 | 1.6457e-05 | 3.8582e-06 | 1.0862e-05 | 2.1205e-08 | 51576 | 26901.6 | ae15a614-fcd9-4c58-bcb5-222c4f4cf69c
CS2874 | S 235 | Manufactured |  |  | CFRHS200X80X8 | 2 | 74 | 0.004004 | 1.7958e-05 | 4.1823e-06 | 1.1918e-05 | 2.3893e-08 | 56769.6 | 29522.4 | d4aa7755-4fab-445e-bb1b-d5e3924cc824
CS2875 | S 235 | Manufactured |  |  | CFRHS200X80X8.8 | 2 | 74 | 0.004352 | 1.918e-05 | 4.442e-06 | 1.2792e-05 | 2.6283e-08 | 61125.6 | 31701.6 | c0037127-1356-4bb9-a4b4-35a9e5d3a5de
CS2876 | S 235 | Manufactured |  |  | CFRHS200X80X10 | 2 | 74 | 0.004857 | 2.0831e-05 | 4.7848e-06 | 1.3988e-05 | 2.9867e-08 | 67219.2 | 34723.2 | 70eeb67b-43e2-483e-ae1b-c65edc7cf3e2
CS2877 | S 235 | Manufactured |  |  | CFRHS200X100X4 | 2 | 74 | 0.002295 | 1.1997e-05 | 4.1078e-06 | 9.8538e-06 | 2e-08 | 35529.6 | 22008 | d2a08706-bd7f-4e8a-bf0f-e04a2637d18c
CS2878 | S 235 | Manufactured |  |  | CFRHS200X100X5 | 2 | 74 | 0.002836 | 1.4592e-05 | 4.9694e-06 | 1.2063e-05 | 2.5e-08 | 43528.8 | 26901.6 | 9846ffc1-dc2a-4af4-bc93-bb81a9805d9d
CS2879 | S 235 | Manufactured |  |  | CFRHS200X100X6 | 2 | 74 | 0.003363 | 1.7033e-05 | 5.7691e-06 | 1.417e-05 | 3e-08 | 51184.8 | 31560 | 9c4398f0-8790-492b-84f5-1d55587d6989
CS2880 | S 235 | Manufactured |  |  | CFRHS200X100X7.1 | 2 | 74 | 0.003885 | 1.91e-05 | 6.4695e-06 | 1.6412e-05 | 3.55e-08 | 58149.6 | 35884.8 | 8f052eab-484e-45c5-b741-f37e8b3cfc93
CS2881 | S 235 | Manufactured |  |  | CFRHS200X100X8 | 2 | 74 | 0.004324 | 2.0908e-05 | 7.0536e-06 | 1.8107e-05 | 4e-08 | 64142.4 | 39516 | 2d430b2c-d28d-40a8-86d0-aaa7b64528b8
CS2882 | S 235 | Manufactured |  |  | CFRHS200X100X8.8 | 2 | 74 | 0.004704 | 2.2399e-05 | 7.5308e-06 | 1.9537e-05 | 4.4e-08 | 69201.6 | 42571.2 | e60440f1-09b0-43d1-9994-0c52de9e0061
CS2883 | S 235 | Manufactured |  |  | CFRHS200X100X10 | 2 | 74 | 0.005257 | 2.4444e-05 | 8.1774e-06 | 2.1541e-05 | 5e-08 | 76339.2 | 46860 | 7677e191-28d1-47aa-b70b-300c9c5e2ef4
CS2884 | S 235 | Manufactured |  |  | CFRHS200X100X12.5 | 2 | 74 | 0.006204 | 2.6589e-05 | 8.9215e-06 | 2.4738e-05 | 6.25e-08 | 86191.2 | 52987.2 | cd542692-6a57-4d55-8d27-9a171a267869
CS2885 | S 235 | Manufactured |  |  | CFRHS200X120X5 | 2 | 74 | 0.003036 | 1.6494e-05 | 7.5014e-06 | 1.652e-05 | 3.84e-08 | 48208.8 | 33948 | a043ce72-395f-42f8-ba44-e3dda1035587
CS2886 | S 235 | Manufactured |  |  | CFRHS200X120X6 | 2 | 74 | 0.003603 | 1.9292e-05 | 8.7435e-06 | 1.9467e-05 | 4.608e-08 | 56772 | 39919.2 | 1e1e04a6-eb3e-4eb3-a22f-85b101fc11f1
CS2887 | S 235 | Manufactured |  |  | CFRHS200X120X8 | 2 | 74 | 0.004644 | 2.3859e-05 | 1.079e-05 | 2.507e-05 | 6.144e-08 | 71515.2 | 50277.6 | 3604741a-3e9d-4ff1-bef4-29ab65eb3faa
CS2888 | S 235 | Manufactured |  |  | CFRHS200X120X8.8 | 2 | 74 | 0.005056 | 2.5619e-05 | 1.1561e-05 | 2.7136e-05 | 6.7584e-08 | 77277.6 | 54283.2 | 5ef05042-8080-4e2e-9e8a-f2137fcfb9cd
CS2889 | S 235 | Manufactured |  |  | CFRHS200X120X10 | 2 | 74 | 0.005657 | 2.8057e-05 | 1.2621e-05 | 3.007e-05 | 7.68e-08 | 85459.2 | 59956.8 | 384d1c2d-b582-4b76-be15-fcce68c85895
CS2890 | S 235 | Manufactured |  |  | CFRHS200X120X12.5 | 2 | 74 | 0.0067 | 3.099e-05 | 1.397e-05 | 3.514e-05 | 9.6e-08 | 97440 | 68400 | d6f57b05-f95d-4660-aff6-306f82168c2e
CS2891 | S 235 | Manufactured |  |  | CFRHS200X200X5 | 2 | 74 | 0.003836 | 2.4101e-05 | 2.4101e-05 | 3.7633e-05 | 1.3333e-07 | 66928.8 | 66928.8 | b7cde942-e948-4986-abf8-453f632f13e3
CS2892 | S 235 | Manufactured |  |  | CFRHS200X200X6 | 2 | 74 | 0.004563 | 2.8327e-05 | 2.8327e-05 | 4.4588e-05 | 1.6e-07 | 79120.8 | 79120.8 | 952706fe-4efe-4bed-abf6-fed0e551cd1c
CS2893 | S 235 | Manufactured |  |  | CFRHS200X200X7.1 | 2 | 74 | 0.005305 | 3.2316e-05 | 3.2316e-05 | 5.2229e-05 | 1.8933e-07 | 91020 | 91020 | 4be18833-13c0-4dcf-a5c5-c8084a670c35
CS2894 | S 235 | Manufactured |  |  | CFRHS200X200X8 | 2 | 74 | 0.005924 | 3.5662e-05 | 3.5662e-05 | 5.8152e-05 | 2.1333e-07 | 101006.4 | 101006.4 | 0b8093c5-4516-4a3f-82c1-323e0b87b80b
CS2895 | S 235 | Manufactured |  |  | CFRHS200X200X8.8 | 2 | 74 | 0.006464 | 3.8496e-05 | 3.8496e-05 | 6.3279e-05 | 2.3467e-07 | 109581.6 | 109581.6 | dd290e4a-89b2-4e6c-98d7-803eea6d39c1
CS2896 | S 235 | Manufactured |  |  | CFRHS200X200X10 | 2 | 74 | 0.007257 | 4.2511e-05 | 4.2511e-05 | 7.0717e-05 | 2.6667e-07 | 121939.2 | 121939.2 | b24beea9-8d94-4a11-813d-3a224606968b
CS2897 | S 235 | Manufactured |  |  | CFRHS200X200X12.5 | 2 | 74 | 0.008704 | 4.8594e-05 | 4.8594e-05 | 8.5017e-05 | 3.3333e-07 | 142440 | 142440 | fb956316-8fef-4df6-b969-451f0426a96f
CS2898 | S 235 | Manufactured |  |  | CFRHS220X120X5 | 2 | 74 | 0.003236 | 2.0822e-05 | 8.1631e-06 | 1.8847e-05 | 4.9368e-08 | 55735.2 | 36708 | 91c772ec-c70b-4f65-81d0-425f6a3b47fe
CS2899 | S 235 | Manufactured |  |  | CFRHS220X120X6 | 2 | 74 | 0.003843 | 2.4391e-05 | 9.524e-06 | 2.2219e-05 | 5.9242e-08 | 65707.2 | 43202.4 | b2ecbb29-bacd-4281-90ca-84add51b087e
CS2900 | S 235 | Manufactured |  |  | CFRHS220X120X7.1 | 2 | 74 | 0.004453 | 2.7564e-05 | 1.0764e-05 | 2.586e-05 | 7.0103e-08 | 75069.6 | 49394.4 | e17c91a0-ed89-4a27-942e-d2c13290cf63
CS2901 | S 235 | Manufactured |  |  | CFRHS220X120X8 | 2 | 74 | 0.004964 | 3.0294e-05 | 1.1795e-05 | 2.8644e-05 | 7.8989e-08 | 83044.8 | 54578.4 | d41d4619-2f36-4ac4-aa6c-e6cd6f218d82
CS2902 | S 235 | Manufactured |  |  | CFRHS220X120X8.8 | 2 | 74 | 0.005408 | 3.2576e-05 | 1.2651e-05 | 3.1019e-05 | 8.6888e-08 | 89834.4 | 58980 | 8a2c3608-3ddb-4fe1-bbfc-daab01738ba0
CS2903 | S 235 | Manufactured |  |  | CFRHS220X120X10 | 2 | 74 | 0.006057 | 3.5758e-05 | 1.3835e-05 | 3.4403e-05 | 9.8736e-08 | 99516 | 65236.8 | 28e8180e-bb96-42da-88f3-1adc6a6c0b65
CS2904 | S 235 | Manufactured |  |  | CFRHS220X220X6 | 2 | 74 | 0.005043 | 3.8134e-05 | 3.8134e-05 | 5.9762e-05 | 2.5768e-07 | 96523.2 | 96523.2 | 41c9c9b7-784b-4b39-8bde-74b6d89f9133
CS2905 | S 235 | Manufactured |  |  | CFRHS220X220X7.1 | 2 | 74 | 0.005873 | 4.366e-05 | 4.366e-05 | 7.0099e-05 | 3.0492e-07 | 111348 | 111348 | 88b279fc-3c51-4469-ba85-902c6780f7a6
CS2906 | S 235 | Manufactured |  |  | CFRHS220X220X8 | 2 | 74 | 0.006564 | 4.828e-05 | 4.828e-05 | 7.8148e-05 | 3.4358e-07 | 123748.8 | 123748.8 | 29637165-1623-41e2-8c45-0c753439bc30
CS2907 | S 235 | Manufactured |  |  | CFRHS220X220X8.8 | 2 | 74 | 0.007168 | 5.2213e-05 | 5.2213e-05 | 8.514e-05 | 3.7793e-07 | 134440.8 | 134440.8 | d3d71320-0d18-43bc-bb51-464ce90824a9
CS2908 | S 235 | Manufactured |  |  | CFRHS220X220X10 | 2 | 74 | 0.008057 | 5.7825e-05 | 5.7825e-05 | 9.5328e-05 | 4.2947e-07 | 149916 | 149916 | 3377f270-e38c-4a08-b8a3-f84e2901ea53
CS2909 | S 235 | Manufactured |  |  | CFRHS220X220X12.5 | 2 | 74 | 0.009704 | 6.674e-05 | 6.674e-05 | 0.0001153 | 5.3684e-07 | 176380.8 | 176380.8 | c602b6af-14f9-4905-9877-e25c24c49fe1
CS2910 | S 235 | Manufactured |  |  | CFRHS250X100X5 | 2 | 74 | 0.003336 | 2.5538e-05 | 6.0985e-06 | 1.6201e-05 | 4.5573e-08 | 62042.4 | 32601.6 | e4f01573-d816-4656-adea-fe9c612256f2
CS2911 | S 235 | Manufactured |  |  | CFRHS250X100X6 | 2 | 74 | 0.003963 | 2.9923e-05 | 7.0963e-06 | 1.9045e-05 | 5.4688e-08 | 73164 | 38328 | d00922c0-3586-4e0c-a493-85065ee9f99d
CS2912 | S 235 | Manufactured |  |  | CFRHS250X100X8 | 2 | 74 | 0.005124 | 3.7141e-05 | 8.7506e-06 | 2.4387e-05 | 7.2917e-08 | 92488.8 | 48348 | f7a7497d-6298-4af5-9e6f-cf236a6056bf
CS2913 | S 235 | Manufactured |  |  | CFRHS250X100X10 | 2 | 74 | 0.006257 | 4.3842e-05 | 1.0211e-05 | 2.9096e-05 | 9.1146e-08 | 110880 | 57660 | 2a0551c5-339b-4964-926f-271b2c13db19
CS2914 | S 235 | Manufactured |  |  | CFRHS250X150X5 | 2 | 74 | 0.003836 | 3.3042e-05 | 1.508e-05 | 3.2845e-05 | 1.1719e-07 | 76742.4 | 54115.2 | 94c43b93-3e81-40a2-ba86-db10b854ef73
CS2915 | S 235 | Manufactured |  |  | CFRHS250X150X6 | 2 | 74 | 0.004563 | 3.8856e-05 | 1.7684e-05 | 3.8858e-05 | 1.4063e-07 | 90732 | 63907.2 | abd1c5e4-b3a8-4a9b-8b4d-480876feb047
CS2916 | S 235 | Manufactured |  |  | CFRHS250X150X7.1 | 2 | 74 | 0.005305 | 4.4266e-05 | 2.0149e-05 | 4.5427e-05 | 1.6641e-07 | 104282.4 | 73497.6 | fbf1bd03-99ae-4548-a19a-5a51315b10a5
CS2917 | S 235 | Manufactured |  |  | CFRHS250X150X8 | 2 | 74 | 0.005924 | 4.8858e-05 | 2.2193e-05 | 5.0504e-05 | 1.875e-07 | 115720.8 | 81494.4 | 5663a2a5-a988-45f5-8fb7-f2b615201e4d
CS2918 | S 235 | Manufactured |  |  | CFRHS250X150X8.8 | 2 | 74 | 0.006464 | 5.2744e-05 | 2.3915e-05 | 5.4883e-05 | 2.0625e-07 | 125536.8 | 88346.4 | a3b94581-a28c-47f8-8eb9-4a457351996d
CS2919 | S 235 | Manufactured |  |  | CFRHS250X150X10 | 2 | 74 | 0.007257 | 5.825e-05 | 2.6342e-05 | 6.1207e-05 | 2.3437e-07 | 139680 | 98200.8 | 884cc5da-1207-4278-9b83-a0d052891bad
CS2920 | S 235 | Manufactured |  |  | CFRHS250X150X12.5 | 2 | 74 | 0.008704 | 6.6327e-05 | 3.0023e-05 | 7.3145e-05 | 2.9297e-07 | 162792 | 114590.4 | ef17247c-91a4-4658-a2f9-6fb3952159e0
CS2921 | S 235 | Manufactured |  |  | CFRHS250X250X6 | 2 | 74 | 0.005763 | 5.672e-05 | 5.672e-05 | 8.8425e-05 | 4.8828e-07 | 125868 | 125868 | 6a69aefd-5eba-432d-88f8-65745fab258d
CS2922 | S 235 | Manufactured |  |  | CFRHS250X250X7.1 | 2 | 74 | 0.006725 | 6.5217e-05 | 6.5217e-05 | 0.00010388 | 5.778e-07 | 145672.8 | 145672.8 | f24fd353-ea96-4179-8bb6-0804c25f5fca
CS2923 | S 235 | Manufactured |  |  | CFRHS250X250X8 | 2 | 74 | 0.007524 | 7.2292e-05 | 7.2292e-05 | 0.00011598 | 6.5104e-07 | 162184.8 | 162184.8 | e629b699-3f0f-4a3f-9ae7-a988653ca6a0
CS2924 | S 235 | Manufactured |  |  | CFRHS250X250X8.8 | 2 | 74 | 0.008224 | 7.8354e-05 | 7.8354e-05 | 0.00012653 | 7.1615e-07 | 176479.2 | 176479.2 | e5623497-a143-4a24-a483-5d5103eb299f
CS2925 | S 235 | Manufactured |  |  | CFRHS250X250X10 | 2 | 74 | 0.009257 | 8.7067e-05 | 8.7067e-05 | 0.00014197 | 8.138e-07 | 197280 | 197280 | a93f1c0e-6811-4e74-9055-e94f4004c3c7
CS2926 | S 235 | Manufactured |  |  | CFRHS250X250X12.5 | 2 | 74 | 0.011204 | 0.00010161 | 0.00010161 | 0.00017283 | 1.0173e-06 | 234040.8 | 234040.8 | af6a661b-7a8a-481e-b87a-83834327880a
CS2927 | S 235 | Manufactured |  |  | CFRHS260X140X6 | 2 | 74 | 0.004563 | 4.0815e-05 | 1.5673e-05 | 3.6462e-05 | 1.325e-07 | 92620.8 | 60434.4 | 089b6e69-9df8-4465-af17-07c46026f824
CS2928 | S 235 | Manufactured |  |  | CFRHS260X140X7.1 | 2 | 74 | 0.005305 | 4.6474e-05 | 1.7845e-05 | 4.2585e-05 | 1.5679e-07 | 106423.2 | 69480 | 6af62951-562c-4370-9c19-0d41e89df978
CS2929 | S 235 | Manufactured |  |  | CFRHS260X140X8 | 2 | 74 | 0.005924 | 5.1288e-05 | 1.9642e-05 | 4.7311e-05 | 1.7666e-07 | 118087.2 | 77016 | 76867e77-e006-4db8-b55d-ef327b289563
CS2930 | S 235 | Manufactured |  |  | CFRHS260X140X8.8 | 2 | 74 | 0.006464 | 5.5361e-05 | 2.1153e-05 | 5.1379e-05 | 1.9433e-07 | 128095.2 | 83467.2 | 9a532301-f0e4-4672-a3f7-40f65f369e02
CS2931 | S 235 | Manufactured |  |  | CFRHS260X140X10 | 2 | 74 | 0.007257 | 6.1127e-05 | 2.3277e-05 | 5.7241e-05 | 2.2083e-07 | 142507.2 | 92731.2 | 8a30cc8c-5a18-4f18-94c9-a941f3d0125a
CS2932 | S 235 | Manufactured |  |  | CFRHS260X140X12.5 | 2 | 74 | 0.008704 | 6.9498e-05 | 2.6484e-05 | 6.8206e-05 | 2.7603e-07 | 165962.4 | 108120 | ca65a1fd-c3a6-459f-8a7e-d8205a34419b
CS2933 | S 235 | Manufactured |  |  | CFRHS260X180X6 | 2 | 74 | 0.005043 | 4.8559e-05 | 2.7634e-05 | 5.5657e-05 | 2.4093e-07 | 107251.2 | 83488.8 | fd725b32-b103-4530-a4ef-99999644f89c
CS2934 | S 235 | Manufactured |  |  | CFRHS260X180X7.1 | 2 | 74 | 0.005873 | 5.5559e-05 | 3.1623e-05 | 6.5225e-05 | 2.851e-07 | 123662.4 | 96307.2 | d3e430e9-4f1f-4dc1-b333-873bcaed2dee
CS2935 | S 235 | Manufactured |  |  | CFRHS260X180X8 | 2 | 74 | 0.006564 | 6.1452e-05 | 3.4932e-05 | 7.2667e-05 | 3.2124e-07 | 137440.8 | 106987.2 | 3e10a40f-94fb-4852-b1c5-fa8b71ba23eb
CS2936 | S 235 | Manufactured |  |  | CFRHS260X180X8.8 | 2 | 74 | 0.007168 | 6.6471e-05 | 3.7743e-05 | 7.9119e-05 | 3.5336e-07 | 149316 | 116184 | 41bfc4dc-34c8-488c-909d-e0972fe0254f
CS2937 | S 235 | Manufactured |  |  | CFRHS260X180X10 | 2 | 74 | 0.008057 | 7.3633e-05 | 4.1741e-05 | 8.8503e-05 | 4.0154e-07 | 166507.2 | 129482.4 | 0129fb2b-29f3-4a40-91d9-14e2f36d42d2
CS2938 | S 235 | Manufactured |  |  | CFRHS260X260X6 | 2 | 74 | 0.006003 | 6.4045e-05 | 6.4045e-05 | 9.9698e-05 | 5.9407e-07 | 136512 | 136512 | d6fcbcd8-c235-486c-ab09-ae716ef4a62b
CS2939 | S 235 | Manufactured |  |  | CFRHS260X260X7.1 | 2 | 74 | 0.007009 | 7.3728e-05 | 7.3728e-05 | 0.00011717 | 7.0298e-07 | 158136 | 158136 | 1e55735d-28c3-473e-84a1-97392de8300a
CS2940 | S 235 | Manufactured |  |  | CFRHS260X260X8 | 2 | 74 | 0.007844 | 8.178e-05 | 8.178e-05 | 0.00013087 | 7.9209e-07 | 176148 | 176148 | a171c924-09fe-4dc4-bd94-875ba3b16c8a
CS2941 | S 235 | Manufactured |  |  | CFRHS260X260X8.8 | 2 | 74 | 0.008576 | 8.8692e-05 | 8.8692e-05 | 0.00014283 | 8.713e-07 | 191760 | 191760 | e87113c7-69f0-4f11-92a8-cfbefda6f0df
CS2942 | S 235 | Manufactured |  |  | CFRHS260X260X10 | 2 | 74 | 0.009657 | 9.8646e-05 | 9.8646e-05 | 0.00016035 | 9.9011e-07 | 214507.2 | 214507.2 | 883dbda0-9bf8-4e79-a050-2f288c447e37
CS2943 | S 235 | Manufactured |  |  | CFRHS260X260X11 | 2 | 74 | 0.010437 | 0.00010476 | 0.00010476 | 0.00017498 | 1.0891e-06 | 229548 | 229548 | dd9960c5-ec17-4c77-8814-31394e3dc433
CS2944 | S 235 | Manufactured |  |  | CFRHS260X260X12.5 | 2 | 74 | 0.011704 | 0.00011548 | 0.00011548 | 0.00019553 | 1.2376e-06 | 255062.4 | 255062.4 | 26bfd20e-6fdb-437e-af1b-244ad9850ad2
CS2945 | S 235 | Manufactured |  |  | CFRHS300X100X5 | 2 | 74 | 0.003836 | 4.0652e-05 | 7.2277e-06 | 2.0438e-05 | 7.5e-08 | 83556 | 38301.6 | d538b92b-8c86-43bd-a65a-9af5fb6f1e9a
CS2946 | S 235 | Manufactured |  |  | CFRHS300X100X6 | 2 | 74 | 0.004563 | 4.7768e-05 | 8.4235e-06 | 2.4035e-05 | 9e-08 | 98743.2 | 45096 | f3316819-bf34-4009-9522-4f7f1b42faac
CS2947 | S 235 | Manufactured |  |  | CFRHS300X100X7.1 | 2 | 74 | 0.005305 | 5.4224e-05 | 9.5392e-06 | 2.7874e-05 | 1.065e-07 | 113284.8 | 51712.8 | b07f7479-554c-46da-bfcf-5fd6636dcae8
CS2948 | S 235 | Manufactured |  |  | CFRHS300X100X8 | 2 | 74 | 0.005924 | 5.9779e-05 | 1.0448e-05 | 3.0803e-05 | 1.2e-07 | 125632.8 | 57180 | a02946aa-7072-4dfe-95d4-555e1436acf9
CS2949 | S 235 | Manufactured |  |  | CFRHS300X100X8.8 | 2 | 74 | 0.006464 | 6.4461e-05 | 1.1202e-05 | 3.329e-05 | 1.32e-07 | 136212 | 61831.2 | 12e0d1ca-454c-492c-883a-446ba893348a
CS2950 | S 235 | Manufactured |  |  | CFRHS300X100X10 | 2 | 74 | 0.007257 | 7.106e-05 | 1.2244e-05 | 3.681e-05 | 1.5e-07 | 151418.4 | 68460 | 276854b6-d20a-4363-92e9-1d5a6a8e6515
CS2951 | S 235 | Manufactured |  |  | CFRHS300X100X12.5 | 2 | 74 | 0.008704 | 8.0096e-05 | 1.3739e-05 | 4.2915e-05 | 1.875e-07 | 175644 | 79238.4 | b6618bce-de20-4388-82b1-6b644aecf914
CS2952 | S 235 | Manufactured |  |  | CFRHS300X150X6 | 2 | 74 | 0.005163 | 6.0735e-05 | 2.0796e-05 | 4.9885e-05 | 2.2781e-07 | 119911.2 | 74275.2 | 9eb43a50-92bc-4a39-9a82-17268981fde0
CS2953 | S 235 | Manufactured |  |  | CFRHS300X150X7.1 | 2 | 74 | 0.006015 | 6.9469e-05 | 2.378e-05 | 5.8342e-05 | 2.6958e-07 | 138261.6 | 85682.4 | ba311839-0ad2-4859-96cd-5a4ddc7aedbf
CS2954 | S 235 | Manufactured |  |  | CFRHS300X150X8 | 2 | 74 | 0.006724 | 7.6836e-05 | 2.623e-05 | 6.4906e-05 | 3.0375e-07 | 153664.8 | 95126.4 | c26914f4-2467-4e84-84a2-60426a0a1c67
CS2955 | S 235 | Manufactured |  |  | CFRHS300X150X10 | 2 | 74 | 0.008257 | 9.2094e-05 | 3.125e-05 | 7.8786e-05 | 3.7969e-07 | 186218.4 | 115000.8 | 9682c66c-55de-47fa-acf6-0cd273c41441
CS2956 | S 235 | Manufactured |  |  | CFRHS300X150X12.5 | 2 | 74 | 0.009954 | 0.00010594 | 3.5948e-05 | 9.4519e-05 | 4.7461e-07 | 218767.2 | 135213.6 | 373cc99e-7a81-4e30-b322-4d3cb03610af
CS2957 | S 235 | Manufactured |  |  | CFRHS300X200X6 | 2 | 74 | 0.005763 | 7.3702e-05 | 3.9622e-05 | 8.1152e-05 | 4.5e-07 | 141079.2 | 107056.8 | fddb8006-a129-470d-881b-7c6bad20efc1
CS2958 | S 235 | Manufactured |  |  | CFRHS300X200X7.1 | 2 | 74 | 0.006725 | 8.4686e-05 | 4.5532e-05 | 9.5245e-05 | 5.325e-07 | 163195.2 | 123890.4 | 361893ae-6e1f-4d36-9d61-b4539d0af721
CS2959 | S 235 | Manufactured |  |  | CFRHS300X200X8 | 2 | 74 | 0.007524 | 9.3893e-05 | 5.0417e-05 | 0.00010626 | 6e-07 | 181696.8 | 137870.4 | dc8bb716-f888-465f-96e1-0fa8f6df5730
CS2960 | S 235 | Manufactured |  |  | CFRHS300X200X8.8 | 2 | 74 | 0.008224 | 0.00010178 | 5.4593e-05 | 0.00011586 | 6.6e-07 | 197714.4 | 149964 | 2addd503-9bee-416d-bca1-0ec9c64b8bcd
CS2961 | S 235 | Manufactured |  |  | CFRHS300X200X10 | 2 | 74 | 0.009257 | 0.00011313 | 6.0577e-05 | 0.00012987 | 7.5e-07 | 221018.4 | 167539.2 | 0ebf40c9-809d-4465-a5d3-78bdffc30316
CS2962 | S 235 | Manufactured |  |  | CFRHS300X200X12.5 | 2 | 74 | 0.011204 | 0.00013179 | 7.0599e-05 | 0.00015768 | 9.375e-07 | 261892.8 | 198691.2 | b486b2e7-b604-4e56-b517-d0c67e00e120
CS2963 | S 235 | Manufactured |  |  | CFRHS300X300X6 | 2 | 74 | 0.006963 | 9.9637e-05 | 9.9637e-05 | 0.00015434 | 1.215e-06 | 183415.2 | 183415.2 | 1762bf53-6295-4522-986e-5a4d2db67d1f
CS2964 | S 235 | Manufactured |  |  | CFRHS300X300X7.1 | 2 | 74 | 0.008145 | 0.00011516 | 0.00011516 | 0.00018161 | 1.4377e-06 | 213105.6 | 213105.6 | f69495fb-48a0-4c21-b4a7-efd17c14fd92
CS2965 | S 235 | Manufactured |  |  | CFRHS300X300X8 | 2 | 74 | 0.009124 | 0.00012801 | 0.00012801 | 0.00020312 | 1.62e-06 | 237760.8 | 237760.8 | ea18bc2b-0778-4295-89b6-e300e59e8154
CS2966 | S 235 | Manufactured |  |  | CFRHS300X300X8.8 | 2 | 74 | 0.009984 | 0.0001391 | 0.0001391 | 0.00022195 | 1.782e-06 | 259216.8 | 259216.8 | 04ea3175-2108-46e9-8883-3971742ad402
CS2967 | S 235 | Manufactured |  |  | CFRHS300X300X10 | 2 | 74 | 0.011257 | 0.00015519 | 0.00015519 | 0.00024966 | 2.025e-06 | 290618.4 | 290618.4 | 4079480b-045a-40af-b436-ee691ad49906
CS2968 | S 235 | Manufactured |  |  | CFRHS300X300X12.5 | 2 | 74 | 0.013704 | 0.00018348 | 0.00018348 | 0.00030601 | 2.5312e-06 | 348144 | 348144 | 3eb3a36f-4f12-4335-b705-11e947c6d37c
CS2969 | S 235 | Manufactured |  |  | CFRHS400X100X6 | 2 | 74 | 0.005763 | 0.00010132 | 1.1078e-05 | 3.4213e-05 | 2e-07 | 160701.6 | 58632 | 9460c316-b00d-402f-8412-a573e15c1fed
CS2970 | S 235 | Manufactured |  |  | CFRHS400X100X7.1 | 2 | 74 | 0.006725 | 0.00011587 | 1.2609e-05 | 3.9681e-05 | 2.3667e-07 | 185462.4 | 67543.2 | 18e7892e-6ecc-4525-bac7-3bb2bedcde36
CS2971 | S 235 | Manufactured |  |  | CFRHS400X100X8 | 2 | 74 | 0.007524 | 0.00012827 | 1.3842e-05 | 4.3874e-05 | 2.6667e-07 | 206325.6 | 74844 | e3404727-a806-455e-bd0e-95d0ee0e1946
CS2972 | S 235 | Manufactured |  |  | CFRHS400X100X8.8 | 2 | 74 | 0.008224 | 0.00013884 | 1.4873e-05 | 4.7442e-05 | 2.9333e-07 | 224344.8 | 81093.6 | a7329b80-4f49-4663-ad2d-8bee2e2797c3
CS2973 | S 235 | Manufactured |  |  | CFRHS400X100X10 | 2 | 74 | 0.009257 | 0.00015396 | 1.6311e-05 | 5.251e-05 | 3.3333e-07 | 250497.6 | 90060 | e6fcf613-8fd3-4074-b8cc-35c2e8767eb5
CS2974 | S 235 | Manufactured |  |  | CFRHS400X200X6 | 2 | 74 | 0.006963 | 0.00014789 | 5.0916e-05 | 0.00012069 | 9.6e-07 | 217437.6 | 134992.8 | babef7a1-6c13-4a9e-843c-6fad517acd1f
CS2975 | S 235 | Manufactured |  |  | CFRHS400X200X7.1 | 2 | 74 | 0.008145 | 0.00017068 | 5.8747e-05 | 0.00014169 | 1.136e-06 | 252410.4 | 156760.8 | f49566ff-11c5-4f20-985f-baa75a97c079
CS2976 | S 235 | Manufactured |  |  | CFRHS400X200X8 | 2 | 74 | 0.009124 | 0.00018974 | 6.5171e-05 | 0.0001582 | 1.28e-06 | 281589.6 | 174734.4 | 16f8d317-a5bc-47f2-afb4-d9c382a2ba63
CS2977 | S 235 | Manufactured |  |  | CFRHS400X200X8.8 | 2 | 74 | 0.009984 | 0.00020619 | 7.0689e-05 | 0.0001726 | 1.408e-06 | 306967.2 | 190346.4 | c7029daa-263a-4819-bf3a-c8345933eebf
CS2978 | S 235 | Manufactured |  |  | CFRHS400X200X10 | 2 | 74 | 0.011257 | 0.00023003 | 7.8644e-05 | 0.00019368 | 1.6e-06 | 344097.6 | 213139.2 | 02e3416c-c034-4a50-8d5c-7591f3fa361d
CS2979 | S 235 | Manufactured |  |  | CFRHS400X200X12.5 | 2 | 74 | 0.013704 | 0.000271 | 9.2605e-05 | 0.00023594 | 2e-06 | 411345.6 | 254940 | 06d1994c-4776-41b5-9559-abdae9f62ece
CS2980 | S 235 | Manufactured |  |  | F(CH)20X1.2 | 2 | 93 | 8.65e-05 | 4.98e-09 | 4.98e-09 | 8.23e-09 | 3.2e-13 | 144.1942 | 144.1942 | 9ef9252a-387d-4b3e-9603-a36d3726de9b
CS2981 | S 235 | Manufactured |  |  | F(CH)20X1.5 | 2 | 93 | 0.0001052 | 5.83e-09 | 5.83e-09 | 9.85e-09 | 4e-13 | 171.7056 | 171.7056 | aa11d065-a5e6-40a7-8bec-f0acb175d1f2
CS2982 | S 235 | Manufactured |  |  | F(CH)20X1.75 | 2 | 93 | 0.0001199 | 6.42e-09 | 6.42e-09 | 1.106e-08 | 4.6667e-13 | 192.1668 | 192.1668 | b4e83940-1669-4c46-94c0-88f57d14b1b7
CS2983 | S 235 | Manufactured |  |  | F(CH)20X2 | 2 | 93 | 0.000134 | 6.92e-09 | 6.92e-09 | 1.215e-08 | 5.3333e-13 | 210.4466 | 210.4466 | dd42584f-a4e1-4594-9f69-bf8be032bcb2
CS2984 | S 235 | Manufactured |  |  | F(CH)30X1.5 | 2 | 93 | 0.0001652 | 2.195e-08 | 2.195e-08 | 3.555e-08 | 3.0375e-12 | 418.5528 | 418.5528 | aed4e1c6-b1e7-4f13-badf-1a00f30653f5
CS2985 | S 235 | Manufactured |  |  | F(CH)30X1.75 | 2 | 93 | 0.0001898 | 2.47e-08 | 2.47e-08 | 4.048e-08 | 3.5438e-12 | 475.6536 | 475.6536 | 52cfde8b-9036-43c3-b574-98af9a265355
CS2986 | S 235 | Manufactured |  |  | F(CH)30X2 | 2 | 93 | 0.0002135 | 2.721e-08 | 2.721e-08 | 4.511e-08 | 4.05e-12 | 529.2864 | 529.2864 | d8e3bc2a-0911-40ba-82c0-e043d0e3fb9c
CS2987 | S 235 | Manufactured |  |  | F(CH)30X2.5 | 2 | 93 | 0.0002589 | 3.154e-08 | 3.154e-08 | 5.347e-08 | 5.0625e-12 | 626.3712 | 626.3712 | 311989e3-924c-42ce-b00c-980314eb977d
CS2988 | S 235 | Manufactured |  |  | F(CH)30X3 | 2 | 93 | 0.0003008 | 3.5e-08 | 3.5e-08 | 6.06e-08 | 6.075e-12 | 710.2584 | 710.2584 | dfe0c97a-541e-452f-b3ab-0c1b12256c45
CS2989 | S 235 | Manufactured |  |  | F(CH)40X1.5 | 2 | 93 | 0.0002251 | 5.489e-08 | 5.489e-08 | 8.728e-08 | 1.28e-11 | 773.4 | 773.4 | d00ada8d-6ece-4aec-9589-aae09a8b0098
CS2990 | S 235 | Manufactured |  |  | F(CH)40X1.75 | 2 | 93 | 0.0002598 | 6.237e-08 | 6.237e-08 | 1.0009e-07 | 1.4933e-11 | 885.1392 | 885.1392 | 76716e7e-3f9a-4ef5-abe9-d2ff2bb587da
CS2991 | S 235 | Manufactured |  |  | F(CH)40X2 | 2 | 93 | 0.0002936 | 6.939e-08 | 6.939e-08 | 1.1238e-07 | 1.7067e-11 | 992.124 | 992.124 | b90d6bf3-abd1-4adb-9f44-758e2c219f53
CS2992 | S 235 | Manufactured |  |  | F(CH)40X2.5 | 2 | 93 | 0.0003589 | 8.213e-08 | 8.213e-08 | 1.3539e-07 | 2.1333e-11 | 1192.056 | 1192.056 | 7ccb98be-7edf-40ab-968b-362d279875c4
CS2993 | S 235 | Manufactured |  |  | F(CH)40X3 | 2 | 93 | 0.0004208 | 9.32e-08 | 9.32e-08 | 1.5628e-07 | 2.56e-11 | 1373.6448 | 1373.6448 | cda042db-2763-49ad-836e-e180f54f4acb
CS2994 | S 235 | Manufactured |  |  | F(CH)40X4 | 2 | 93 | 0.0005347 | 1.1064e-07 | 1.1064e-07 | 1.9152e-07 | 3.4133e-11 | 1683.5736 | 1683.5736 | 48b73066-9990-449b-9e77-d4d68cc35d71
CS2995 | S 235 | Manufactured |  |  | F(CH)50X1.5 | 2 | 93 | 0.0002852 | 1.1065e-07 | 1.1065e-07 | 1.7395e-07 | 3.9063e-11 | 1236.2472 | 1236.2472 | 30266d0c-5d8e-454f-97b6-4688a8bd3de7
CS2996 | S 235 | Manufactured |  |  | F(CH)50X1.75 | 2 | 93 | 0.0003298 | 1.2641e-07 | 1.2641e-07 | 2.0025e-07 | 4.5573e-11 | 1420.6248 | 1420.6248 | f9c6ad48-d82f-43f8-a3eb-772fe0e33300
CS2997 | S 235 | Manufactured |  |  | F(CH)50X2 | 2 | 93 | 0.0003736 | 1.4146e-07 | 1.4146e-07 | 2.2578e-07 | 5.2083e-11 | 1598.964 | 1598.964 | a6492bad-bc2d-4b28-9149-91b1c6fe9c8c
CS2998 | S 235 | Manufactured |  |  | F(CH)50X2.5 | 2 | 93 | 0.0004589 | 1.6941e-07 | 1.6941e-07 | 2.7436e-07 | 6.5104e-11 | 1937.7432 | 1937.7432 | 86027c35-2055-4b5c-ae75-50b32dcf94e2
CS2999 | S 235 | Manufactured |  |  | F(CH)50X3 | 2 | 93 | 0.0005408 | 1.9453e-07 | 1.9453e-07 | 3.1972e-07 | 7.8125e-11 | 2253.0312 | 2253.0312 | 9efbd82a-9daa-4a73-979e-7cfa3f3f151d
CS3000 | S 235 | Manufactured |  |  | F(CH)50X4 | 2 | 93 | 0.0006947 | 2.3725e-07 | 2.3725e-07 | 4.0047e-07 | 1.0417e-10 | 2814.936 | 2814.936 | 57a99dfd-2107-4cbf-9a6c-892c4abd16a2
CS3001 | S 235 | Manufactured |  |  | F(CH)60X2 | 2 | 93 | 0.000454 | 2.512e-07 | 2.512e-07 | 3.981e-07 | 1.296e-10 | 2349.8016 | 2349.8016 | 7ea1fecd-d3ce-418e-9e7e-1b742c785869
CS3002 | S 235 | Manufactured |  |  | F(CH)60X2.5 | 2 | 93 | 0.0005589 | 3.034e-07 | 3.034e-07 | 4.8539e-07 | 1.62e-10 | 2863.44 | 2863.44 | 1bed89b0-88c6-4a91-bf2d-e23bf95a9fa0
CS3003 | S 235 | Manufactured |  |  | F(CH)60X3 | 2 | 93 | 0.0006608 | 3.513e-07 | 3.513e-07 | 5.6892e-07 | 1.944e-10 | 3348.432 | 3348.432 | 5afc0a42-9ff0-49eb-ba57-e64eff809dc3
CS3004 | S 235 | Manufactured |  |  | F(CH)60X4 | 2 | 93 | 0.0008547 | 4.3539e-07 | 4.3539e-07 | 7.2188e-07 | 2.592e-10 | 4234.296 | 4234.296 | 0a88023a-452c-4ac9-ade0-4d29941c158d
CS3005 | S 235 | Manufactured |  |  | F(CH)60X5 | 2 | 93 | 0.0010356 | 5.0468e-07 | 5.0468e-07 | 8.556e-07 | 3.24e-10 | 5010.96 | 5010.96 | 20ea32e5-6e10-4077-a8d3-c501be2f4711
CS3006 | S 235 | Manufactured |  |  | F(CH)70X2.5 | 2 | 93 | 0.000659 | 4.94e-07 | 4.94e-07 | 7.85e-07 | 3.5015e-10 | 3969.12 | 3969.12 | 42cff244-a4fb-44a3-bc1e-82d6e04daa35
CS3007 | S 235 | Manufactured |  |  | F(CH)70X3 | 2 | 93 | 0.0007808 | 5.7522e-07 | 5.7522e-07 | 9.2188e-07 | 4.2018e-10 | 4659.816 | 4659.816 | e07b8996-3c21-431e-99ac-7b8f8fa3bc84
CS3008 | S 235 | Manufactured |  |  | F(CH)70X4 | 2 | 93 | 0.0010147 | 7.2108e-07 | 7.2108e-07 | 1.1798e-06 | 5.6023e-10 | 5941.632 | 5941.632 | e3fe9b7a-9573-47f0-985a-f3cdfe0317f9
CS3009 | S 235 | Manufactured |  |  | F(CH)70X5 | 2 | 93 | 0.0012356 | 8.4602e-07 | 8.4602e-07 | 1.4118e-06 | 7.0029e-10 | 7093.704 | 7093.704 | 6d21b23e-7310-4935-a376-8498547f0638
CS3010 | S 235 | Manufactured |  |  | F(CH)80X2.5 | 2 | 93 | 0.0007589 | 7.5147e-07 | 7.5147e-07 | 1.1852e-06 | 6.8267e-10 | 5254.8 | 5254.8 | c1e62937-365f-4303-b9d8-8ab61e2c83db
CS3011 | S 235 | Manufactured |  |  | F(CH)80X3 | 2 | 93 | 0.0009008 | 8.7838e-07 | 8.7838e-07 | 1.3966e-06 | 8.192e-10 | 6187.2 | 6187.2 | a281652c-5003-42ed-9c8e-5ec52e71e649
CS3012 | S 235 | Manufactured |  |  | F(CH)80X4 | 2 | 93 | 0.0011747 | 1.1103e-06 | 1.1103e-06 | 1.7981e-06 | 1.0923e-09 | 7936.992 | 7936.992 | 10e9a98c-ccf0-4f8f-958a-eb08588dbe2a
CS3013 | S 235 | Manufactured |  |  | F(CH)80X5 | 2 | 93 | 0.0014356 | 1.3141e-06 | 1.3141e-06 | 2.1663e-06 | 1.3653e-09 | 9536.448 | 9536.448 | 065d2012-ba14-4c73-bedb-ba319fcfea82
CS3014 | S 235 | Manufactured |  |  | F(CH)90X3 | 2 | 93 | 0.0010208 | 1.2728e-06 | 1.2728e-06 | 2.0111e-06 | 1.4762e-09 | 7930.584 | 7930.584 | 9efac82c-34cb-4c19-b886-967b9ed74a20
CS3015 | S 235 | Manufactured |  |  | F(CH)90X4 | 2 | 93 | 0.0013347 | 1.6191e-06 | 1.6191e-06 | 2.6009e-06 | 1.9683e-09 | 10220.352 | 10220.352 | b538f5cd-851c-49b0-b12b-4a49f4c7b438
CS3016 | S 235 | Manufactured |  |  | F(CH)90X5 | 2 | 93 | 0.0016356 | 1.929e-06 | 1.929e-06 | 3.149e-06 | 2.4604e-09 | 12339.192 | 12339.192 | 8ce53c35-fad6-46aa-a56f-d8bb1d8950fa
CS3017 | S 235 | Manufactured |  |  | F(CH)90X6 | 2 | 93 | 0.0019323 | 2.2042e-06 | 2.2042e-06 | 3.6545e-06 | 2.9524e-09 | 14290.704 | 14290.704 | 4f720077-3c9d-4042-b53f-1d99868e65f5
CS3018 | S 235 | Manufactured |  |  | F(CH)100X4 | 2 | 93 | 0.001494 | 2.2634e-06 | 2.2634e-06 | 3.6121e-06 | 3.3333e-09 | 12791.712 | 12791.712 | 4863c120-47d2-42a9-8875-01984a97e489
CS3019 | S 235 | Manufactured |  |  | F(CH)100X5 | 2 | 93 | 0.0018386 | 2.7107e-06 | 2.7107e-06 | 4.3899e-06 | 4.1667e-09 | 15501.936 | 15501.936 | 5401e137-d389-4092-a35a-e46e34e9cc9a
CS3020 | S 235 | Manufactured |  |  | F(CH)100X6 | 2 | 93 | 0.0021632 | 3.1142e-06 | 3.1142e-06 | 5.1156e-06 | 5e-09 | 18024.264 | 18024.264 | c6d9f4a6-a2ef-4fff-8718-17841e4dbdd9
CS3021 | S 235 | Manufactured |  |  | F(CH)110X4 | 2 | 93 | 0.0016548 | 3.0594e-06 | 3.0594e-06 | 4.8647e-06 | 5.3684e-09 | 15651.048 | 15651.048 | 9329cbfe-7939-40e5-9851-9b0fd5faf0a8
CS3022 | S 235 | Manufactured |  |  | F(CH)110X5 | 2 | 93 | 0.0020356 | 3.6795e-06 | 3.6795e-06 | 5.936e-06 | 6.7105e-09 | 19024.68 | 19024.68 | 9a561fa4-887f-4a3d-b49e-39ebd45877ad
CS3023 | S 235 | Manufactured |  |  | F(CH)110X6 | 2 | 93 | 0.0024003 | 4.2457e-06 | 4.2457e-06 | 6.9485e-06 | 8.0525e-09 | 22189.8 | 22189.8 | f9caa46f-9ab8-40a0-b2d0-b71f48983664
CS3024 | S 235 | Manufactured |  |  | F(CH)120X4 | 2 | 93 | 0.0018148 | 4.0228e-06 | 4.0228e-06 | 6.356e-06 | 8.2944e-09 | 18798.432 | 18798.432 | 4286dbc5-eaa4-4eeb-9187-c99e703fc5ce
CS3025 | S 235 | Manufactured |  |  | F(CH)120X5 | 2 | 93 | 0.0022356 | 4.8544e-06 | 4.8544e-06 | 7.7663e-06 | 1.0368e-08 | 22907.424 | 22907.424 | 1c13b3bd-9b90-4eef-874b-9c97e5d8ea85
CS3026 | S 235 | Manufactured |  |  | F(CH)120X6 | 2 | 93 | 0.0026432 | 5.6209e-06 | 5.6209e-06 | 9.1028e-06 | 1.2442e-08 | 26787.36 | 26787.36 | 98bbd228-94ca-4dd7-94db-d8f66228e3d0
CS3027 | S 235 | Manufactured |  |  | F(CH)120X8 | 2 | 93 | 0.0034191 | 6.9664e-06 | 6.9664e-06 | 1.155e-05 | 1.6589e-08 | 33075.12 | 33075.12 | 7555cf34-6915-475e-b0dd-6dbea720de8d
CS3028 | S 235 | Manufactured |  |  | F(CH)130X4 | 2 | 93 | 0.0019748 | 5.1697e-06 | 5.1697e-06 | 8.1472e-06 | 1.2376e-08 | 22233.768 | 22233.768 | e86a63df-bc98-4bfa-9a58-4938d13df683
CS3029 | S 235 | Manufactured |  |  | F(CH)130X5 | 2 | 93 | 0.0024356 | 6.2568e-06 | 6.2568e-06 | 9.9822e-06 | 1.5471e-08 | 27150.24 | 27150.24 | e9745e95-8c73-4591-9421-07d9fa72d6cc
CS3030 | S 235 | Manufactured |  |  | F(CH)130X6 | 2 | 93 | 0.0028833 | 7.2664e-06 | 7.2664e-06 | 1.1475e-05 | 1.8565e-08 | 31816.8 | 31816.8 | 0705d959-4d62-4c59-ac75-abb80697a9aa
CS3031 | S 235 | Manufactured |  |  | F(CH)130X8 | 2 | 93 | 0.0036842 | 8.8286e-06 | 8.8286e-06 | 1.461e-05 | 2.4753e-08 | 39550.56 | 39550.56 | 2bc7e40c-96cf-4ab4-bf8f-66d56d45de8f
CS3032 | S 235 | Manufactured |  |  | F(CH)140X4 | 2 | 93 | 0.0021347 | 6.5162e-06 | 6.5162e-06 | 1.0222e-05 | 1.7927e-08 | 25957.2 | 25957.2 | 324f95bb-7af1-4030-a958-df404cd5aed7
CS3033 | S 235 | Manufactured |  |  | F(CH)140X5 | 2 | 93 | 0.0026356 | 7.9056e-06 | 7.9056e-06 | 1.2536e-05 | 2.2409e-08 | 31752.96 | 31752.96 | 8ac4cd86-87eb-46be-ab26-c128ba0623b5
CS3034 | S 235 | Manufactured |  |  | F(CH)140X6 | 2 | 93 | 0.0031232 | 9.2043e-06 | 9.2043e-06 | 1.475e-05 | 2.6891e-08 | 37278.48 | 37278.48 | ac00ebca-1cb3-4f9c-9457-18864eaedac0
CS3035 | S 235 | Manufactured |  |  | F(CH)140X8 | 2 | 93 | 0.0040592 | 1.1537e-05 | 1.1537e-05 | 1.8876e-05 | 3.5855e-08 | 46602 | 46602 | 0e727748-f126-4f50-9990-6fb8061a1362
CS3036 | S 235 | Manufactured |  |  | F(CH)150X4 | 2 | 93 | 0.0022946 | 8.0792e-06 | 8.0792e-06 | 1.2648e-05 | 2.5312e-08 | 29968.56 | 29968.56 | a4954c62-47a9-402d-b660-1faf6d263771
CS3037 | S 235 | Manufactured |  |  | F(CH)150X5 | 2 | 93 | 0.0028356 | 9.8212e-06 | 9.8212e-06 | 1.5541e-05 | 3.1641e-08 | 36715.68 | 36715.68 | 3dc55e3a-2109-4a8f-aa39-aa0b176e05d7
CS3038 | S 235 | Manufactured |  |  | F(CH)150X6 | 2 | 93 | 0.0033633 | 1.1459e-05 | 1.1459e-05 | 1.8327e-05 | 3.7969e-08 | 43171.92 | 43171.92 | 6b285aa2-3f0d-4db0-a8cb-97eb51de7930
CS3039 | S 235 | Manufactured |  |  | F(CH)150X8 | 2 | 93 | 0.0043242 | 1.4118e-05 | 1.4118e-05 | 2.3641e-05 | 5.0625e-08 | 54229.44 | 54229.44 | 2aa05647-8dc3-43d4-9118-1e190eb82798
CS3040 | S 235 | Manufactured |  |  | F(CH)160X4 | 2 | 93 | 0.0024547 | 9.8715e-06 | 9.8715e-06 | 1.5401e-05 | 3.4953e-08 | 34267.92 | 34267.92 | 77cead39-a6b5-4424-b75a-a8f504620126
CS3041 | S 235 | Manufactured |  |  | F(CH)160X5 | 2 | 93 | 0.0030556 | 1.2023e-05 | 1.2023e-05 | 1.8938e-05 | 4.3691e-08 | 42038.4 | 42038.4 | 379fdbb1-a399-470b-b6bf-40747201c15b
CS3042 | S 235 | Manufactured |  |  | F(CH)160X6 | 2 | 93 | 0.0036032 | 1.4054e-05 | 1.4054e-05 | 2.2346e-05 | 5.2429e-08 | 49497.6 | 49497.6 | 94d16aca-5cd2-4fdc-9487-e835430f57e4
CS3043 | S 235 | Manufactured |  |  | F(CH)160X8 | 2 | 93 | 0.0046991 | 1.7765e-05 | 1.7765e-05 | 2.8769e-05 | 6.9905e-08 | 62432.88 | 62432.88 | 2e6a0c2e-14b8-4515-afcd-f8c4a06d4dad
CS3044 | S 235 | Manufactured |  |  | F(CH)170X4 | 2 | 93 | 0.0026148 | 1.1813e-05 | 1.1813e-05 | 1.8558e-05 | 4.7329e-08 | 38855.28 | 38855.28 | c2ef11c8-7bad-4bcb-8fd0-5cff856f571e
CS3045 | S 235 | Manufactured |  |  | F(CH)170X5 | 2 | 93 | 0.0032356 | 1.4533e-05 | 1.4533e-05 | 2.2853e-05 | 5.9161e-08 | 47721.12 | 47721.12 | 312768d2-b01f-4e66-a042-0aff6a7bbd73
CS3046 | S 235 | Manufactured |  |  | F(CH)170X6 | 2 | 93 | 0.0038433 | 1.7016e-05 | 1.7016e-05 | 2.71e-05 | 7.0993e-08 | 56255.04 | 56255.04 | 908e7695-9194-41e4-9201-5c84c395047e
CS3047 | S 235 | Manufactured |  |  | F(CH)170X8 | 2 | 93 | 0.0049642 | 2.1182e-05 | 2.1182e-05 | 3.5031e-05 | 9.4657e-08 | 71212.56 | 71212.56 | cebd1f2a-e564-441a-bb7f-9a5c743b9e6d
CS3048 | S 235 | Manufactured |  |  | F(CH)180X4 | 2 | 93 | 0.00277 | 1.422e-05 | 1.422e-05 | 2.21e-05 | 6.2986e-08 | 43730.64 | 43730.64 | 8f175a63-2095-48d9-bf68-c038c1b6779c
CS3049 | S 235 | Manufactured |  |  | F(CH)180X5 | 2 | 93 | 0.00344 | 1.737e-05 | 1.737e-05 | 2.724e-05 | 7.8732e-08 | 53763.84 | 53763.84 | 73af042a-1249-4c27-ab3c-ded5c42989cc
CS3050 | S 235 | Manufactured |  |  | F(CH)180X6 | 2 | 93 | 0.00408 | 2.037e-05 | 2.037e-05 | 3.223e-05 | 9.4478e-08 | 63444.72 | 63444.72 | eac35577-151b-44b9-84be-8615ae939945
CS3051 | S 235 | Manufactured |  |  | F(CH)180X8 | 2 | 93 | 0.00528 | 2.546e-05 | 2.546e-05 | 4.189e-05 | 1.2597e-07 | 80568 | 80568 | d0b5015a-6683-4894-a63d-55b69537769d
CS3052 | S 235 | Manufactured |  |  | F(CH)190X4 | 2 | 93 | 0.00293 | 1.68e-05 | 1.68e-05 | 2.607e-05 | 8.2537e-08 | 48894 | 48894 | c659676d-9c3b-4a21-88dc-4639bbceb327
CS3053 | S 235 | Manufactured |  |  | F(CH)190X5 | 2 | 93 | 0.00364 | 2.055e-05 | 2.055e-05 | 3.245e-05 | 1.0317e-07 | 60166.56 | 60166.56 | cc57132e-caae-45cd-bbea-de7c0e7f4ad3
CS3054 | S 235 | Manufactured |  |  | F(CH)190X6 | 2 | 93 | 0.00432 | 2.413e-05 | 2.413e-05 | 3.807e-05 | 1.238e-07 | 71066.16 | 71066.16 | fbddfcf9-1260-45f3-b154-2117f36211bb
CS3055 | S 235 | Manufactured |  |  | F(CH)190X8 | 2 | 93 | 0.0056 | 3.208e-05 | 3.208e-05 | 4.958e-05 | 1.6507e-07 | 90499.44 | 90499.44 | 61874b6b-fd47-4283-81b2-5c99ac322dc2
CS3056 | S 235 | Manufactured |  |  | F(CH)200X4 | 2 | 93 | 0.00309 | 1.968e-05 | 1.968e-05 | 3.049e-05 | 1.0667e-07 | 54345.36 | 54345.36 | 6cd6cd85-7c20-4bf8-917e-050af0665cdf
CS3057 | S 235 | Manufactured |  |  | F(CH)200X5 | 2 | 93 | 0.00384 | 2.41e-05 | 2.41e-05 | 3.763e-05 | 1.3333e-07 | 66929.28 | 66929.28 | a3a0ef6c-402b-4090-84de-1641c2fefd9b
CS3058 | S 235 | Manufactured |  |  | F(CH)200X6 | 2 | 93 | 0.00456 | 2.833e-05 | 2.833e-05 | 4.459e-05 | 1.6e-07 | 79119.84 | 79119.84 | e81247fa-e6ea-4575-9a7b-eb78934b8963
CS3059 | S 235 | Manufactured |  |  | F(CH)200X8 | 2 | 93 | 0.00592 | 3.566e-05 | 3.566e-05 | 5.815e-05 | 2.1333e-07 | 101006.88 | 101006.88 | e9b37edc-046d-42c9-8ae6-fc0551c516be
CS3060 | S 235 | Manufactured |  |  | F(CH)200X10 | 2 | 93 | 0.00726 | 4.251e-05 | 4.251e-05 | 7.072e-05 | 2.6667e-07 | 121939.44 | 121939.44 | cd522838-6225-48a8-b376-ff97b4aedac1
CS3061 | S 235 | Manufactured |  |  | F(CH)220X5 | 2 | 93 | 0.00425 | 3.238e-05 | 3.238e-05 | 5.038e-05 | 2.1473e-07 | 81534.96 | 81534.96 | e26c4c60-c2d3-4109-9a8c-bc87d46dc5ae
CS3062 | S 235 | Manufactured |  |  | F(CH)220X6 | 2 | 93 | 0.00504 | 3.813e-05 | 3.813e-05 | 5.976e-05 | 2.5768e-07 | 96522.96 | 96522.96 | 74db73ff-2894-4264-b489-e63d54202bb1
CS3063 | S 235 | Manufactured |  |  | F(CH)220X8 | 2 | 93 | 0.00656 | 4.828e-05 | 4.828e-05 | 7.815e-05 | 3.4358e-07 | 123750 | 123750 | 08b9fd70-0bdb-46ee-979b-11aefcd3adbe
CS3064 | S 235 | Manufactured |  |  | F(CH)220X10 | 2 | 93 | 0.00806 | 5.782e-05 | 5.782e-05 | 9.533e-05 | 4.2947e-07 | 149915.28 | 149915.28 | 32fc0537-203f-472b-9e3e-0e2680b49ee7
CS3065 | S 235 | Manufactured |  |  | F(CH)220X12 | 2 | 93 | 0.00937 | 6.487e-05 | 6.487e-05 | 0.00011149 | 5.1536e-07 | 170878.08 | 170878.08 | a7a5245e-50fb-4487-ad74-3ca993fc192f
CS3066 | S 235 | Manufactured |  |  | F(CH)250X5 | 2 | 93 | 0.00484 | 4.805e-05 | 4.805e-05 | 7.443e-05 | 4.069e-07 | 106143.12 | 106143.12 | f7340cf8-db62-498c-bf3f-1af98027eb3b
CS3067 | S 235 | Manufactured |  |  | F(CH)250X6 | 2 | 93 | 0.00576 | 5.678e-05 | 5.678e-05 | 8.843e-05 | 4.8828e-07 | 125867.52 | 125867.52 | c965ce76-5508-4d50-a39c-f3afc48bc7bd
CS3068 | S 235 | Manufactured |  |  | F(CH)250X8 | 2 | 93 | 0.00752 | 7.229e-05 | 7.229e-05 | 0.00011598 | 6.5104e-07 | 162184.32 | 162184.32 | 68de7b47-0dd4-4fd9-8274-3a0ff6450ae2
CS3069 | S 235 | Manufactured |  |  | F(CH)250X10 | 2 | 93 | 0.00926 | 8.707e-05 | 8.707e-05 | 0.00014197 | 8.138e-07 | 197279.28 | 197279.28 | db67016c-f1b3-41c4-9b59-7cede4c07fd2
CS3070 | S 235 | Manufactured |  |  | F(CH)250X12 | 2 | 93 | 0.0109 | 9.859e-05 | 9.859e-05 | 0.00016232 | 9.7656e-07 | 226454.64 | 226454.64 | f3bfee59-ae99-446c-af49-fc85acdf529e
CS3071 | S 235 | Manufactured |  |  | F(CH)280X5 | 2 | 93 | 0.00544 | 6.81e-05 | 6.81e-05 | 0.00010513 | 7.171e-07 | 133991.28 | 133991.28 | 94cf711b-d804-4feb-8ae4-e0ab1c39b1b7
CS3072 | S 235 | Manufactured |  |  | F(CH)280X6 | 2 | 93 | 0.00648 | 8.054e-05 | 8.054e-05 | 0.00012504 | 8.6052e-07 | 159100.08 | 159100.08 | 03d457fe-58df-40f8-9a5e-2710053661bc
CS3073 | S 235 | Manufactured |  |  | F(CH)280X8 | 2 | 93 | 0.00848 | 0.00010317 | 0.00010317 | 0.00016436 | 1.1474e-06 | 205802.88 | 205802.88 | eaee2e52-18fe-476f-adaf-8c273809c837
CS3074 | S 235 | Manufactured |  |  | F(CH)280X10 | 2 | 93 | 0.01046 | 0.00012479 | 0.00012479 | 0.00020173 | 1.4342e-06 | 251124 | 251124 | 61db6d3c-5027-46a0-add1-f4d14c2c5e93
CS3075 | S 235 | Manufactured |  |  | F(CH)280X12 | 2 | 93 | 0.01225 | 0.00014232 | 0.00014232 | 0.00023804 | 1.721e-06 | 289807.2 | 289807.2 | 9a868aa7-d7f8-4a5c-9d43-c8212dc97f3d
CS3076 | S 235 | Manufactured |  |  | F(CH)300X6 | 2 | 93 | 0.00696 | 9.964e-05 | 9.964e-05 | 0.00015434 | 1.215e-06 | 183415.2 | 183415.2 | e26127aa-e16f-4981-b5f8-813b9321af90
CS3077 | S 235 | Manufactured |  |  | F(CH)300X8 | 2 | 93 | 0.00912 | 0.00012801 | 0.00012801 | 0.00020312 | 1.62e-06 | 237762 | 237762 | 8a0b1fc5-eca2-45b5-ac97-95387f6e6d09
CS3078 | S 235 | Manufactured |  |  | F(CH)300X10 | 2 | 93 | 0.0113 | 0.00015519 | 0.00015519 | 0.00024966 | 2.025e-06 | 290618.4 | 290618.4 | 03a7237a-8f2d-4678-b68c-856d30851c8c
CS3079 | S 235 | Manufactured |  |  | F(CH)300X12 | 2 | 93 | 0.0132 | 0.00017767 | 0.00017767 | 0.00029514 | 2.43e-06 | 336362.4 | 336362.4 | aab60660-cc5c-41ba-89e4-1feb181a5fe4
CS3080 | S 235 | Manufactured |  |  | F(CH)350X6 | 2 | 93 | 0.00816 | 0.00016008 | 0.00016008 | 0.00024683 | 2.6261e-06 | 251762.4 | 251762.4 | ae386e46-ec76-4208-b286-88bcd94292c3
CS3081 | S 235 | Manufactured |  |  | F(CH)350X8 | 2 | 93 | 0.0107 | 0.00020618 | 0.00020618 | 0.00032557 | 3.5015e-06 | 327739.2 | 327739.2 | bfd6a445-88e4-4e5b-953f-ea342f1d2b8d
CS3082 | S 235 | Manufactured |  |  | F(CH)350X10 | 2 | 93 | 0.0133 | 0.00025189 | 0.00025189 | 0.00040127 | 4.3768e-06 | 401959.2 | 401959.2 | 9dff7c96-f1f8-46b1-95e8-a7e5c33a3bdf
CS3083 | S 235 | Manufactured |  |  | F(CH)350X12 | 2 | 93 | 0.0156 | 0.00029054 | 0.00029054 | 0.00047598 | 5.2522e-06 | 467870.4 | 467870.4 | 182204dd-e671-431e-81ef-e645773db8ff
CS3084 | S 235 | Manufactured |  |  | F(CH)400X8 | 2 | 93 | 0.0123 | 0.00031269 | 0.00031269 | 0.00048936 | 6.8267e-06 | 432117.6 | 432117.6 | 0985377b-7d90-4b40-a5ce-a6a0e7d78315
CS3085 | S 235 | Manufactured |  |  | F(CH)400X10 | 2 | 93 | 0.0153 | 0.00038216 | 0.00038216 | 0.00060431 | 8.5333e-06 | 531297.6 | 531297.6 | 0318d803-abbb-48be-97fb-4a9ec03214e1
CS3086 | S 235 | Manufactured |  |  | F(CH)400X12 | 2 | 93 | 0.018 | 0.00044319 | 0.00044319 | 0.00071813 | 1.024e-05 | 620978.4 | 620978.4 | b0e693e1-25bf-4139-98b4-d8ad5070212c
CS3087 | S 235 | Manufactured |  |  | F(CH)400X14 | 2 | 93 | 0.0208 | 0.00050414 | 0.00050414 | 0.00082735 | 1.1947e-05 | 711026.4 | 711026.4 | f4933933-0449-4480-bb58-c26362a85399
CS3088 | S 235 | Manufactured |  |  | F(CH)450X8 | 2 | 93 | 0.0139 | 0.00044966 | 0.00044966 | 0.00070043 | 1.2302e-05 | 550893.6 | 550893.6 | ee0b7f9f-f71c-432d-82bd-9173b9cd43e5
CS3089 | S 235 | Manufactured |  |  | F(CH)450X10 | 2 | 93 | 0.0173 | 0.000551 | 0.000551 | 0.00086629 | 1.5377e-05 | 678638.4 | 678638.4 | b37a3ce9-525f-4b1d-b7c3-d339cd623baa
CS3090 | S 235 | Manufactured |  |  | F(CH)450X12 | 2 | 93 | 0.0204 | 0.00064164 | 0.00064164 | 0.0010315 | 1.8453e-05 | 795684 | 795684 | 1746dae8-5a9f-44eb-b700-2af9f63a6c53
CS3091 | S 235 | Manufactured |  |  | F(CH)450X14 | 2 | 93 | 0.0236 | 0.0007321 | 0.0007321 | 0.00119 | 2.1528e-05 | 913123.2 | 913123.2 | f3541867-3456-47a9-a539-9aacd3c273c4
CS3092 | S 235 | Manufactured |  |  | F(CH)500X8 | 2 | 93 | 0.0155 | 0.00062172 | 0.00062172 | 0.00096483 | 2.0833e-05 | 684072 | 684072 | 4c7d5c76-3913-4c6f-b0a2-6d4fd826764a
CS3093 | S 235 | Manufactured |  |  | F(CH)500X10 | 2 | 93 | 0.0193 | 0.00076341 | 0.00076341 | 0.0011947 | 2.6042e-05 | 843979.2 | 843979.2 | be7ca402-9e72-4efb-9576-49e64edaf061
CS3094 | S 235 | Manufactured |  |  | F(CH)500X12 | 2 | 93 | 0.0228 | 0.00089187 | 0.00089187 | 0.0014242 | 3.125e-05 | 991992 | 991992 | 28bb2078-5de6-4ce4-86a3-4066641e170f
CS3095 | S 235 | Manufactured |  |  | F(CH)500X14 | 2 | 93 | 0.0264 | 0.0010201 | 0.0010201 | 0.0016453 | 3.6458e-05 | 1140420 | 1140420 | 6b89825c-0cf0-4414-809e-037840f904a7
CS3096 | S 235 | Manufactured |  |  | F(CH)500X16 | 2 | 93 | 0.0299 | 0.0011426 | 0.0011426 | 0.0018614 | 4.1667e-05 | 1284086.4 | 1284086.4 | 55e3b320-e29f-4638-abce-0f0d2fd6996c
CS4157 | S 235 | Manufactured |  |  | J(CH)30X20X1.5 | 2 | 94 | 0.000135 | 1.59e-08 | 8.4e-09 | 1.81e-08 | 1.125e-12 | 315.9528 | 238.3056 | 105443e9-6c5a-4bd5-9801-aa4ce798c218
CS4158 | S 235 | Manufactured |  |  | J(CH)30X20X1.75 | 2 | 94 | 0.000155 | 1.77e-08 | 9.3e-09 | 2.07e-08 | 1.3125e-12 | 357.0024 | 268.8168 | 4cf4d9a5-15b4-4175-957d-38e001eac895
CS4159 | S 235 | Manufactured |  |  | J(CH)30X20X2 | 2 | 94 | 0.000174 | 1.94e-08 | 1.02e-08 | 2.29e-08 | 1.5e-12 | 394.8864 | 296.8464 | 35cf978e-b0ee-443b-b84c-af4313767ab2
CS4160 | S 235 | Manufactured |  |  | J(CH)30X20X2.5 | 2 | 94 | 0.000209 | 2.21e-08 | 1.15e-08 | 2.68e-08 | 1.875e-12 | 461.3712 | 345.6864 | 319aeaa8-2fed-4bfb-9df7-4fbd20610b8b
CS4161 | S 235 | Manufactured |  |  | J(CH)40X20X1.5 | 2 | 94 | 0.000165 | 3.27e-08 | 1.1e-08 | 2.74e-08 | 2.4e-12 | 496.2 | 304.9056 | 4db8f7a7-29f2-4896-b2ab-36daa9325e41
CS4162 | S 235 | Manufactured |  |  | J(CH)40X20X1.75 | 2 | 94 | 0.00019 | 3.68e-08 | 1.23e-08 | 3.11e-08 | 2.8e-12 | 563.8392 | 345.468 | c68d3797-db73-416e-9794-6f7e2e2bde79
CS4163 | S 235 | Manufactured |  |  | J(CH)40X20X2 | 2 | 94 | 0.000214 | 4.05e-08 | 1.34e-08 | 3.45e-08 | 3.2e-12 | 627.324 | 383.2464 | 5e4f8fbc-ccf5-4185-a29d-a795aade229a
CS4164 | S 235 | Manufactured |  |  | J(CH)40X20X2.5 | 2 | 94 | 0.000259 | 4.69e-08 | 1.54e-08 | 4.06e-08 | 4e-12 | 742.056 | 450.6864 | 4b92b8e8-c809-4d8b-9576-6a7b4848c524
CS4165 | S 235 | Manufactured |  |  | J(CH)40X20X3 | 2 | 94 | 0.000301 | 5.21e-08 | 1.68e-08 | 4.57e-08 | 4.8e-12 | 840.8448 | 507.6696 | 3c4c2d25-8fe1-42db-bed5-883d946bce37
CS4166 | S 235 | Manufactured |  |  | J(CH)40X25X1.5 | 2 | 94 | 0.00018 | 3.82e-08 | 1.84e-08 | 4.06e-08 | 4.0625e-12 | 565.5 | 408.528 | 41e11d8e-ba64-4800-b747-eb84e69ddbb1
CS4167 | S 235 | Manufactured |  |  | J(CH)40X25X1.75 | 2 | 94 | 0.000207 | 4.32e-08 | 2.07e-08 | 4.63e-08 | 4.7396e-12 | 644.1648 | 464.6352 | 20f55afe-87c6-45a7-8908-51eca69a63e0
CS4168 | S 235 | Manufactured |  |  | J(CH)40X25X2 | 2 | 94 | 0.000234 | 4.77e-08 | 2.28e-08 | 5.17e-08 | 5.4167e-12 | 718.524 | 517.4664 | 64f46d1d-ef87-414c-8f7a-ec2cc032ba65
CS4169 | S 235 | Manufactured |  |  | J(CH)40X25X2.5 | 2 | 94 | 0.000284 | 5.57e-08 | 2.64e-08 | 6.15e-08 | 6.7708e-12 | 854.556 | 613.5288 | 46a6d055-dbc2-4920-b5c4-427ecc1d5dcd
CS4170 | S 235 | Manufactured |  |  | J(CH)40X25X3 | 2 | 94 | 0.000331 | 6.24e-08 | 2.94e-08 | 7e-08 | 8.125e-12 | 974.0448 | 697.164 | 6d644e54-b90d-4da1-8cbe-fe56494cd576
CS4171 | S 235 | Manufactured |  |  | J(CH)40X30X1.5 | 2 | 94 | 0.000195 | 4.38e-08 | 2.81e-08 | 5.52e-08 | 6.3e-12 | 634.8 | 521.1528 | 76fe5568-d17d-48e8-b51f-3798cf125197
CS4172 | S 235 | Manufactured |  |  | J(CH)40X30X1.75 | 2 | 94 | 0.000225 | 4.96e-08 | 3.17e-08 | 6.31e-08 | 7.35e-12 | 724.488 | 594.3024 | 9726b5f8-8dd7-4ff3-bbf3-07df55df7de6
CS4173 | S 235 | Manufactured |  |  | J(CH)40X30X2 | 2 | 94 | 0.000254 | 5.49e-08 | 3.51e-08 | 7.07e-08 | 8.4e-12 | 809.724 | 663.6864 | 1bd64502-d230-4333-bfb7-414def9fd73d
CS4174 | S 235 | Manufactured |  |  | J(CH)40X30X2.5 | 2 | 94 | 0.000309 | 6.45e-08 | 4.1e-08 | 8.47e-08 | 1.05e-11 | 967.056 | 791.3712 | 9e95cac6-4c97-4339-8240-3491e8681d80
CS4175 | S 235 | Manufactured |  |  | J(CH)40X30X3 | 2 | 94 | 0.000361 | 7.27e-08 | 4.6e-08 | 9.72e-08 | 1.26e-11 | 1107.2448 | 904.6584 | 95977ff5-13d4-414a-91ab-37088e3d7591
CS4176 | S 235 | Manufactured |  |  | J(CH)50X25X1.5 | 2 | 94 | 0.00021 | 6.65e-08 | 2.25e-08 | 5.52e-08 | 7.3242e-12 | 799.7472 | 493.128 | 9b923e98-b678-47a9-8725-ddb18ba41264
CS4177 | S 235 | Manufactured |  |  | J(CH)50X25X1.75 | 2 | 94 | 0.000242 | 7.55e-08 | 2.54e-08 | 6.32e-08 | 8.5449e-12 | 913.9992 | 562.284 | 9b686238-7e48-480f-bb07-5e2895005e82
CS4178 | S 235 | Manufactured |  |  | J(CH)50X25X2 | 2 | 94 | 0.000274 | 8.38e-08 | 2.81e-08 | 7.06e-08 | 9.7656e-12 | 1022.964 | 627.8664 | 81f9beea-0914-4da2-8365-b4cde5cea522
CS4179 | S 235 | Manufactured |  |  | J(CH)50X25X2.5 | 2 | 94 | 0.00033391 | 9.89e-08 | 3.28e-08 | 8.43e-08 | 1.2207e-11 | 1225.2432 | 748.5288 | e7f35509-fd58-4180-b892-96dfcb37d028
CS4180 | S 235 | Manufactured |  |  | J(CH)50X25X3 | 2 | 94 | 0.000391 | 1.12e-07 | 3.67e-08 | 9.64e-08 | 1.4648e-11 | 1407.0312 | 855.564 | d3d9ddd4-76a2-4179-b690-e748d329edcb
CS4181 | S 235 | Manufactured |  |  | J(CH)50X30X1.5 | 2 | 94 | 0.0002252 | 7.54e-08 | 3.42e-08 | 7.578e-08 | 1.125e-11 | 887.0472 | 623.7528 | 3bd913f0-cf58-4db0-ad0c-994ba109a41a
CS4182 | S 235 | Manufactured |  |  | J(CH)50X30X1.75 | 2 | 94 | 0.0002598 | 8.57e-08 | 3.87e-08 | 8.682e-08 | 1.3125e-11 | 1015.3248 | 712.9536 | 541a3287-dd94-47dd-b16c-d8113d7824d3
CS4183 | S 235 | Manufactured |  |  | J(CH)50X30X2 | 2 | 94 | 0.0002936 | 9.54e-08 | 4.29e-08 | 9.727e-08 | 1.5e-11 | 1138.164 | 798.0864 | 2ee8a60e-7ea7-4eb9-928d-5b8389e89783
CS4184 | S 235 | Manufactured |  |  | J(CH)50X30X2.5 | 2 | 94 | 0.0003589 | 1.13e-07 | 5.05e-08 | 1.1666e-07 | 1.875e-11 | 1367.7432 | 956.3712 | d4e44e93-6a82-4451-a362-4e4b84426218
CS4185 | S 235 | Manufactured |  |  | J(CH)50X30X3 | 2 | 94 | 0.0004206 | 1.29e-07 | 5.7e-08 | 1.3401e-07 | 2.25e-11 | 1576.2312 | 1099.056 | a882023e-9271-4b8a-8821-e57d9ec7be92
CS4186 | S 235 | Manufactured |  |  | J(CH)50X30X4 | 2 | 94 | 0.0005347 | 1.52e-07 | 6.68e-08 | 1.6244e-07 | 3e-11 | 1931.7288 | 1339.416 | d8a92d1e-14bd-4ceb-aa68-7e725f5446c5
CS4187 | S 235 | Manufactured |  |  | J(CH)50X40X1.5 | 2 | 94 | 0.0002552 | 9.3e-08 | 6.6e-08 | 1.2238e-07 | 2.25e-11 | 1061.6472 | 912 | 5c943298-2301-4e53-bb59-ad2f974ebedd
CS4188 | S 235 | Manufactured |  |  | J(CH)50X40X1.75 | 2 | 94 | 0.0002948 | 1.06e-07 | 7.52e-08 | 1.4059e-07 | 2.625e-11 | 1217.976 | 1045.788 | 56d1b6a0-2123-4975-80c6-4615f9fe5410
CS4189 | S 235 | Manufactured |  |  | J(CH)50X40X2 | 2 | 94 | 0.0003336 | 1.18e-07 | 8.35e-08 | 1.5817e-07 | 3e-11 | 1368.564 | 1174.524 | b38fe2e2-979a-4a83-9977-22b10e7bb8b7
CS4190 | S 235 | Manufactured |  |  | J(CH)50X40X2.5 | 2 | 94 | 0.0004089 | 1.41e-07 | 9.98e-08 | 1.9222e-07 | 3.75e-11 | 1652.7432 | 1417.056 | aa74706d-1d1e-4156-b048-d3c19183a7a8
CS4191 | S 235 | Manufactured |  |  | J(CH)50X40X3 | 2 | 94 | 0.0004808 | 1.61e-07 | 1.14e-07 | 2.2336e-07 | 4.5e-11 | 1914.6312 | 1640.0448 | 74416d55-d88e-46f9-8468-a7227e94f450
CS4192 | S 235 | Manufactured |  |  | J(CH)50X40X4 | 2 | 94 | 0.0006148 | 1.95e-07 | 1.37e-07 | 2.782e-07 | 6e-11 | 2373.3288 | 2029.1736 | fd5f8675-273c-4b9b-81d9-3d1d1712ae3e
CS4193 | S 235 | Manufactured |  |  | J(CH)55X25X1.5 | 2 | 94 | 0.0002252 | 8.45e-08 | 2.46e-08 | 6.273e-08 | 9.4531e-12 | 930.3696 | 535.428 | f8017d33-8158-46a6-a67f-65d9cfafb1d3
CS4194 | S 235 | Manufactured |  |  | J(CH)55X25X1.75 | 2 | 94 | 0.0002598 | 9.61e-08 | 2.78e-08 | 7.156e-08 | 1.1029e-11 | 1064.6688 | 611.1096 | 7e0caa7a-a527-446f-acb3-3853b8baa52e
CS4195 | S 235 | Manufactured |  |  | J(CH)55X25X2 | 2 | 94 | 0.0002936 | 1.07e-07 | 3.07e-08 | 7.992e-08 | 1.2604e-11 | 1193.184 | 683.0664 | d4e2b3ee-b04a-4ab8-a652-4d4f9070fe62
CS4196 | S 235 | Manufactured |  |  | J(CH)55X40X1.5 | 2 | 94 | 0.0002702 | 1.17e-07 | 7.16e-08 | 1.4017e-07 | 2.8738e-11 | 1219.2696 | 981.3 | cb265a34-63b8-46f0-ba00-16f0467261ab
CS4197 | S 235 | Manufactured |  |  | J(CH)55X40X1.75 | 2 | 94 | 0.0003123 | 1.33e-07 | 8.16e-08 | 1.6175e-07 | 3.3527e-11 | 1400.1432 | 1126.1136 | bc3363c2-d4b9-4be3-addb-7e0ba3925731
CS4198 | S 235 | Manufactured |  |  | J(CH)55X40X2 | 2 | 94 | 0.0003535 | 1.49e-07 | 9.11e-08 | 1.8208e-07 | 3.8317e-11 | 1574.784 | 1265.724 | 5375658b-2c34-42e2-bb9c-c46152635c30
CS4199 | S 235 | Manufactured |  |  | J(CH)55X50X1.75 | 2 | 94 | 0.0003473 | 1.58e-07 | 1.37e-07 | 2.3173e-07 | 5.79e-11 | 1623.792 | 1521.9504 | b72712a9-21ef-403c-a65b-587869d6add5
CS4200 | S 235 | Manufactured |  |  | J(CH)55X50X2 | 2 | 94 | 0.0003936 | 1.77e-07 | 1.53e-07 | 2.6142e-07 | 6.6172e-11 | 1829.184 | 1714.164 | 85ac0d19-8dff-438e-9cff-8db0133cb1e8
CS4201 | S 235 | Manufactured |  |  | J(CH)60X30X2 | 2 | 94 | 0.0003337 | 1.5e-07 | 5.08e-08 | 1.257e-07 | 2.43e-11 | 1514.6016 | 932.4864 | 883bf27e-0847-4d2f-b539-599a35e7266f
CS4202 | S 235 | Manufactured |  |  | J(CH)60X30X2.5 | 2 | 94 | 0.0004089 | 1.79e-07 | 6e-08 | 1.5045e-07 | 3.0375e-11 | 1828.428 | 1121.3712 | 67509a20-9951-4be3-bdd9-5310500a2f74
CS4203 | S 235 | Manufactured |  |  | J(CH)60X30X3 | 2 | 94 | 0.0004808 | 2.05e-07 | 6.79e-08 | 1.7335e-07 | 3.645e-11 | 2117.22 | 1293.456 | 6373991c-09e7-492b-8ea9-fe191378ce9d
CS4204 | S 235 | Manufactured |  |  | J(CH)60X30X4 | 2 | 94 | 0.0006147 | 2.47e-07 | 8.05e-08 | 2.1141e-07 | 4.86e-11 | 2621.496 | 1589.016 | 7ecb0cab-1b8a-4ee3-9f63-bc6f6e2c3977
CS4205 | S 235 | Manufactured |  |  | J(CH)60X40X2 | 2 | 94 | 0.0003737 | 1.84e-07 | 9.83e-08 | 2.0702e-07 | 4.8e-11 | 1793.0016 | 1356.924 | 4eaf211c-09a0-48ad-8f6c-f7510fff9232
CS4206 | S 235 | Manufactured |  |  | J(CH)60X40X2.5 | 2 | 94 | 0.0004589 | 2.21e-07 | 1.17e-07 | 2.5045e-07 | 6e-11 | 2173.428 | 1642.056 | 9049be61-157e-43be-95c3-d253a15ac137
CS4207 | S 235 | Manufactured |  |  | J(CH)60X40X3 | 2 | 94 | 0.0005408 | 2.54e-07 | 1.34e-07 | 2.9121e-07 | 7.2e-11 | 2527.632 | 1906.4448 | 9b2742fa-0613-4a8e-bd48-4347343103f3
CS4208 | S 235 | Manufactured |  |  | J(CH)60X40X4 | 2 | 94 | 0.0006947 | 3.1e-07 | 1.63e-07 | 3.6298e-07 | 9.6e-11 | 3159.096 | 2374.7736 | 7b2c851d-b33c-467b-8014-07900ac898d2
CS4209 | S 235 | Manufactured |  |  | J(CH)70X50X2 | 2 | 94 | 0.0004537 | 3.15e-07 | 1.88e-07 | 3.7454e-07 | 1.225e-10 | 2591.832 | 2059.764 | 2d97ba53-6b50-4a89-a0e7-1845dd4d20bd
CS4210 | S 235 | Manufactured |  |  | J(CH)70X50X3 | 2 | 94 | 0.0006608 | 4.4e-07 | 2.61e-07 | 5.3426e-07 | 1.8375e-10 | 3695.016 | 2929.824 | 872ee758-fe2e-437a-b30c-13204908b3fa
CS4211 | S 235 | Manufactured |  |  | J(CH)70X50X4 | 2 | 94 | 0.0008547 | 5.47e-07 | 3.22e-07 | 6.7613e-07 | 2.45e-10 | 4674.432 | 3698.136 | e8ba1564-9fd2-4d4d-bc8c-b31f6ff4f622
CS4212 | S 235 | Manufactured |  |  | J(CH)70X50X5 | 2 | 94 | 0.0010356 | 6.34e-07 | 3.72e-07 | 7.9908e-07 | 3.0625e-10 | 5533.704 | 4368.24 | 36870e84-0dfe-4542-ac7b-251e53e1367f
CS4213 | S 235 | Manufactured |  |  | J(CH)80X40X2 | 2 | 94 | 0.0004536 | 3.74e-07 | 1.27e-07 | 3.0881e-07 | 1.024e-10 | 2785.872 | 1721.724 | c646a516-ee2d-47b2-a346-8756acaaaaad
CS4214 | S 235 | Manufactured |  |  | J(CH)80X40X2.5 | 2 | 94 | 0.0005589 | 4.51e-07 | 1.53e-07 | 3.7467e-07 | 1.28e-10 | 3394.8 | 2092.056 | 5596f243-86eb-4643-845a-fc0b9d0b1d5c
CS4215 | S 235 | Manufactured |  |  | J(CH)80X40X3 | 2 | 94 | 0.0006608 | 5.22e-07 | 1.76e-07 | 4.368e-07 | 1.536e-10 | 3969.6 | 2439.24 | a57841b1-fecb-494c-af12-fe76216d5351
CS4216 | S 235 | Manufactured |  |  | J(CH)80X40X4 | 2 | 94 | 0.0008547 | 6.48e-07 | 2.15e-07 | 5.4787e-07 | 2.048e-10 | 5018.592 | 3065.976 | 46717ad6-3183-42ea-b3aa-03e9e3b63b25
CS4217 | S 235 | Manufactured |  |  | J(CH)80X40X5 | 2 | 94 | 0.0010356 | 7.51e-07 | 2.46e-07 | 6.411e-07 | 2.56e-10 | 5936.448 | 3605.496 | ab87fc2c-3488-4a19-8efe-69d61f035aa3
CS4218 | S 235 | Manufactured |  |  | J(CH)80X60X3 | 2 | 94 | 0.0007868 | 7e-07 | 4.49e-07 | 8.8111e-07 | 4.032e-10 | 5078.4 | 4169.232 | 9964d926-030b-4d70-a5d9-0878c463fbc1
CS4219 | S 235 | Manufactured |  |  | J(CH)80X60X4 | 2 | 94 | 0.0010147 | 8.79e-07 | 5.61e-07 | 1.1258e-06 | 5.376e-10 | 6477.792 | 5309.496 | 9d54f034-b7e4-4a67-941b-6c84fd90ae26
CS4220 | S 235 | Manufactured |  |  | J(CH)80X60X5 | 2 | 94 | 0.0012356 | 1.03e-06 | 7.1083e-07 | 1.345e-06 | 6.72e-10 | 7736.448 | 6330.96 | 93574f24-56ff-4ab8-a2d1-4b40a416cc24
CS4221 | S 235 | Manufactured |  |  | J(CH)90X40X3 | 2 | 94 | 0.0007208 | 7.05e-07 | 2.0487e-07 | 5.1193e-07 | 2.106e-10 | 4798.584 | 2705.64 | 345de324-5822-40b3-9128-0dc782548494
CS4222 | S 235 | Manufactured |  |  | J(CH)90X40X4 | 2 | 94 | 0.0009347 | 8.79e-07 | 2.5608e-07 | 6.3374e-07 | 2.808e-10 | 6092.352 | 3411.576 | 77fbae9b-22e4-4f80-85da-5fd57aab2ef0
CS4223 | S 235 | Manufactured |  |  | J(CH)90X40X5 | 2 | 94 | 0.0011356 | 1.02e-06 | 3e-07 | 7.5426e-07 | 3.51e-10 | 7239.192 | 4025.496 | 7fb85145-5eae-4269-a712-f5c71341077c
CS4224 | S 235 | Manufactured |  |  | J(CH)90X50X2 | 2 | 94 | 0.0005377 | 5.79e-07 | 2.3993e-07 | 5.3366e-07 | 2.3625e-10 | 3776.712 | 2520.552 | 066bcd6d-6a8b-4543-b046-bb81f7920581
CS4225 | S 235 | Manufactured |  |  | J(CH)90X50X2.5 | 2 | 94 | 0.0006589 | 7.03e-07 | 2.9203e-07 | 6.5299e-07 | 2.9531e-10 | 4620.48 | 3077.736 | 08c8dcd1-300c-4c01-8ea2-9ac21fd1bb88
CS4226 | S 235 | Manufactured |  |  | J(CH)90X50X3 | 2 | 94 | 0.0007808 | 8.18e-07 | 3.4121e-07 | 7.6433e-07 | 3.5438e-10 | 5424.984 | 3606.624 | 3d50f71c-ede4-4a3a-9508-f2dacd03eb53
CS4227 | S 235 | Manufactured |  |  | J(CH)90X50X4 | 2 | 94 | 0.0010147 | 1.03e-06 | 4.07e-07 | 9.7162e-07 | 4.725e-10 | 6917.952 | 4581.336 | aef78d41-4388-4c01-ac07-890ee2e980ac
CS4228 | S 235 | Manufactured |  |  | J(CH)90X50X5 | 2 | 94 | 0.0012356 | 1.21e-06 | 4.73e-07 | 1.1544e-06 | 5.9063e-10 | 8259.192 | 5448.24 | 777b2a2a-b2b7-496c-afc6-85560b586d5e
CS4229 | S 235 | Manufactured |  |  | J(CH)90X55X2 | 2 | 94 | 0.0005536 | 6.18e-07 | 2.9715e-07 | 6.2726e-07 | 2.9607e-10 | 3987.912 | 2846.784 | e44cc522-1ba7-443a-b99a-484824d2ad5b
CS4230 | S 235 | Manufactured |  |  | J(CH)90X55X2.5 | 2 | 94 | 0.0006829 | 7.5e-07 | 3.624e-07 | 7.5512e-07 | 3.7009e-10 | 4882.992 | 3480.576 | 6dedee9a-2d1d-4eca-b486-29deda597636
CS4231 | S 235 | Manufactured |  |  | J(CH)90X60X3 | 2 | 94 | 0.0008408 | 9.7783e-07 | 4.98e-07 | 1.0455e-06 | 5.4675e-10 | 6051.384 | 4579.632 | 5100c2c7-96e0-4eb7-a73c-9a2e1ce65d59
CS4232 | S 235 | Manufactured |  |  | J(CH)90X60X4 | 2 | 94 | 0.0010947 | 1.2557e-06 | 6.24e-07 | 1.3385e-06 | 7.29e-10 | 7743.552 | 5847.096 | 68a24c90-68ed-453c-ae0d-7e4fccbda8f0
CS4233 | S 235 | Manufactured |  |  | J(CH)90X60X5 | 2 | 94 | 0.0013356 | 1.5117e-06 | 7.32e-07 | 1.6027e-06 | 9.1125e-10 | 9279.192 | 6990.96 | 2828fb03-9a1b-49f9-bee6-9ba3ba5b99ec
CS4234 | S 235 | Manufactured |  |  | J(CH)95X50X2 | 2 | 94 | 0.0005537 | 6.61e-07 | 2.5145e-07 | 5.7458e-07 | 2.7263e-10 | 4102.944 | 2635.752 | 1d194e8e-2179-4cf4-a3b5-8ce7c8e83a42
CS4235 | S 235 | Manufactured |  |  | J(CH)95X50X2.5 | 2 | 94 | 0.0006839 | 8.03e-07 | 2.96e-07 | 7.0324e-07 | 3.4079e-10 | 5023.32 | 3220.248 | 94c148ba-d741-4ed6-92ba-ffd873121581
CS4236 | S 235 | Manufactured |  |  | J(CH)100X50X3 | 2 | 94 | 0.0008408 | 1.06e-06 | 3.61e-07 | 8.8311e-07 | 4.6875e-10 | 6397.968 | 3945.024 | 7e477bd7-7b61-45a1-9b42-4fb24a0a8598
CS4237 | S 235 | Manufactured |  |  | J(CH)100X50X4 | 2 | 94 | 0.0010947 | 1.34e-06 | 4.49e-07 | 1.1241e-06 | 6.25e-10 | 8183.712 | 5022.936 | 17a36102-7ba9-4448-bc6b-d3f36d808263
CS4238 | S 235 | Manufactured |  |  | J(CH)100X50X5 | 2 | 94 | 0.0013356 | 1.58e-06 | 5.24e-07 | 1.3376e-06 | 7.8125e-10 | 9801.936 | 5988.216 | 3d7058d1-e831-4270-886c-f7e25c5bcd00
CS4239 | S 235 | Manufactured |  |  | J(CH)120X50X2.5 | 2 | 94 | 0.0008089 | 1.44e-06 | 3.67e-07 | 9.6026e-07 | 6.375e-10 | 7262.544 | 3932.736 | 8eb22ef3-3902-4e75-8666-86019258c23c
CS4240 | S 235 | Manufactured |  |  | J(CH)120X50X3 | 2 | 94 | 0.0009608 | 1.69e-06 | 4.27e-07 | 1.1287e-06 | 7.65e-10 | 8559.936 | 4621.824 | 9662957a-8205-4eba-a45a-b065a6469778
CS4241 | S 235 | Manufactured |  |  | J(CH)120X60X3 | 2 | 94 | 0.0010208 | 1.89e-06 | 6.44e-07 | 1.5603e-06 | 1.1664e-09 | 9402.336 | 5810.808 | 7b59a090-6915-4edb-ad39-13837bd645f2
CS4242 | S 235 | Manufactured |  |  | J(CH)120X60X4 | 2 | 94 | 0.0013347 | 2.41e-06 | 8.12e-07 | 2.0041e-06 | 1.5552e-09 | 12116.808 | 7459.896 | 3e59797e-e51f-458a-99d9-e37ffc81c5ef
CS4243 | S 235 | Manufactured |  |  | J(CH)120X60X5 | 2 | 94 | 0.0016356 | 2.87e-06 | 9.6e-07 | 2.4087e-06 | 1.944e-09 | 14627.424 | 8970.96 | 684047f8-7caf-4358-ad90-5ce7eb86a779
CS4244 | S 235 | Manufactured |  |  | J(CH)120X60X6 | 2 | 94 | 0.0019232 | 3.28e-06 | 1.09e-06 | 2.7736e-06 | 2.3328e-09 | 16937.76 | 10347.672 | 6b1d0012-2f78-4685-80af-91f2d1d7206f
CS4245 | S 235 | Manufactured |  |  | J(CH)120X80X3 | 2 | 94 | 0.0011408 | 2.3e-06 | 1.23e-06 | 2.5513e-06 | 2.304e-09 | 11087.136 | 8404.8 | bb64e885-b7a3-41d6-a01e-d1681b1e4c48
CS4246 | S 235 | Manufactured |  |  | J(CH)120X80X4 | 2 | 94 | 0.0014948 | 2.95e-06 | 1.57e-06 | 3.3044e-06 | 3.072e-09 | 14344.032 | 10855.392 | 0a8df402-c19e-4974-9467-9ccbb817d9c6
CS4247 | S 235 | Manufactured |  |  | J(CH)120X80X5 | 2 | 94 | 0.0018356 | 3.53e-06 | 1.88e-06 | 4.0073e-06 | 3.84e-09 | 17387.424 | 13136.472 | c04baa88-9d14-400a-9c88-c5eef2fe7fe7
CS4248 | S 235 | Manufactured |  |  | J(CH)120X80X6 | 2 | 94 | 0.0021632 | 4.06e-06 | 2.15e-06 | 4.5696e-06 | 4.608e-09 | 20220.96 | 15251.568 | 2d3282c2-b53c-49aa-b695-041a978de6a4
CS4249 | S 235 | Manufactured |  |  | J(CH)140X80X4 | 2 | 94 | 0.0016547 | 4.3e-06 | 1.8e-06 | 4.1071e-06 | 4.5995e-09 | 18123.528 | 12314.592 | ed02ceba-8ba7-4f69-88e1-3f0b2676fbc1
CS4250 | S 235 | Manufactured |  |  | J(CH)140X80X5 | 2 | 94 | 0.0020356 | 5.17e-06 | 2.16e-06 | 4.9881e-06 | 5.7493e-09 | 22032.912 | 14936.472 | e8fc643c-a6a8-4af2-9386-568a75864f98
CS4251 | S 235 | Manufactured |  |  | J(CH)140X80X6 | 2 | 94 | 0.0024032 | 5.7e-06 | 2.48e-06 | 5.8092e-06 | 6.8992e-09 | 25700.88 | 17382.768 | 4bcaa63f-cbd4-4de3-8a58-2c63288c9000
CS4252 | S 235 | Manufactured |  |  | J(CH)150X100X4 | 2 | 94 | 0.0018947 | 5.95e-06 | 3.16e-06 | 6.6061e-06 | 9.375e-09 | 22960.488 | 17399.712 | 3afb9236-1145-4723-93e5-d17cfc84f8c0
CS4253 | S 235 | Manufactured |  |  | J(CH)150X100X5 | 2 | 94 | 0.0023356 | 7.19e-06 | 3.89e-06 | 8.6073e-06 | 1.1719e-08 | 28015.68 | 21201.936 | 94522e66-3a7e-43ad-96c3-656dc1045a9b
CS4254 | S 235 | Manufactured |  |  | J(CH)150X100X6 | 2 | 94 | 0.0027632 | 8.8525e-06 | 4.6631e-06 | 9.1502e-06 | 1.4063e-08 | 32803.92 | 24792.24 | bae3ee0d-39de-4646-a6ed-fd7aff28ef73
CS4255 | S 235 | Manufactured |  |  | J(CH)150X100X8 | 2 | 94 | 0.0035791 | 1.0061e-05 | 5.8815e-06 | 1.1477e-05 | 1.875e-08 | 40597.44 | 30684 | 1060c7c8-5293-4845-9477-43c9ffc483a4
CS4256 | S 235 | Manufactured |  |  | J(CH)160X60X3 | 2 | 94 | 0.0012608 | 4.0448e-06 | 8.5921e-07 | 2.2815e-06 | 2.5344e-09 | 14878.296 | 7452.432 | 3ad06656-62f5-4b4b-804b-a4726a563147
CS4257 | S 235 | Manufactured |  |  | J(CH)160X60X4.5 | 2 | 94 | 0.0018469 | 5.8475e-06 | 1.2108e-06 | 3.2496e-06 | 3.8016e-09 | 21398.28 | 10630.056 | 0688791b-784d-4fa1-a280-4b3fba0d185a
CS4258 | S 235 | Manufactured |  |  | J(CH)160X80X4 | 2 | 94 | 0.0018117 | 5.98e-06 | 2.04e-06 | 4.9313e-06 | 6.5536e-09 | 22287.048 | 13773.792 | ef91870f-9e0d-4637-8213-11318b8160ba
CS4259 | S 235 | Manufactured |  |  | J(CH)160X80X5 | 2 | 94 | 0.0022356 | 7.22e-06 | 2.44e-06 | 5.9917e-06 | 8.192e-09 | 27158.4 | 16736.448 | d78d672e-3366-438f-815e-a5d930d9993f
CS4260 | S 235 | Manufactured |  |  | J(CH)160X80X6 | 2 | 94 | 0.0026433 | 8.9365e-06 | 2.87e-06 | 6.9888e-06 | 9.8304e-09 | 31756.8 | 19513.968 | 3bedfd2b-4cba-4e98-9abd-321a8417ffa7
CS4261 | S 235 | Manufactured |  |  | J(CH)160X80X8 | 2 | 94 | 0.0033644 | 9.9888e-06 | 3.44e-06 | 8.766e-06 | 1.3107e-08 | 39085.68 | 23992.224 | 8df14bc5-8306-493d-80ff-a6e37d3706f9
CS4262 | S 235 | Manufactured |  |  | J(CH)180X65X3 | 2 | 94 | 0.0014108 | 5.6889e-06 | 1.1414e-06 | 3.0675e-06 | 4.1923e-09 | 18685.464 | 9110.712 | ae74bedc-85a5-4435-90e8-12e713a242cb
CS4263 | S 235 | Manufactured |  |  | J(CH)180X65X4.5 | 2 | 94 | 0.0020719 | 8.2557e-06 | 1.56e-06 | 4.3891e-06 | 6.2884e-09 | 26994.48 | 13058.472 | abad2363-f234-4468-a826-e7fa5b4c1e73
CS4264 | S 235 | Manufactured |  |  | J(CH)180X100X4 | 2 | 94 | 0.0021317 | 9.5886e-06 | 3.74e-06 | 8.5271e-06 | 1.512e-08 | 30213.84 | 20164.512 | 8d6597c9-d0c2-4dd7-ae88-6788aa23c35c
CS4265 | S 235 | Manufactured |  |  | J(CH)180X100X5 | 2 | 94 | 0.0026356 | 1.1752e-05 | 4.6725e-06 | 1.0126e-05 | 1.89e-08 | 36963.84 | 24621.84 | 7e2a825d-76ff-4f30-a39d-ef71c5e8ea30
CS4266 | S 235 | Manufactured |  |  | J(CH)180X100X6 | 2 | 94 | 0.0031232 | 1.3828e-05 | 5.4594e-06 | 1.2229e-05 | 2.268e-08 | 43399.92 | 28853.04 | 9f95ab74-cbb6-4523-92c8-51262da6c652
CS4267 | S 235 | Manufactured |  |  | J(CH)180X100X8 | 2 | 94 | 0.0040391 | 1.64e-05 | 6.51e-06 | 1.5546e-05 | 3.024e-08 | 54148.8 | 35983.2 | 31f8dfb2-996e-4411-8034-c2f56457aa08
CS4268 | S 235 | Manufactured |  |  | J(CH)200X100X4 | 2 | 94 | 0.0022941 | 1.2e-05 | 4.1e-06 | 9.8415e-06 | 2e-08 | 35529.36 | 22007.712 | 8a4abd2f-3f74-4051-b9d1-e483fc2090c5
CS4269 | S 235 | Manufactured |  |  | J(CH)200X100X5 | 2 | 94 | 0.0028356 | 1.5224e-05 | 4.97e-06 | 1.2039e-05 | 2.5e-08 | 43529.28 | 26901.84 | 6bac3088-9d30-4f7f-87ec-8bd5ae553d26
CS4270 | S 235 | Manufactured |  |  | J(CH)200X100X6 | 2 | 94 | 0.0033632 | 1.7e-05 | 5.76e-06 | 1.413e-05 | 3e-08 | 51183.84 | 31560.24 | 3d1bdc6a-9632-4b0f-98ac-1199ef6a0782
CS4271 | S 235 | Manufactured |  |  | J(CH)200X100X8 | 2 | 94 | 0.0043791 | 2.15e-05 | 7.19e-06 | 1.7985e-05 | 4e-08 | 64142.88 | 39516 | e60aebd0-0761-4d60-9f92-09ef22af6782
CS4272 | S 235 | Manufactured |  |  | J(CH)200X120X4 | 2 | 94 | 0.00245 | 1.35e-05 | 6.18e-06 | 1.345e-05 | 3.072e-08 | 39292.56 | 27707.28 | 0422cea8-2e80-4640-b52a-f16a0af81639
CS4273 | S 235 | Manufactured |  |  | J(CH)200X120X5 | 2 | 94 | 0.00304 | 1.65e-05 | 7.5e-06 | 1.652e-05 | 3.84e-08 | 48209.28 | 33947.52 | 21ab1cbc-3310-4240-92bd-09434c1999cf
CS4274 | S 235 | Manufactured |  |  | J(CH)200X120X6 | 2 | 94 | 0.0036 | 1.93e-05 | 8.74e-06 | 1.947e-05 | 4.608e-08 | 56771.04 | 39920.16 | 31d84a69-27d0-433c-9c3f-6563a3dae9ef
CS4275 | S 235 | Manufactured |  |  | J(CH)200X120X8 | 2 | 94 | 0.00464 | 2.39e-05 | 1.08e-05 | 2.507e-05 | 6.144e-08 | 71515.68 | 50278.32 | 229a081a-9dae-4826-b63e-12a195cff4de
CS4276 | S 235 | Manufactured |  |  | J(CH)200X150X4 | 2 | 94 | 0.00269 | 1.58e-05 | 1.02e-05 | 1.942e-05 | 5.25e-08 | 44937.36 | 36976.56 | c5bce72c-be24-412f-b615-d375e0fd029e
CS4277 | S 235 | Manufactured |  |  | J(CH)200X150X5 | 2 | 94 | 0.00334 | 1.94e-05 | 1.25e-05 | 2.391e-05 | 6.5625e-08 | 55229.28 | 45415.68 | 0c514969-82d7-426d-86a8-72583ddf4e6e
CS4278 | S 235 | Manufactured |  |  | J(CH)200X150X6 | 2 | 94 | 0.00396 | 2.27e-05 | 1.46e-05 | 2.826e-05 | 7.875e-08 | 65151.84 | 53539.92 | c3b133d5-c413-4439-8fd4-4c0128488baa
CS4279 | S 235 | Manufactured |  |  | J(CH)200X150X8 | 2 | 94 | 0.00512 | 2.89e-05 | 1.82e-05 | 3.664e-05 | 1.05e-07 | 82574.88 | 67861.44 | 5cccd3d9-cbca-4a46-99b3-3d45423ae2ee
CS4280 | S 235 | Manufactured |  |  | J(CH)220X140X4 | 2 | 94 | 0.00277 | 1.89e-05 | 9.48e-06 | 1.987e-05 | 5.6918e-08 | 49523.28 | 36402 | 78c6fce9-9f16-4815-974f-62278992290f
CS4281 | S 235 | Manufactured |  |  | J(CH)220X140X5 | 2 | 94 | 0.00344 | 2.31e-05 | 1.16e-05 | 2.447e-05 | 7.1148e-08 | 60894.96 | 44712.96 | c5d60016-93da-435c-8b88-279437611de8
CS4282 | S 235 | Manufactured |  |  | J(CH)220X140X6 | 2 | 94 | 0.00408 | 2.71e-05 | 1.35e-05 | 2.891e-05 | 8.5378e-08 | 71870.16 | 52715.28 | 1e75aa62-4e0b-44bc-8603-7ed9b62131f4
CS4283 | S 235 | Manufactured |  |  | J(CH)220X140X8 | 2 | 94 | 0.00528 | 3.39e-05 | 1.69e-05 | 3.746e-05 | 1.1384e-07 | 91186.8 | 66877.2 | c9c674fc-15af-48e1-8073-230b61fb92be
CS4284 | S 235 | Manufactured |  |  | J(CH)250X150X4 | 2 | 94 | 0.00309 | 2.7e-05 | 1.23e-05 | 2.665e-05 | 9.375e-08 | 62305.92 | 43984.56 | 47008ef5-22bc-4498-8216-1d4c18527bc9
CS4285 | S 235 | Manufactured |  |  | J(CH)250X150X5 | 2 | 94 | 0.00384 | 3.3e-05 | 1.51e-05 | 3.285e-05 | 1.1719e-07 | 76743.12 | 54115.68 | 1d1d42cc-a5bf-4f42-bc01-c9342bf3da74
CS4286 | S 235 | Manufactured |  |  | J(CH)250X150X6 | 2 | 94 | 0.00456 | 3.89e-05 | 1.77e-05 | 3.886e-05 | 1.4063e-07 | 90731.52 | 63907.92 | afb85dd5-7013-48a4-ba86-8adf90a3a1f4
CS4287 | S 235 | Manufactured |  |  | J(CH)250X150X8 | 2 | 94 | 0.00592 | 4.89e-05 | 2.22e-05 | 5.05e-05 | 1.875e-07 | 115720.32 | 81493.44 | 46bd412f-a089-47e1-9f43-990869567e1d
CS4288 | S 235 | Manufactured |  |  | J(CH)260X180X5 | 2 | 94 | 0.00424 | 4.12e-05 | 2.35e-05 | 4.695e-05 | 2.0077e-07 | 90585.84 | 70563.84 | f9bea81f-d269-40cd-b304-fbc2c5f6f2af
CS4289 | S 235 | Manufactured |  |  | J(CH)260X180X6 | 2 | 94 | 0.00504 | 4.86e-05 | 2.76e-05 | 5.566e-05 | 2.4093e-07 | 107252.4 | 83489.52 | 0db92107-b50d-4698-b5b7-fa55b11dd927
CS4290 | S 235 | Manufactured |  |  | J(CH)260X180X8 | 2 | 94 | 0.00656 | 6.15e-05 | 3.49e-05 | 7.267e-05 | 3.2124e-07 | 137440.8 | 106987.2 | 41632916-372b-4ea1-aeed-f76b159fbf50
CS4291 | S 235 | Manufactured |  |  | J(CH)260X180X10 | 2 | 94 | 0.00806 | 7.36e-05 | 4.17e-05 | 8.85e-05 | 4.0154e-07 | 166507.2 | 129483.6 | 24146d79-8489-493e-a2ab-bbf6e3501f09
CS4292 | S 235 | Manufactured |  |  | J(CH)300X200X5 | 2 | 94 | 0.00484 | 6.24e-05 | 3.36e-05 | 6.836e-05 | 3.75e-07 | 118956.72 | 90329.28 | 4ee24456-f058-4ee4-9cc9-48952fd3f568
CS4293 | S 235 | Manufactured |  |  | J(CH)300X200X6 | 2 | 94 | 0.00576 | 7.37e-05 | 3.96e-05 | 8.115e-05 | 4.5e-07 | 141079.2 | 107055.84 | 4e88029f-3f3b-4ea3-89a2-a3cfa00f11ea
CS4294 | S 235 | Manufactured |  |  | J(CH)300X200X8 | 2 | 94 | 0.00752 | 9.39e-05 | 5.04e-05 | 0.00010627 | 6e-07 | 181698 | 137871.12 | 30cee845-2e86-4942-a0f0-96800555dc5c
CS4295 | S 235 | Manufactured |  |  | J(CH)300X200X10 | 2 | 94 | 0.00926 | 0.00011313 | 6.06e-05 | 0.00012987 | 7.5e-07 | 221019.12 | 167539.44 | 800211b5-c4a9-4018-bcb1-1743877014ed
CS4296 | S 235 | Manufactured |  |  | J(CH)350X250X5 | 2 | 94 | 0.00584 | 0.0001052 | 6.31e-05 | 0.00012234 | 9.5703e-07 | 170170.56 | 135543.12 | 9da08b0a-d697-4ebf-99bc-9ade4d3025d5
CS4297 | S 235 | Manufactured |  |  | J(CH)350X250X6 | 2 | 94 | 0.00696 | 0.00012457 | 7.46e-05 | 0.00014554 | 1.1484e-06 | 202227.12 | 161003.52 | 638b1080-44dc-4fd2-9482-16d00b5bf44e
CS4298 | S 235 | Manufactured |  |  | J(CH)350X250X8 | 2 | 94 | 0.00912 | 0.00016001 | 9.57e-05 | 0.00019136 | 1.5312e-06 | 262075.2 | 208648.32 | 787fc952-bc1b-4a30-9494-091066d99d80
CS4299 | S 235 | Manufactured |  |  | J(CH)350X250X10 | 2 | 94 | 0.0113 | 0.00019407 | 0.00011588 | 0.000235 | 1.9141e-06 | 320359.2 | 254880 | 4be3f135-f252-45f0-aa94-24bda6665048
CS4300 | S 235 | Manufactured |  |  | J(CH)400X200X5 | 2 | 94 | 0.00584 | 0.0001249 | 4.31e-05 | 0.00010519 | 8e-07 | 182984.16 | 113729.52 | cbe53880-524d-4296-a230-d84c2bc2d796
CS4301 | S 235 | Manufactured |  |  | J(CH)400X200X6 | 2 | 94 | 0.00696 | 0.00014789 | 5.09e-05 | 0.00012069 | 9.6e-07 | 217438.8 | 134991.84 | 4dd46962-e714-491d-9fdd-f1f37a055437
CS4302 | S 235 | Manufactured |  |  | J(CH)400X200X8 | 2 | 94 | 0.00912 | 0.00018974 | 6.52e-05 | 0.0001582 | 1.28e-06 | 281589.6 | 174735.12 | 33e657b8-d754-4780-9a62-5c6e23a19fc6
CS4303 | S 235 | Manufactured |  |  | J(CH)400X200X10 | 2 | 94 | 0.0113 | 0.00023003 | 7.86e-05 | 0.00019368 | 1.6e-06 | 344097.6 | 213139.44 | a14e61ec-aad2-4715-86af-bd346aac6c3b
CS4304 | S 235 | Manufactured |  |  | J(CH)400X200X12 | 2 | 94 | 0.0132 | 0.00026248 | 8.98e-05 | 0.00022782 | 1.92e-06 | 397490.4 | 246434.4 | f5d9180b-a5f1-42a9-8912-da9b457f61fd
CS4305 | S 235 | Manufactured |  |  | J(CH)400X250X5 | 2 | 94 | 0.00634 | 0.0001444 | 7.06e-05 | 0.00014773 | 1.3542e-06 | 206684.16 | 150243.12 | 4dba9ed1-b6f9-41bd-a0a9-f17dfbee8db9
CS4306 | S 235 | Manufactured |  |  | J(CH)400X250X6 | 2 | 94 | 0.00756 | 0.00017118 | 8.35e-05 | 0.0001758 | 1.625e-06 | 245808 | 178571.52 | 9230f65b-bf19-4bf6-a972-b81ae67033af
CS4307 | S 235 | Manufactured |  |  | J(CH)400X250X8 | 2 | 94 | 0.00992 | 0.00022048 | 0.00010744 | 0.00023127 | 2.1667e-06 | 319221.6 | 231880.32 | 35493657-ed9e-4203-9ad5-cfd3f95e9712
CS4308 | S 235 | Manufactured |  |  | J(CH)400X250X10 | 2 | 94 | 0.0122 | 0.00026806 | 0.00013029 | 0.00028423 | 2.7083e-06 | 390897.6 | 283680 | cd2168a5-42a3-448e-b991-6e6015c80e94
CS4309 | S 235 | Manufactured |  |  | J(CH)400X250X12 | 2 | 94 | 0.0144 | 0.00030766 | 0.00014926 | 0.00033597 | 3.25e-06 | 453362.4 | 329270.4 | c046119d-5321-466a-ab7b-7915533b93f7
CS4310 | S 235 | Manufactured |  |  | J(CH)450X250X6 | 2 | 94 | 0.00816 | 0.00022724 | 9.25e-05 | 0.00020687 | 2.2148e-06 | 292987.2 | 196139.52 | 92570a68-9603-4d0a-95c8-3db17cff8729
CS4311 | S 235 | Manufactured |  |  | J(CH)450X250X8 | 2 | 94 | 0.0107 | 0.00029336 | 0.00011916 | 0.00027222 | 2.9531e-06 | 381165.6 | 255112.8 | 3e041645-f417-4b7c-bdf0-f0948f93d1e6
CS4312 | S 235 | Manufactured |  |  | J(CH)450X250X10 | 2 | 94 | 0.0133 | 0.00035737 | 0.0001447 | 0.00033473 | 3.6914e-06 | 467438.4 | 312480 | 135e15d6-67d7-4263-89e6-57e89aef2993
CS4313 | S 235 | Manufactured |  |  | J(CH)450X250X12 | 2 | 94 | 0.0156 | 0.00041137 | 0.00016663 | 0.00039591 | 4.4297e-06 | 543396 | 363542.4 | f7b02d38-339f-44c0-baa9-3ed9a4099d00
CS4314 | S 235 | Manufactured |  |  | J(CH)500X300X6 | 2 | 94 | 0.00936 | 0.00033012 | 0.00015151 | 0.0003242 | 4.5e-06 | 379334.4 | 268087.2 | 7abc84ee-59a9-43e4-804f-22f12f73ac03
CS4315 | S 235 | Manufactured |  |  | J(CH)500X300X8 | 2 | 94 | 0.0123 | 0.00042805 | 0.00019624 | 0.00042767 | 6e-06 | 495144 | 349888.8 | e121c14a-bb67-4e01-b3e5-6a77201f94c7
CS4316 | S 235 | Manufactured |  |  | J(CH)500X300X10 | 2 | 94 | 0.0153 | 0.00052328 | 0.00023933 | 0.00052736 | 7.5e-06 | 608779.2 | 429818.4 | 54030b5b-b048-4a26-9e9b-65c14364ccc0
CS4317 | S 235 | Manufactured |  |  | J(CH)500X300X12 | 2 | 94 | 0.018 | 0.00060604 | 0.00027726 | 0.00062581 | 9e-06 | 710904 | 502250.4 | 40f121b9-a4b4-4a69-8313-5be760c1f24d
CS4318 | S 235 | Manufactured |  |  | J(CH)550X350X8 | 2 | 94 | 0.0139 | 0.00059783 | 0.0003004 | 0.00063051 | 1.1117e-05 | 623522.4 | 459067.2 | 647c3c90-9938-40d9-8f60-6514506fa733
CS4319 | S 235 | Manufactured |  |  | J(CH)550X350X10 | 2 | 94 | 0.0173 | 0.00073276 | 0.00036752 | 0.00077901 | 1.3896e-05 | 768117.6 | 565159.2 | 83f684e2-d9db-4719-92c1-eee2a14018e2
CS4320 | S 235 | Manufactured |  |  | J(CH)550X350X12 | 2 | 94 | 0.0204 | 0.00085249 | 0.00042769 | 0.00092646 | 1.6675e-05 | 900012 | 662558.4 | af3d56ce-5b2f-4d19-8fc0-8cb2ba08c9f1
CS4321 | S 235 | Manufactured |  |  | J(CH)550X350X14 | 2 | 94 | 0.0236 | 0.00097269 | 0.00048731 | 0.0010676 | 1.9455e-05 | 1032724.8 | 759924 | 08180716-5eb4-4085-8505-5195ca236697
CS4322 | S 235 | Manufactured |  |  | J(CH)600X400X8 | 2 | 94 | 0.0155 | 0.0008067 | 0.00043564 | 0.00088672 | 1.92e-05 | 766298.4 | 582645.6 | c712ef93-2789-40a3-9384-cd47c0352b17
CS4323 | S 235 | Manufactured |  |  | J(CH)600X400X10 | 2 | 94 | 0.0193 | 0.00099071 | 0.00053429 | 0.0010972 | 2.4e-05 | 945458.4 | 718497.6 | c5c10b4a-41e8-499d-8600-3b56f9d362e4
CS4324 | S 235 | Manufactured |  |  | J(CH)600X400X12 | 2 | 94 | 0.0228 | 0.0011567 | 0.00062391 | 0.0013068 | 2.88e-05 | 1110720 | 844466.4 | a21fcd5a-3d2a-4b43-80b8-6b6eaf2ce51d
CS4325 | S 235 | Manufactured |  |  | J(CH)600X400X14 | 2 | 94 | 0.0264 | 0.0013231 | 0.00071282 | 0.0015085 | 3.36e-05 | 1276821.6 | 970418.4 | e1860d33-d186-448d-9c11-827b035c42d4
CS4326 | S 235 | Manufactured |  |  | J(CH)600X400X16 | 2 | 94 | 0.0299 | 0.0014821 | 0.0007976 | 0.0017051 | 3.84e-05 | 1437556.8 | 1092216 | 77ff228e-8c1e-4f71-86a5-7fa05dd02e36
CS4327 | S 235 | Manufactured |  |  | MSH40x40x2.9 | 2 | 25 | 0.000421 | 9.54e-08 | 9.54e-08 | 1.53e-07 | 2.4747e-11 | 1394.4 | 1394.4 | a8d8db73-1b33-45eb-9d2a-03ce1c7d0639
CS4328 | S 235 | Manufactured |  |  | MSH40x40x3.2 | 2 | 25 | 0.00046 | 1.02e-07 | 1.02e-07 | 1.65e-07 | 2.7307e-11 | 1507.2 | 1507.2 | a3e15ef7-fb52-468e-9c15-99712e3fe0ec
CS4329 | S 235 | Manufactured |  |  | MSH40x40x3.6 | 2 | 25 | 0.00051 | 1.11e-07 | 1.11e-07 | 1.81e-07 | 3.072e-11 | 1651.2 | 1651.2 | 8c50c2ec-141a-42e3-a33c-44d31b7592bd
CS4330 | S 235 | Manufactured |  |  | MSH40x40x4.0 | 2 | 25 | 0.000559 | 1.18e-07 | 1.18e-07 | 1.95e-07 | 3.4133e-11 | 1785.6 | 1785.6 | 5d64804d-73d3-4786-addd-05039adad1b8
CS4331 | S 235 | Manufactured |  |  | MSH40x40x4.5 | 2 | 25 | 0.000617 | 1.27e-07 | 1.27e-07 | 2.11e-07 | 3.84e-11 | 1939.2 | 1939.2 | a674b307-9431-42b5-9c53-5c3d70dfe171
CS4332 | S 235 | Manufactured |  |  | MSH40x40x5.0 | 2 | 25 | 0.000673 | 1.34e-07 | 1.34e-07 | 2.25e-07 | 4.2667e-11 | 2078.4 | 2078.4 | e2dab327-c51b-49c5-a4a2-f2687a8a3f7c
CS4333 | S 235 | Manufactured |  |  | MSH40x40x5.6 | 2 | 25 | 0.000737 | 1.41e-07 | 1.41e-07 | 2.4e-07 | 4.7787e-11 | 2227.2 | 2227.2 | c4979dbb-286a-4407-953d-14234b51bd66
CS4334 | S 235 | Manufactured |  |  | MSH40x40x6.3 | 2 | 25 | 0.000807 | 1.47e-07 | 1.47e-07 | 2.54e-07 | 5.376e-11 | 2376 | 2376 | b39577d7-ab8d-4836-a298-e82f35e6590f
CS4335 | S 235 | Manufactured |  |  | MSH40x40x7.1 | 2 | 25 | 0.00088 | 1.51e-07 | 1.51e-07 | 2.65e-07 | 6.0587e-11 | 2520 | 2520 | 5aa49273-41f4-4b93-a8f7-8b1e7c2a10cb
CS4336 | S 235 | Manufactured |  |  | MSH50x30x2.9 | 2 | 25 | 0.000421 | 1.32e-07 | 5.8e-08 | 1.32e-07 | 2.175e-11 | 1608 | 1111.2 | d5239e6f-95dc-454e-aa85-14633b3e5386
CS4337 | S 235 | Manufactured |  |  | MSH50x30x3.2 | 2 | 25 | 0.00046 | 1.42e-07 | 6.2e-08 | 1.42e-07 | 2.4e-11 | 1740 | 1200 | b86b3b06-678f-4b5c-a7d7-7cce8e324012
CS4338 | S 235 | Manufactured |  |  | MSH50x30x3.6 | 2 | 25 | 0.00051 | 1.54e-07 | 6.67e-08 | 1.54e-07 | 2.7e-11 | 1905.6 | 1310.4 | 5176b8a8-a0df-4bbf-9327-7faca0c24b9f
CS4339 | S 235 | Manufactured |  |  | MSH50x30x4.0 | 2 | 25 | 0.000559 | 1.65e-07 | 7.08e-08 | 1.66e-07 | 3e-11 | 2061.6 | 1411.2 | f4d16c60-c23b-45dc-8233-c371eba8d2ae
CS4340 | S 235 | Manufactured |  |  | MSH50x30x4.5 | 2 | 25 | 0.000617 | 1.77e-07 | 7.53e-08 | 1.79e-07 | 3.375e-11 | 2241.6 | 1528.8 | e0605104-ab96-4911-bce6-8c837f69709e
CS4341 | S 235 | Manufactured |  |  | MSH50x30x5.0 | 2 | 25 | 0.000673 | 1.87e-07 | 7.89e-08 | 1.9e-07 | 3.75e-11 | 2400 | 1632 | 5a52fd7c-0a94-410e-bf71-797399107ba2
CS4342 | S 235 | Manufactured |  |  | MSH50x30x5.6 | 2 | 25 | 0.000737 | 1.97e-07 | 8.23e-08 | 2.01e-07 | 4.2e-11 | 2592 | 1740 | 2d04b56b-2c1d-428e-8cff-377be46d7246
CS4343 | S 235 | Manufactured |  |  | MSH50x30x6.3 | 2 | 25 | 0.000807 | 2.06e-07 | 8.5e-08 | 2.11e-07 | 4.725e-11 | 2760 | 1843.2 | 1a87f657-aede-4326-b5e7-d0763b1387f7
CS4344 | S 235 | Manufactured |  |  | MSH50x30x7.1 | 2 | 25 | 0.00088 | 2.13e-07 | 8.66e-08 | 2.18e-07 | 5.325e-11 | 2928 | 1934.4 | 52394b5b-41e8-45ea-a55d-27839e9b4bb8
CS4345 | S 235 | Manufactured |  |  | MSH50x50x2.9 | 2 | 25 | 0.000537 | 1.97e-07 | 1.97e-07 | 3.12e-07 | 7.5521e-11 | 2263.2 | 2263.2 | 8dca5b92-0354-4bef-af75-3575d7407d32
CS4346 | S 235 | Manufactured |  |  | MSH50x50x3.2 | 2 | 25 | 0.000588 | 2.12e-07 | 2.12e-07 | 3.38e-07 | 8.3333e-11 | 2448 | 2448 | 7cf788f3-2dc7-4e13-b87f-3c1294f39704
CS4347 | S 235 | Manufactured |  |  | MSH50x50x3.6 | 2 | 25 | 0.000654 | 2.32e-07 | 2.32e-07 | 3.72e-07 | 9.375e-11 | 2712 | 2712 | 5f12d7fe-b4c6-4b88-bde7-30d8d56cfa73
CS4348 | S 235 | Manufactured |  |  | MSH50x50x4.0 | 2 | 25 | 0.000719 | 2.5e-07 | 2.5e-07 | 4.04e-07 | 1.0417e-10 | 2952 | 2952 | 87fb1041-4df3-4096-863e-7108147d3eeb
CS4349 | S 235 | Manufactured |  |  | MSH50x50x4.5 | 2 | 25 | 0.000797 | 2.7e-07 | 2.7e-07 | 4.41e-07 | 1.1719e-10 | 3216 | 3216 | 4829609c-3417-4813-a4b2-58bbf5a0210e
CS4350 | S 235 | Manufactured |  |  | MSH50x50x5.0 | 2 | 25 | 0.000873 | 2.89e-07 | 2.89e-07 | 4.76e-07 | 1.3021e-10 | 3480 | 3480 | 456ffee7-9161-44d2-ba70-41956d7ef485
CS4351 | S 235 | Manufactured |  |  | MSH50x50x5.6 | 2 | 25 | 0.000961 | 3.08e-07 | 3.08e-07 | 5.13e-07 | 1.4583e-10 | 3768 | 3768 | c86114ab-686c-4923-854d-067487076859
CS4352 | S 235 | Manufactured |  |  | MSH50x50x6.3 | 2 | 25 | 0.00106 | 3.28e-07 | 3.28e-07 | 5.52e-07 | 1.6406e-10 | 4080 | 4080 | d41eb81b-8a52-4da7-8ed8-0ba945c30c39
CS4353 | S 235 | Manufactured |  |  | MSH50x50x7.1 | 2 | 25 | 0.00116 | 3.45e-07 | 3.45e-07 | 5.89e-07 | 1.849e-10 | 4392 | 4392 | e2f91a1e-4732-4d29-b1b7-0223c282694a
CS4354 | S 235 | Manufactured |  |  | MSH50x50x8.0 | 2 | 25 | 0.00128 | 3.6e-07 | 3.6e-07 | 6.23e-07 | 2.0833e-10 | 4680 | 4680 | e952447e-0f0c-4c0b-be3b-29174cbdc2ad
CS4355 | S 235 | Manufactured |  |  | MSH60x40x2.9 | 2 | 25 | 0.000537 | 2.58e-07 | 1.35e-07 | 2.84e-07 | 6.96e-11 | 2544 | 1910.4 | da2cd23a-e884-4a20-9d7d-efcb7d469913
CS4356 | S 235 | Manufactured |  |  | MSH60x40x3.2 | 2 | 25 | 0.000588 | 2.78e-07 | 1.46e-07 | 3.08e-07 | 7.68e-11 | 2760 | 2073.6 | c68bafc5-113b-4323-8ef5-3b0ecca88b8e
CS4357 | S 235 | Manufactured |  |  | MSH60x40x3.6 | 2 | 25 | 0.000654 | 3.04e-07 | 1.59e-07 | 3.38e-07 | 8.64e-11 | 3048 | 2280 | a4e5f3e7-c42f-4b52-97e5-8d915183e0ae
CS4358 | S 235 | Manufactured |  |  | MSH60x40x4.0 | 2 | 25 | 0.000719 | 3.28e-07 | 1.7e-07 | 3.67e-07 | 9.6e-11 | 3312 | 2472 | 3533457c-05b8-4b95-b428-ad718971f40f
CS4359 | S 235 | Manufactured |  |  | MSH60x40x4.5 | 2 | 25 | 0.000797 | 3.56e-07 | 1.84e-07 | 4e-07 | 1.08e-10 | 3648 | 2712 | 333265d6-3dcb-4d2f-bbdb-82072b19e99e
CS4360 | S 235 | Manufactured |  |  | MSH60x40x5.0 | 2 | 25 | 0.000873 | 3.81e-07 | 1.95e-07 | 4.3e-07 | 1.2e-10 | 3936 | 2928 | 96014254-cbdc-4af5-ad04-d981a59953a2
CS4361 | S 235 | Manufactured |  |  | MSH60x40x5.6 | 2 | 25 | 0.000961 | 4.07e-07 | 2.07e-07 | 4.62e-07 | 1.344e-10 | 4272 | 3144 | edc1f9bc-f771-4aa8-9fba-917948294b73
CS4362 | S 235 | Manufactured |  |  | MSH60x40x6.3 | 2 | 25 | 0.00106 | 4.34e-07 | 2.19e-07 | 4.95e-07 | 1.512e-10 | 4608 | 3408 | a72b105f-29fa-4514-9509-242650a0be7d
CS4363 | S 235 | Manufactured |  |  | MSH60x40x7.1 | 2 | 25 | 0.00116 | 4.59e-07 | 2.29e-07 | 5.27e-07 | 1.704e-10 | 4968 | 3648 | aaacce43-0f3c-4ca2-a7b9-bb50dd1ed165
CS4364 | S 235 | Manufactured |  |  | MSH60x40x8.0 | 2 | 25 | 0.00128 | 4.79e-07 | 2.37e-07 | 5.54e-07 | 1.92e-10 | 5304 | 3864 | 70e8675e-1fff-4c36-904f-9502829d50f3
CS4365 | S 235 | Manufactured |  |  | MSH60x60x2.9 | 2 | 25 | 0.000653 | 3.52e-07 | 3.52e-07 | 5.53e-07 | 1.8792e-10 | 3336 | 3336 | 5698df1e-62d2-4439-a302-a707b54e9e83
CS4366 | S 235 | Manufactured |  |  | MSH60x60x3.2 | 2 | 25 | 0.000716 | 3.82e-07 | 3.82e-07 | 6.02e-07 | 2.0736e-10 | 3648 | 3648 | 3fe64324-68f1-4d11-884b-7e74cf52f9d8
CS4367 | S 235 | Manufactured |  |  | MSH60x60x3.6 | 2 | 25 | 0.000798 | 4.19e-07 | 4.19e-07 | 6.65e-07 | 2.3328e-10 | 4032 | 4032 | 0a68089b-b2bd-4367-860c-396fe8093fbe
CS4368 | S 235 | Manufactured |  |  | MSH60x60x4.0 | 2 | 25 | 0.000879 | 4.54e-07 | 4.54e-07 | 7.25e-07 | 2.592e-10 | 4392 | 4392 | 6b98cce3-9014-407f-b733-3761d974e335
CS4369 | S 235 | Manufactured |  |  | MSH60x60x4.5 | 2 | 25 | 0.000977 | 4.95e-07 | 4.95e-07 | 7.97e-07 | 2.916e-10 | 4824 | 4824 | 298db369-cd77-4199-bb36-1ca85bde6220
CS4370 | S 235 | Manufactured |  |  | MSH60x60x5.0 | 2 | 25 | 0.00107 | 5.33e-07 | 5.33e-07 | 8.64e-07 | 3.24e-10 | 5256 | 5256 | 92a98f7b-cfea-4042-a945-133a64c8021a
CS4371 | S 235 | Manufactured |  |  | MSH60x60x5.6 | 2 | 25 | 0.00118 | 5.74e-07 | 5.74e-07 | 9.39e-07 | 3.6288e-10 | 5736 | 5736 | 8754f5bf-404d-44ff-baae-1a72dbf1789e
CS4372 | S 235 | Manufactured |  |  | MSH60x60x6.3 | 2 | 25 | 0.00131 | 6.16e-07 | 6.16e-07 | 1.02e-06 | 4.0824e-10 | 6240 | 6240 | 21cf1eb9-4eb6-4f4a-9e98-dca3022e8f80
CS4373 | S 235 | Manufactured |  |  | MSH60x60x7.1 | 2 | 25 | 0.00145 | 6.58e-07 | 6.58e-07 | 1.1e-06 | 4.6008e-10 | 6768 | 6768 | bcf5e901-7542-4552-93bf-2938b31a7348
CS4374 | S 235 | Manufactured |  |  | MSH60x60x8.0 | 2 | 25 | 0.0016 | 6.97e-07 | 6.97e-07 | 1.18e-06 | 5.184e-10 | 7296 | 7296 | ac26b428-643e-4af5-824a-ca28b18ecc26
CS4375 | S 235 | Manufactured |  |  | MSH60x60x8.8 | 2 | 25 | 0.00172 | 7.25e-07 | 7.25e-07 | 1.24e-06 | 5.7024e-10 | 7728 | 7728 | 185dc291-eb10-4b5d-a2ac-c46b76e0d9d7
CS4376 | S 235 | Manufactured |  |  | MSH60x60x10.0 | 2 | 25 | 0.00189 | 7.55e-07 | 7.55e-07 | 1.31e-06 | 6.48e-10 | 8256 | 8256 | 40efb684-d5b1-4932-8abe-bdf61789c84f
CS4377 | S 235 | Manufactured |  |  | MSH60x60x11.0 | 2 | 25 | 0.00203 | 7.71e-07 | 7.71e-07 | 1.36e-06 | 7.128e-10 | 8616 | 8616 | de1e4ab8-6bd2-4b07-aea8-941f169d07b4
CS4378 | S 235 | Manufactured |  |  | MSH60x60x12.5 | 2 | 25 | 0.00221 | 7.8e-07 | 7.8e-07 | 1.39e-06 | 8.1e-10 | 9000 | 9000 | d307a369-fdc5-4776-a4c5-bc1d98e93738
CS4379 | S 235 | Manufactured |  |  | MSH70x40x2.9 | 2 | 25 | 0.000595 | 3.78e-07 | 1.55e-07 | 3.54e-07 | 1.0421e-10 | 3216 | 2169.6 | 17861585-abbd-4b56-a3c4-25275b0a6f17
CS4380 | S 235 | Manufactured |  |  | MSH70x40x3.2 | 2 | 25 | 0.000652 | 4.09e-07 | 1.67e-07 | 3.84e-07 | 1.1499e-10 | 3504 | 2356.8 | 4cfb3eac-6a09-4e80-990c-b40395488e9e
CS4381 | S 235 | Manufactured |  |  | MSH70x40x3.6 | 2 | 25 | 0.000726 | 4.48e-07 | 1.83e-07 | 4.22e-07 | 1.2936e-10 | 3888 | 2592 | dc419713-1703-4902-875b-7d14c5a139e5
CS4382 | S 235 | Manufactured |  |  | MSH70x40x4.0 | 2 | 25 | 0.000799 | 4.85e-07 | 1.96e-07 | 4.58e-07 | 1.4373e-10 | 4224 | 2832 | e9f50f9f-a9f5-4bc6-90ea-7f5b385bf2cf
CS4383 | S 235 | Manufactured |  |  | MSH70x40x4.5 | 2 | 25 | 0.000887 | 5.28e-07 | 2.12e-07 | 5e-07 | 1.617e-10 | 4656 | 3096 | 619a7aef-a2b5-441d-832d-842849614996
CS4384 | S 235 | Manufactured |  |  | MSH70x40x5.0 | 2 | 25 | 0.000973 | 5.68e-07 | 2.26e-07 | 5.39e-07 | 1.7967e-10 | 5040 | 3336 | 81ba4e13-7c33-48da-a1a5-5867d4c8d6a3
CS4385 | S 235 | Manufactured |  |  | MSH70x40x5.6 | 2 | 25 | 0.00107 | 6.1e-07 | 2.41e-07 | 5.81e-07 | 2.0123e-10 | 5496 | 3624 | d55f549f-23e3-43b9-9651-04610a579a70
CS4386 | S 235 | Manufactured |  |  | MSH70x40x6.3 | 2 | 25 | 0.00118 | 6.54e-07 | 2.55e-07 | 6.24e-07 | 2.2638e-10 | 5952 | 3912 | 221537b1-cb09-43e1-ad3b-43778e73aa50
CS4387 | S 235 | Manufactured |  |  | MSH70x40x7.1 | 2 | 25 | 0.00131 | 6.96e-07 | 2.68e-07 | 6.66e-07 | 2.5513e-10 | 6456 | 4200 | 572b45e0-49b5-4c17-8818-cd06ca9b79ec
CS4388 | S 235 | Manufactured |  |  | MSH70x40x8.0 | 2 | 25 | 0.00144 | 7.34e-07 | 2.79e-07 | 7.04e-07 | 2.8747e-10 | 6936 | 4464 | e5b65fa8-52b0-4834-903c-e5176c212474
CS4389 | S 235 | Manufactured |  |  | MSH70x40x8.8 | 2 | 25 | 0.00154 | 7.59e-07 | 2.86e-07 | 7.29e-07 | 3.1621e-10 | 7296 | 4680 | b464dffd-62bd-4f1d-b319-fb10a3ca0e52
CS4390 | S 235 | Manufactured |  |  | MSH70x40x10.0 | 2 | 25 | 0.00169 | 7.85e-07 | 2.9e-07 | 7.53e-07 | 3.5933e-10 | 7752 | 4920 | cdcb02aa-1e08-424b-9d67-1d5f516a27b9
CS4391 | S 235 | Manufactured |  |  | MSH70x50x3.2 | 2 | 25 | 0.000716 | 4.8e-07 | 2.82e-07 | 5.65e-07 | 1.96e-10 | 4032 | 3168 | 21d0bca5-76af-42bc-b857-09b4b7adf479
CS4392 | S 235 | Manufactured |  |  | MSH70x50x3.6 | 2 | 25 | 0.000798 | 5.28e-07 | 3.09e-07 | 6.24e-07 | 2.205e-10 | 4440 | 3504 | e87c93e8-8ec6-4dd4-a282-ffd94bc0117f
CS4393 | S 235 | Manufactured |  |  | MSH70x50x4.0 | 2 | 25 | 0.000879 | 5.72e-07 | 3.35e-07 | 6.8e-07 | 2.45e-10 | 4872 | 3840 | 8e10a80e-c880-4334-a550-2706420fba74
CS4394 | S 235 | Manufactured |  |  | MSH70x50x4.5 | 2 | 25 | 0.000977 | 6.25e-07 | 3.64e-07 | 7.46e-07 | 2.7563e-10 | 5352 | 4200 | 80df61ef-5b51-4732-8815-a41da32d70eb
CS4395 | S 235 | Manufactured |  |  | MSH70x50x5.0 | 2 | 25 | 0.00107 | 6.73e-07 | 3.9e-07 | 8.08e-07 | 3.0625e-10 | 5832 | 4560 | 7d6e029d-3474-470d-a6fc-b5f5722028ee
CS4396 | S 235 | Manufactured |  |  | MSH70x50x5.6 | 2 | 25 | 0.00118 | 7.27e-07 | 4.19e-07 | 8.77e-07 | 3.43e-10 | 6360 | 4968 | 0061dc5d-1e31-4026-ae44-14f78c02b95b
CS4397 | S 235 | Manufactured |  |  | MSH70x50x6.3 | 2 | 25 | 0.00131 | 7.82e-07 | 4.49e-07 | 9.5e-07 | 3.8588e-10 | 6936 | 5400 | 01514026-6600-4b51-93ef-f0e26317dc3d
CS4398 | S 235 | Manufactured |  |  | MSH70x50x7.1 | 2 | 25 | 0.00145 | 8.37e-07 | 4.77e-07 | 1.02e-06 | 4.3488e-10 | 7512 | 5856 | 075e0839-4a17-4482-a89b-95aaf6f585b9
CS4399 | S 235 | Manufactured |  |  | MSH70x50x8.0 | 2 | 25 | 0.0016 | 8.88e-07 | 5.03e-07 | 1.1e-06 | 4.9e-10 | 8136 | 6288 | e867f793-6f64-4dfd-9bcf-85b32d46ff3b
CS4400 | S 235 | Manufactured |  |  | MSH70x50x8.8 | 2 | 25 | 0.00172 | 9.25e-07 | 5.21e-07 | 1.15e-06 | 5.39e-10 | 8592 | 6624 | 68354aa1-263b-4605-bb3c-f86b90ea79f5
CS4401 | S 235 | Manufactured |  |  | MSH70x50x10.0 | 2 | 25 | 0.00189 | 9.66e-07 | 5.39e-07 | 1.21e-06 | 6.125e-10 | 9192 | 7056 | 7d1dde26-d421-4322-adfc-34c129e0e3a3
CS4402 | S 235 | Manufactured |  |  | MSH70x50x11.0 | 2 | 25 | 0.00203 | 9.88e-07 | 5.47e-07 | 1.24e-06 | 6.7375e-10 | 9600 | 7344 | c181bafe-182a-488b-97c7-bcb29b1117e9
CS4403 | S 235 | Manufactured |  |  | MSH70x50x12.5 | 2 | 25 | 0.00221 | 1e-06 | 5.5e-07 | 1.27e-06 | 7.6563e-10 | 10056 | 7608 | 848de75c-3aeb-4ad3-94c7-da96c6964d5e
CS4404 | S 235 | Manufactured |  |  | MSH70x70x3.2 | 2 | 25 | 0.000844 | 6.23e-07 | 6.23e-07 | 9.76e-07 | 4.4819e-10 | 5040 | 5040 | 8530a0fa-3b84-4975-a5b8-2e2eaf661cfe
CS4405 | S 235 | Manufactured |  |  | MSH70x70x3.6 | 2 | 25 | 0.000942 | 6.86e-07 | 6.86e-07 | 1.08e-06 | 5.0421e-10 | 5592 | 5592 | e66f66e8-2213-4020-befa-bf7b0250c2ed
CS4406 | S 235 | Manufactured |  |  | MSH70x70x4.0 | 2 | 25 | 0.00104 | 7.47e-07 | 7.47e-07 | 1.18e-06 | 5.6023e-10 | 6120 | 6120 | 80055705-6293-42dd-9f4b-a71eb109f88c
CS4407 | S 235 | Manufactured |  |  | MSH70x70x4.5 | 2 | 25 | 0.00116 | 8.18e-07 | 8.18e-07 | 1.3e-06 | 6.3026e-10 | 6768 | 6768 | fc0893ae-b1d5-47e1-b807-8bc124b0f8d8
CS4408 | S 235 | Manufactured |  |  | MSH70x70x5.0 | 2 | 25 | 0.00127 | 8.85e-07 | 8.85e-07 | 1.42e-06 | 7.0029e-10 | 7392 | 7392 | 7416617d-bb5b-4100-84a3-340cabc56500
CS4409 | S 235 | Manufactured |  |  | MSH70x70x5.6 | 2 | 25 | 0.00141 | 9.59e-07 | 9.59e-07 | 1.55e-06 | 7.8433e-10 | 8088 | 8088 | 506564d2-38cf-4d5d-9ba5-de6126417573
CS4410 | S 235 | Manufactured |  |  | MSH70x70x6.3 | 2 | 25 | 0.00156 | 1.04e-06 | 1.04e-06 | 1.69e-06 | 8.8237e-10 | 8856 | 8856 | d83d03b4-0a0e-4d93-b5e1-006b3bb09896
CS4411 | S 235 | Manufactured |  |  | MSH70x70x7.1 | 2 | 25 | 0.00173 | 1.12e-06 | 1.12e-06 | 1.85e-06 | 9.9441e-10 | 9672 | 9672 | 9f1606d1-9de2-4227-914f-fd2309563d3d
CS4412 | S 235 | Manufactured |  |  | MSH70x70x8.0 | 2 | 25 | 0.00192 | 1.2e-06 | 1.2e-06 | 2e-06 | 1.1205e-09 | 10512 | 10512 | 8986373e-569d-40c5-8484-d67998456a6a
CS4413 | S 235 | Manufactured |  |  | MSH70x70x8.8 | 2 | 25 | 0.00207 | 1.26e-06 | 1.26e-06 | 2.12e-06 | 1.2325e-09 | 11184 | 11184 | a8870fcb-f570-4a66-a756-7931411cde46
CS4414 | S 235 | Manufactured |  |  | MSH70x70x10.0 | 2 | 25 | 0.00229 | 1.33e-06 | 1.33e-06 | 2.27e-06 | 1.4006e-09 | 12072 | 12072 | 6ab2a786-cbb7-4f73-8d2f-55d2f747f53f
CS4415 | S 235 | Manufactured |  |  | MSH70x70x11.0 | 2 | 25 | 0.00247 | 1.38e-06 | 1.38e-06 | 2.38e-06 | 1.5406e-09 | 12720 | 12720 | da07268f-a6da-438b-b195-f0642e905be6
CS4416 | S 235 | Manufactured |  |  | MSH70x70x12.5 | 2 | 25 | 0.00271 | 1.42e-06 | 1.42e-06 | 2.49e-06 | 1.7507e-09 | 13512 | 13512 | 28d7fe82-2e23-43a1-bc50-ef2aa53b5542
CS4417 | S 235 | Manufactured |  |  | MSH80x40x2.9 | 2 | 25 | 0.000653 | 5.27e-07 | 1.75e-07 | 4.26e-07 | 1.4848e-10 | 3984 | 2424 | 373cc74b-349d-4249-ade6-c148043a437d
CS4418 | S 235 | Manufactured |  |  | MSH80x40x3.2 | 2 | 25 | 0.000716 | 5.72e-07 | 1.89e-07 | 4.62e-07 | 1.6384e-10 | 4320 | 2640 | d174cce0-75d9-4d02-b2cc-735d36fc3225
CS4419 | S 235 | Manufactured |  |  | MSH80x40x3.6 | 2 | 25 | 0.000798 | 6.28e-07 | 2.06e-07 | 5.08e-07 | 1.8432e-10 | 4800 | 2904 | d20017fd-8a4f-4aba-a3bc-ab58e5b56127
CS4420 | S 235 | Manufactured |  |  | MSH80x40x4.0 | 2 | 25 | 0.000879 | 6.82e-07 | 2.22e-07 | 5.52e-07 | 2.048e-10 | 5232 | 3168 | df16f0d5-95d8-424d-be19-91ad3679cc3f
CS4421 | S 235 | Manufactured |  |  | MSH80x40x4.5 | 2 | 25 | 0.000977 | 7.45e-07 | 2.41e-07 | 6.03e-07 | 2.304e-10 | 5760 | 3480 | 618300bd-bc9f-420c-b784-e189555a12cc
CS4422 | S 235 | Manufactured |  |  | MSH80x40x5.0 | 2 | 25 | 0.00107 | 8.03e-07 | 2.57e-07 | 6.51e-07 | 2.56e-10 | 6264 | 3768 | ddc3de30-7aa7-4b0f-8c5e-0f609ab05cee
CS4423 | S 235 | Manufactured |  |  | MSH80x40x5.6 | 2 | 25 | 0.00118 | 8.67e-07 | 2.74e-07 | 7.02e-07 | 2.8672e-10 | 6840 | 4080 | 2b864505-80c2-45c3-8ec6-67d11d07a99a
CS4424 | S 235 | Manufactured |  |  | MSH80x40x6.3 | 2 | 25 | 0.00131 | 9.33e-07 | 2.92e-07 | 7.56e-07 | 3.2256e-10 | 7464 | 4416 | 4717468a-9432-4bf2-950a-f9614990b5fc
CS4425 | S 235 | Manufactured |  |  | MSH80x40x7.1 | 2 | 25 | 0.00145 | 9.98e-07 | 3.07e-07 | 8.09e-07 | 3.6352e-10 | 8112 | 4752 | 622956e7-e52e-4ef8-a0ac-ec7e4a179093
CS4426 | S 235 | Manufactured |  |  | MSH80x40x8.0 | 2 | 25 | 0.0016 | 1.06e-06 | 3.21e-07 | 8.58e-07 | 4.096e-10 | 8760 | 5088 | 1b3a0436-6d98-438e-b58a-4cf451a1019d
CS4427 | S 235 | Manufactured |  |  | MSH80x40x8.8 | 2 | 25 | 0.00172 | 1.1e-06 | 3.3e-07 | 8.91e-07 | 4.5056e-10 | 9264 | 5328 | 330c8ace-ae6e-4bdd-9062-b69cb774ccad
CS4428 | S 235 | Manufactured |  |  | MSH80x40x10.0 | 2 | 25 | 0.00189 | 1.15e-06 | 3.37e-07 | 9.25e-07 | 5.12e-10 | 9912 | 5640 | d1c9b1a8-ac46-4337-9ada-1f1d4ecf0b03
CS4429 | S 235 | Manufactured |  |  | MSH80x40x11.0 | 2 | 25 | 0.00203 | 1.18e-06 | 3.39e-07 | 9.39e-07 | 5.632e-10 | 10344 | 5808 | a900ea44-262b-43ba-bd95-43bae06206be
CS4430 | S 235 | Manufactured |  |  | MSH80x40x12.5 | 2 | 25 | 0.00221 | 1.19e-06 | 3.36e-07 | 9.37e-07 | 6.4e-10 | 10848 | 5952 | d7e8a724-1325-4554-91e2-257a0c02ccfd
CS4431 | S 235 | Manufactured |  |  | MSH80x50x3.2 | 2 | 25 | 0.00078 | 6.66e-07 | 3.18e-07 | 6.85e-07 | 2.7733e-10 | 4920 | 3528 | 7d693212-3896-4dfb-a61b-e22e26925438
CS4432 | S 235 | Manufactured |  |  | MSH80x50x3.6 | 2 | 25 | 0.00087 | 7.34e-07 | 3.48e-07 | 7.57e-07 | 3.12e-10 | 5448 | 3912 | 88eb9093-ec87-4da4-9e1b-c635a50a8dec
CS4433 | S 235 | Manufactured |  |  | MSH80x50x4.0 | 2 | 25 | 0.000959 | 7.98e-07 | 3.77e-07 | 8.26e-07 | 3.4667e-10 | 5976 | 4272 | 40baa899-8829-4d75-bceb-2fb40e681bef
CS4434 | S 235 | Manufactured |  |  | MSH80x50x4.5 | 2 | 25 | 0.00107 | 8.73e-07 | 4.11e-07 | 9.07e-07 | 3.9e-10 | 6576 | 4704 | 470df726-937e-43d0-a385-51504abe0e86
CS4435 | S 235 | Manufactured |  |  | MSH80x50x5.0 | 2 | 25 | 0.00117 | 9.44e-07 | 4.41e-07 | 9.84e-07 | 4.3333e-10 | 7176 | 5112 | ad3b1783-9921-4b4b-8454-4ee136d5d173
CS4436 | S 235 | Manufactured |  |  | MSH80x50x5.6 | 2 | 25 | 0.0013 | 1.02e-06 | 4.75e-07 | 1.07e-06 | 4.8533e-10 | 7848 | 5568 | d38869b9-0c38-40cd-a21e-3a8b982ec052
CS4437 | S 235 | Manufactured |  |  | MSH80x50x6.3 | 2 | 25 | 0.00144 | 1.1e-06 | 5.09e-07 | 1.16e-06 | 5.46e-10 | 8568 | 6072 | 25caaf38-c170-4003-a301-d0ada39e102e
CS4438 | S 235 | Manufactured |  |  | MSH80x50x7.1 | 2 | 25 | 0.00159 | 1.19e-06 | 5.43e-07 | 1.25e-06 | 6.1533e-10 | 9336 | 6576 | 33836f66-32e2-476d-ad0d-2cee2ef27f9e
CS4439 | S 235 | Manufactured |  |  | MSH80x50x8.0 | 2 | 25 | 0.00176 | 1.27e-06 | 5.74e-07 | 1.35e-06 | 6.9333e-10 | 10128 | 7104 | e0fea9fa-3d6a-4a34-a715-120858484556
CS4440 | S 235 | Manufactured |  |  | MSH80x50x8.8 | 2 | 25 | 0.0019 | 1.33e-06 | 5.96e-07 | 1.42e-06 | 7.6267e-10 | 10776 | 7512 | 223bda8d-19e2-4ff6-ab1d-0d664e47613a
CS4441 | S 235 | Manufactured |  |  | MSH80x50x10.0 | 2 | 25 | 0.00209 | 1.4e-06 | 6.21e-07 | 1.5e-06 | 8.6667e-10 | 11592 | 8016 | 53033eb8-c002-4cd4-84c6-deff502ad432
CS4442 | S 235 | Manufactured |  |  | MSH80x50x11.0 | 2 | 25 | 0.00225 | 1.44e-06 | 6.33e-07 | 1.55e-06 | 9.5333e-10 | 12168 | 8352 | bea5b549-8c02-41b3-8194-bce9717b9bfc
CS4443 | S 235 | Manufactured |  |  | MSH80x50x12.5 | 2 | 25 | 0.00246 | 1.48e-06 | 6.41e-07 | 1.59e-06 | 1.0833e-09 | 12864 | 8736 | c4d9262c-bf2a-4e41-862c-e6e94a672ca5
CS4444 | S 235 | Manufactured |  |  | MSH80x60x3.2 | 2 | 25 | 0.000844 | 7.61e-07 | 4.85e-07 | 9.33e-07 | 4.3008e-10 | 5520 | 4512 | 6efcea4a-c085-4498-9e79-97fe970bebc8
CS4445 | S 235 | Manufactured |  |  | MSH80x60x3.6 | 2 | 25 | 0.000942 | 8.39e-07 | 5.34e-07 | 1.03e-06 | 4.8384e-10 | 6120 | 4992 | ae9048d2-6e8c-4eda-abe8-fe7d436e85a9
CS4446 | S 235 | Manufactured |  |  | MSH80x60x4.0 | 2 | 25 | 0.00104 | 9.13e-07 | 5.8e-07 | 1.13e-06 | 5.376e-10 | 6696 | 5472 | 336b5fc0-a8f3-4274-8c47-e9f336ec115a
CS4447 | S 235 | Manufactured |  |  | MSH80x60x4.5 | 2 | 25 | 0.00116 | 1e-06 | 6.34e-07 | 1.24e-06 | 6.048e-10 | 7392 | 6024 | fa0bd118-cf7d-4177-8743-b0bb1ad53fb7
CS4448 | S 235 | Manufactured |  |  | MSH80x60x5.0 | 2 | 25 | 0.00127 | 1.08e-06 | 6.84e-07 | 1.35e-06 | 6.72e-10 | 8064 | 6576 | 5885f089-280d-4d42-aa9d-1ea7f9ba3a4a
CS4449 | S 235 | Manufactured |  |  | MSH80x60x5.6 | 2 | 25 | 0.00141 | 1.18e-06 | 7.4e-07 | 1.48e-06 | 7.5264e-10 | 8832 | 7200 | 2b71e0fd-f6de-4279-b251-6c0df1ac5d1e
CS4450 | S 235 | Manufactured |  |  | MSH80x60x6.3 | 2 | 25 | 0.00156 | 1.28e-06 | 7.99e-07 | 1.61e-06 | 8.4672e-10 | 9696 | 7872 | 12d665c7-9747-42ed-a7dd-460a9648384a
CS4451 | S 235 | Manufactured |  |  | MSH80x60x7.1 | 2 | 25 | 0.00173 | 1.38e-06 | 8.58e-07 | 1.75e-06 | 9.5424e-10 | 10584 | 8568 | b00100b3-2ae0-47c2-8c25-4e0d2471e2f5
CS4452 | S 235 | Manufactured |  |  | MSH80x60x8.0 | 2 | 25 | 0.00192 | 1.48e-06 | 9.15e-07 | 1.89e-06 | 1.0752e-09 | 11520 | 9312 | 490e6704-33e2-4055-8862-afa33609a704
CS4453 | S 235 | Manufactured |  |  | MSH80x60x8.8 | 2 | 25 | 0.00207 | 1.55e-06 | 9.58e-07 | 2.01e-06 | 1.1827e-09 | 12264 | 9888 | 74f675dc-01fe-44ee-8cb2-923f45cdee30
CS4454 | S 235 | Manufactured |  |  | MSH80x60x10.0 | 2 | 25 | 0.00229 | 1.65e-06 | 1.01e-06 | 2.15e-06 | 1.344e-09 | 13272 | 10656 | b328f2ce-9ccc-4d95-9498-048863f66f6e
CS4455 | S 235 | Manufactured |  |  | MSH80x60x11.0 | 2 | 25 | 0.00247 | 1.71e-06 | 1.04e-06 | 2.24e-06 | 1.4784e-09 | 13992 | 11184 | 85d08edd-12f1-43a9-ae70-bc6ea2ee7854
CS4456 | S 235 | Manufactured |  |  | MSH80x60x12.5 | 2 | 25 | 0.00271 | 1.77e-06 | 1.07e-06 | 2.34e-06 | 1.68e-09 | 14880 | 11832 | cc96a390-4354-414b-9855-e75be2df626d
CS4457 | S 235 | Manufactured |  |  | MSH80x80x3.6 | 2 | 25 | 0.00109 | 1.05e-06 | 1.05e-06 | 1.64e-06 | 9.8304e-10 | 7440 | 7440 | eb1203a1-c373-46bb-9360-b319ed54249d
CS4458 | S 235 | Manufactured |  |  | MSH80x80x4.0 | 2 | 25 | 0.0012 | 1.14e-06 | 1.14e-06 | 1.8e-06 | 1.0923e-09 | 8160 | 8160 | d010baba-fd15-4764-b6d1-fb3d6b5d9d15
CS4459 | S 235 | Manufactured |  |  | MSH80x80x4.5 | 2 | 25 | 0.00134 | 1.26e-06 | 1.26e-06 | 1.99e-06 | 1.2288e-09 | 9024 | 9024 | 1e037d93-f017-4d38-a6bd-808bc39b558d
CS4460 | S 235 | Manufactured |  |  | MSH80x80x5.0 | 2 | 25 | 0.00147 | 1.37e-06 | 1.37e-06 | 2.17e-06 | 1.3653e-09 | 9864 | 9864 | 51f3aa1c-35f6-4322-b416-ceccf6bcf33b
CS4461 | S 235 | Manufactured |  |  | MSH80x80x5.6 | 2 | 25 | 0.00163 | 1.49e-06 | 1.49e-06 | 2.38e-06 | 1.5292e-09 | 10848 | 10848 | b87afba7-8333-41e1-8b20-78f529e9a397
CS4462 | S 235 | Manufactured |  |  | MSH80x80x6.3 | 2 | 25 | 0.00181 | 1.62e-06 | 1.62e-06 | 2.62e-06 | 1.7203e-09 | 11928 | 11928 | 5cc01230-02ce-459a-81cc-8e671fccf23a
CS4463 | S 235 | Manufactured |  |  | MSH80x80x7.1 | 2 | 25 | 0.00202 | 1.76e-06 | 1.76e-06 | 2.86e-06 | 1.9388e-09 | 13080 | 13080 | fb127ed8-6f23-4bd3-a0f3-4cd83448712b
CS4464 | S 235 | Manufactured |  |  | MSH80x80x8.0 | 2 | 25 | 0.00224 | 1.89e-06 | 1.89e-06 | 3.12e-06 | 2.1845e-09 | 14280 | 14280 | a4c69a31-15d2-4dfe-ae2c-54877c0aaae2
CS4465 | S 235 | Manufactured |  |  | MSH80x80x8.8 | 2 | 25 | 0.00242 | 2e-06 | 2e-06 | 3.32e-06 | 2.403e-09 | 15288 | 15288 | 5d6087da-d154-4270-a541-50b72d2647b9
CS4466 | S 235 | Manufactured |  |  | MSH80x80x10.0 | 2 | 25 | 0.00269 | 2.14e-06 | 2.14e-06 | 3.6e-06 | 2.7307e-09 | 16632 | 16632 | e840751a-289c-4ded-91fb-9b9b87151604
CS4467 | S 235 | Manufactured |  |  | MSH80x80x11.0 | 2 | 25 | 0.00291 | 2.23e-06 | 2.23e-06 | 3.8e-06 | 3.0037e-09 | 17640 | 17640 | 2babac9a-e941-447f-98d0-57620e351192
CS4468 | S 235 | Manufactured |  |  | MSH80x80x12.5 | 2 | 25 | 0.00321 | 2.34e-06 | 2.34e-06 | 4.04e-06 | 3.4133e-09 | 18936 | 18936 | 7a3e9895-82ed-4652-997c-6652fd62b720
CS4469 | S 235 | Manufactured |  |  | MSH90x50x3.2 | 2 | 25 | 0.000844 | 8.91e-07 | 3.53e-07 | 8.09e-07 | 3.78e-10 | 5904 | 3888 | c934277c-97e9-4482-a56f-8902b9edaaa9
CS4470 | S 235 | Manufactured |  |  | MSH90x50x3.6 | 2 | 25 | 0.000942 | 9.83e-07 | 3.87e-07 | 8.94e-07 | 4.2525e-10 | 6528 | 4320 | 08e94bd7-0652-41d9-9b5a-85f092e61063
CS4471 | S 235 | Manufactured |  |  | MSH90x50x4.0 | 2 | 25 | 0.00104 | 1.07e-06 | 4.19e-07 | 9.75e-07 | 4.725e-10 | 7152 | 4704 | 85f299e2-b09a-4ec6-bd13-172732a999ad
CS4472 | S 235 | Manufactured |  |  | MSH90x50x4.5 | 2 | 25 | 0.00116 | 1.17e-06 | 4.57e-07 | 1.07e-06 | 5.3156e-10 | 7920 | 5184 | cb862124-9725-4f39-abef-215321b07712
CS4473 | S 235 | Manufactured |  |  | MSH90x50x5.0 | 2 | 25 | 0.00127 | 1.27e-06 | 4.92e-07 | 1.16e-06 | 5.9063e-10 | 8640 | 5640 | 6693b529-983b-4bbf-980b-a7a0e2e9a98f
CS4474 | S 235 | Manufactured |  |  | MSH90x50x5.6 | 2 | 25 | 0.00141 | 1.38e-06 | 5.3e-07 | 1.27e-06 | 6.615e-10 | 9456 | 6168 | 48c8cfac-cf6f-4020-961a-c022e7b24d4d
CS4475 | S 235 | Manufactured |  |  | MSH90x50x6.3 | 2 | 25 | 0.00156 | 1.5e-06 | 5.7e-07 | 1.38e-06 | 7.4419e-10 | 10368 | 6720 | 79436375-21d0-4374-9b65-8fe0577f5f29
CS4476 | S 235 | Manufactured |  |  | MSH90x50x7.1 | 2 | 25 | 0.00173 | 1.62e-06 | 6.09e-07 | 1.49e-06 | 8.3869e-10 | 11328 | 7320 | cb8a3bc1-e3e7-4a45-8371-5a05a10d5083
CS4477 | S 235 | Manufactured |  |  | MSH90x50x8.0 | 2 | 25 | 0.00192 | 1.74e-06 | 6.46e-07 | 1.6e-06 | 9.45e-10 | 12336 | 7896 | 2bb1fcaa-059e-423e-baf4-cea2ee09d73b
CS4478 | S 235 | Manufactured |  |  | MSH90x50x8.8 | 2 | 25 | 0.00207 | 1.83e-06 | 6.72e-07 | 1.69e-06 | 1.0395e-09 | 13152 | 8376 | 93277a76-615e-470b-b110-41d5b66e5518
CS4479 | S 235 | Manufactured |  |  | MSH90x50x10.0 | 2 | 25 | 0.00229 | 1.94e-06 | 7.02e-07 | 1.79e-06 | 1.1813e-09 | 14232 | 8976 | 36a6adeb-5dbc-487d-b137-b128f63ad6e6
CS4480 | S 235 | Manufactured |  |  | MSH90x50x11.0 | 2 | 25 | 0.00247 | 2.01e-06 | 7.19e-07 | 1.86e-06 | 1.2994e-09 | 15000 | 9384 | 30ca284a-5c32-48c3-8032-f1dd9a0ed572
CS4481 | S 235 | Manufactured |  |  | MSH90x50x12.5 | 2 | 25 | 0.00271 | 2.08e-06 | 7.32e-07 | 1.92e-06 | 1.4766e-09 | 15960 | 9864 | e5c47198-1891-4258-bc6c-757e7cb25cfe
CS4482 | S 235 | Manufactured |  |  | MSH90x90x3.6 | 2 | 25 | 0.00123 | 1.52e-06 | 1.52e-06 | 2.37e-06 | 1.7715e-09 | 9528 | 9528 | c04e9655-9e25-4537-841a-73adda127585
CS4483 | S 235 | Manufactured |  |  | MSH90x90x4.0 | 2 | 25 | 0.00136 | 1.66e-06 | 1.66e-06 | 2.6e-06 | 1.9683e-09 | 10464 | 10464 | 34218bfd-57e3-4e53-9c6f-8f6b6bec65d0
CS4484 | S 235 | Manufactured |  |  | MSH90x90x4.5 | 2 | 25 | 0.00152 | 1.83e-06 | 1.83e-06 | 2.88e-06 | 2.2143e-09 | 11616 | 11616 | 0b6931d4-bfcb-4ffb-969e-8eb376df9ecc
CS4485 | S 235 | Manufactured |  |  | MSH90x90x5.0 | 2 | 25 | 0.00167 | 2e-06 | 2e-06 | 3.16e-06 | 2.4604e-09 | 12720 | 12720 | 465c1ca5-86f9-493a-9a52-9d94936250dc
CS4486 | S 235 | Manufactured |  |  | MSH90x90x5.6 | 2 | 25 | 0.00186 | 2.18e-06 | 2.18e-06 | 3.47e-06 | 2.7556e-09 | 13992 | 13992 | d841e058-cb3c-4779-b755-8d2e39e4954e
CS4487 | S 235 | Manufactured |  |  | MSH90x90x6.3 | 2 | 25 | 0.00207 | 2.38e-06 | 2.38e-06 | 3.82e-06 | 3.1001e-09 | 15432 | 15432 | 2d3e2412-962c-4048-9485-69f4d2a3eac8
CS4488 | S 235 | Manufactured |  |  | MSH90x90x7.1 | 2 | 25 | 0.0023 | 2.6e-06 | 2.6e-06 | 4.19e-06 | 3.4937e-09 | 16992 | 16992 | 5b8c032a-2377-4fae-a6d4-53a4c932ec61
CS4489 | S 235 | Manufactured |  |  | MSH90x90x8.0 | 2 | 25 | 0.00256 | 2.81e-06 | 2.81e-06 | 4.59e-06 | 3.9366e-09 | 18624 | 18624 | 8a33f1cc-e7ed-4a19-9e87-e1c4a86e8a04
CS4490 | S 235 | Manufactured |  |  | MSH90x90x8.8 | 2 | 25 | 0.00278 | 2.99e-06 | 2.99e-06 | 4.92e-06 | 4.3303e-09 | 20016 | 20016 | 61b65f98-9575-4199-a26a-a2ce02652e0e
CS4491 | S 235 | Manufactured |  |  | MSH90x90x10.0 | 2 | 25 | 0.00309 | 3.22e-06 | 3.22e-06 | 5.36e-06 | 4.9207e-09 | 21912 | 21912 | 23158bd1-a086-4643-8077-93fb06e9fbf4
CS4492 | S 235 | Manufactured |  |  | MSH90x90x11.0 | 2 | 25 | 0.00335 | 3.39e-06 | 3.39e-06 | 5.69e-06 | 5.4128e-09 | 23352 | 23352 | 9d6310e4-b817-4e14-937b-f27b88c1f5af
CS4493 | S 235 | Manufactured |  |  | MSH90x90x12.5 | 2 | 25 | 0.00371 | 3.59e-06 | 3.59e-06 | 6.12e-06 | 6.1509e-09 | 25200 | 25200 | 8055f984-f06e-4b43-b719-ebf07c38c9e3
CS4494 | S 235 | Manufactured |  |  | MSH100x50x3.6 | 2 | 25 | 0.00101 | 1.28e-06 | 4.26e-07 | 1.03e-06 | 5.625e-10 | 7704 | 4704 | a88d399a-c2c0-4bd6-8af9-fd957f62eae7
CS4495 | S 235 | Manufactured |  |  | MSH100x50x4.0 | 2 | 25 | 0.00112 | 1.4e-06 | 4.62e-07 | 1.13e-06 | 6.25e-10 | 8448 | 5160 | 149cf8d7-5a2d-4663-90e3-0156b6a6b078
CS4496 | S 235 | Manufactured |  |  | MSH100x50x4.5 | 2 | 25 | 0.00125 | 1.53e-06 | 5.04e-07 | 1.24e-06 | 7.0313e-10 | 9360 | 5688 | f1a6ce2c-04d8-4c96-b00b-6e5b17084cae
CS4497 | S 235 | Manufactured |  |  | MSH100x50x5.0 | 2 | 25 | 0.00137 | 1.67e-06 | 5.43e-07 | 1.35e-06 | 7.8125e-10 | 10224 | 6192 | 2a75ae6b-a9b9-421b-94b8-6d23d37b872a
CS4498 | S 235 | Manufactured |  |  | MSH100x50x5.6 | 2 | 25 | 0.00152 | 1.81e-06 | 5.86e-07 | 1.47e-06 | 8.75e-10 | 11232 | 6768 | 5bc79398-43c2-4b1a-be75-7d0f0dd6c707
CS4499 | S 235 | Manufactured |  |  | MSH100x50x6.3 | 2 | 25 | 0.00169 | 1.97e-06 | 6.3e-07 | 1.6e-06 | 9.8438e-10 | 12312 | 7392 | 6f321c9e-951f-4ec2-b3e8-6903a46e5ccd
CS4500 | S 235 | Manufactured |  |  | MSH100x50x7.1 | 2 | 25 | 0.00187 | 2.14e-06 | 6.75e-07 | 1.73e-06 | 1.1094e-09 | 13512 | 8040 | 06e41025-6cdb-4df6-9388-1b909b519d94
CS4501 | S 235 | Manufactured |  |  | MSH100x50x8.0 | 2 | 25 | 0.00208 | 2.3e-06 | 7.17e-07 | 1.86e-06 | 1.25e-09 | 14736 | 8712 | b30ba653-7586-40cc-afaf-24d796199d35
CS4502 | S 235 | Manufactured |  |  | MSH100x50x8.8 | 2 | 25 | 0.00225 | 2.43e-06 | 7.48e-07 | 1.97e-06 | 1.375e-09 | 15744 | 9240 | a1cbd4be-852a-4e1b-b385-7fdaccc8cac6
CS4503 | S 235 | Manufactured |  |  | MSH100x50x10.0 | 2 | 25 | 0.00249 | 2.59e-06 | 7.84e-07 | 2.09e-06 | 1.5625e-09 | 17088 | 9936 | e4319b34-ea45-47f9-9593-eefd77ab5a08
CS4504 | S 235 | Manufactured |  |  | MSH100x50x11.0 | 2 | 25 | 0.00269 | 2.69e-06 | 8.05e-07 | 2.18e-06 | 1.7188e-09 | 18096 | 10416 | 93f52e9c-b9f0-4765-8d73-ac64e28d821b
CS4505 | S 235 | Manufactured |  |  | MSH100x50x12.5 | 2 | 25 | 0.00296 | 2.81e-06 | 8.23e-07 | 2.26e-06 | 1.9531e-09 | 19368 | 10992 | d30160b8-846d-4abf-bae2-37c134aff52e
CS4506 | S 235 | Manufactured |  |  | MSH100x60x3.6 | 2 | 25 | 0.00109 | 1.45e-06 | 6.48e-07 | 1.42e-06 | 8.64e-10 | 8544 | 5976 | a91fc204-bb9e-480f-a2f8-a6bcf7615fec
CS4507 | S 235 | Manufactured |  |  | MSH100x60x4.0 | 2 | 25 | 0.0012 | 1.58e-06 | 7.05e-07 | 1.56e-06 | 9.6e-10 | 9384 | 6552 | 7e5badd5-b31c-427b-9189-f6b4d3a39412
CS4508 | S 235 | Manufactured |  |  | MSH100x60x4.5 | 2 | 25 | 0.00134 | 1.74e-06 | 7.73e-07 | 1.72e-06 | 1.08e-09 | 10392 | 7224 | be2f6c90-7952-4c88-b2b5-3406cbbfbeed
CS4509 | S 235 | Manufactured |  |  | MSH100x60x5.0 | 2 | 25 | 0.00147 | 1.89e-06 | 8.36e-07 | 1.88e-06 | 1.2e-09 | 11376 | 7896 | a5aaef48-4047-46ca-9c0d-2277124815f9
CS4510 | S 235 | Manufactured |  |  | MSH100x60x5.6 | 2 | 25 | 0.00163 | 2.06e-06 | 9.06e-07 | 2.05e-06 | 1.344e-09 | 12480 | 8664 | 88c01d4f-a606-4a12-a44d-c2ed3152a704
CS4511 | S 235 | Manufactured |  |  | MSH100x60x6.3 | 2 | 25 | 0.00181 | 2.25e-06 | 9.81e-07 | 2.24e-06 | 1.512e-09 | 13752 | 9480 | e844f4fc-61fe-49d0-a36c-3003a252e1bf
CS4512 | S 235 | Manufactured |  |  | MSH100x60x7.1 | 2 | 25 | 0.00202 | 2.44e-06 | 1.06e-06 | 2.45e-06 | 1.704e-09 | 15096 | 10368 | 4e1d0c02-5297-4a2c-8239-717e64c6ffb1
CS4513 | S 235 | Manufactured |  |  | MSH100x60x8.0 | 2 | 25 | 0.00224 | 2.64e-06 | 1.13e-06 | 2.65e-06 | 1.92e-09 | 16488 | 11304 | 6cce6d7b-116b-492a-bf88-fa871d7fe1c5
CS4514 | S 235 | Manufactured |  |  | MSH100x60x8.8 | 2 | 25 | 0.00242 | 2.79e-06 | 1.19e-06 | 2.82e-06 | 2.112e-09 | 17664 | 12048 | 9bf57a13-73ba-4c9b-b5dd-1ffcc0a4a3c4
CS4515 | S 235 | Manufactured |  |  | MSH100x60x10.0 | 2 | 25 | 0.00269 | 2.99e-06 | 1.26e-06 | 3.04e-06 | 2.4e-09 | 19248 | 13056 | bc5340d1-782a-4495-906d-eb7c576b4d00
CS4516 | S 235 | Manufactured |  |  | MSH100x60x11.0 | 2 | 25 | 0.00291 | 3.13e-06 | 1.31e-06 | 3.19e-06 | 2.64e-09 | 20448 | 13776 | 03660d66-ff29-4519-95e5-dafac0c98f2a
CS4517 | S 235 | Manufactured |  |  | MSH100x60x12.5 | 2 | 25 | 0.00321 | 3.29e-06 | 1.36e-06 | 3.36e-06 | 3e-09 | 21984 | 14688 | a50516ce-f2da-44fb-a506-601e50dfc1d7
CS4518 | S 235 | Manufactured |  |  | MSH100x80x4.0 | 2 | 25 | 0.00136 | 1.95e-06 | 1.38e-06 | 2.53e-06 | 1.92e-09 | 11232 | 9624 | bb1ad75c-f89f-4e4a-a784-36cd28c1d5c2
CS4519 | S 235 | Manufactured |  |  | MSH100x80x4.5 | 2 | 25 | 0.00152 | 2.15e-06 | 1.52e-06 | 2.8e-06 | 2.16e-09 | 12456 | 10656 | 9c10fa36-bf9e-48be-9d8b-dcc94f52c1ea
CS4520 | S 235 | Manufactured |  |  | MSH100x80x5.0 | 2 | 25 | 0.00167 | 2.34e-06 | 1.65e-06 | 3.07e-06 | 2.4e-09 | 13656 | 11664 | dd1366af-ad7b-4179-9825-20fbd3aa4d05
CS4521 | S 235 | Manufactured |  |  | MSH100x80x5.6 | 2 | 25 | 0.00186 | 2.56e-06 | 1.8e-06 | 3.37e-06 | 2.688e-09 | 15024 | 12840 | a6fd91de-104c-4321-a190-652d6fd554e0
CS4522 | S 235 | Manufactured |  |  | MSH100x80x6.3 | 2 | 25 | 0.00207 | 2.8e-06 | 1.96e-06 | 3.71e-06 | 3.024e-09 | 16584 | 14136 | 8417f345-b022-4fce-bb42-ca924ac68f9d
CS4523 | S 235 | Manufactured |  |  | MSH100x80x7.1 | 2 | 25 | 0.0023 | 3.06e-06 | 2.13e-06 | 4.07e-06 | 3.408e-09 | 18264 | 15552 | f6f2ce3e-39ee-474f-b560-2e482578b2fc
CS4524 | S 235 | Manufactured |  |  | MSH100x80x8.0 | 2 | 25 | 0.00256 | 3.32e-06 | 2.31e-06 | 4.45e-06 | 3.84e-09 | 20040 | 17040 | 86df9f3d-c761-4773-b14e-ff57b670f094
CS4525 | S 235 | Manufactured |  |  | MSH100x80x8.8 | 2 | 25 | 0.00278 | 3.53e-06 | 2.45e-06 | 4.77e-06 | 4.224e-09 | 21528 | 18288 | 13f8b802-60af-4c9c-8ca9-c58ac0c45469
CS4526 | S 235 | Manufactured |  |  | MSH100x80x10.0 | 2 | 25 | 0.00309 | 3.81e-06 | 2.63e-06 | 5.19e-06 | 4.8e-09 | 23568 | 19992 | cb6a216e-25bc-4bbb-9b41-10779e1d8e19
CS4527 | S 235 | Manufactured |  |  | MSH100x80x11.0 | 2 | 25 | 0.00335 | 4.01e-06 | 2.76e-06 | 5.51e-06 | 5.28e-09 | 25200 | 21288 | 1a66589f-1ca7-4d7d-86e4-79632ede53fb
CS4528 | S 235 | Manufactured |  |  | MSH100x80x12.5 | 2 | 25 | 0.00371 | 4.26e-06 | 2.92e-06 | 5.91e-06 | 6e-09 | 27120 | 22992 | d6363228-c1d3-4c16-a9ed-12ef11b04f62
CS4529 | S 235 | Manufactured |  |  | MSH100x100x4.0 | 2 | 25 | 0.00152 | 2.32e-06 | 2.32e-06 | 3.61e-06 | 3.3333e-09 | 13056 | 13056 | add076dc-48ef-4c34-b631-603ceaf7c643
CS4530 | S 235 | Manufactured |  |  | MSH100x100x4.5 | 2 | 25 | 0.0017 | 2.56e-06 | 2.56e-06 | 4.01e-06 | 3.75e-09 | 14520 | 14520 | 20f7b47e-8683-4db4-82e6-993706858020
CS4531 | S 235 | Manufactured |  |  | MSH100x100x5.0 | 2 | 25 | 0.00187 | 2.79e-06 | 2.79e-06 | 4.39e-06 | 4.1667e-09 | 15936 | 15936 | c0c89ab4-f331-49b7-a2be-98aa74b683ac
CS4532 | S 235 | Manufactured |  |  | MSH100x100x5.6 | 2 | 25 | 0.00208 | 3.06e-06 | 3.06e-06 | 4.84e-06 | 4.6667e-09 | 17568 | 17568 | c1ba4cc7-c173-4624-89fb-67e121885959
CS4533 | S 235 | Manufactured |  |  | MSH100x100x6.3 | 2 | 25 | 0.00232 | 3.36e-06 | 3.36e-06 | 5.34e-06 | 5.25e-09 | 19416 | 19416 | d731d96b-bc3a-419f-a579-fe251d1e03ad
CS4534 | S 235 | Manufactured |  |  | MSH100x100x7.1 | 2 | 25 | 0.00258 | 3.67e-06 | 3.67e-06 | 5.89e-06 | 5.9167e-09 | 21408 | 21408 | 71098775-3c41-4c5b-92c6-632af0133891
CS4535 | S 235 | Manufactured |  |  | MSH100x100x8.0 | 2 | 25 | 0.00288 | 4e-06 | 4e-06 | 6.46e-06 | 6.6667e-09 | 23568 | 23568 | 70e16bea-0bad-465a-a45e-29f7ae3787c4
CS4536 | S 235 | Manufactured |  |  | MSH100x100x8.8 | 2 | 25 | 0.00313 | 4.26e-06 | 4.26e-06 | 6.94e-06 | 7.3333e-09 | 25440 | 25440 | b9ec81ff-7219-4b65-8b78-67fc0a42c7c6
CS4537 | S 235 | Manufactured |  |  | MSH100x100x10.0 | 2 | 25 | 0.00349 | 4.62e-06 | 4.62e-06 | 7.61e-06 | 8.3333e-09 | 27840 | 27840 | aeaec771-ee4e-4b71-aae3-2b56f6dae54b
CS4538 | S 235 | Manufactured |  |  | MSH100x100x11.0 | 2 | 25 | 0.00379 | 4.88e-06 | 4.88e-06 | 8.12e-06 | 9.1667e-09 | 29760 | 29760 | 89b74649-ed02-4651-9988-4ec52f787043
CS4539 | S 235 | Manufactured |  |  | MSH100x100x12.5 | 2 | 25 | 0.00421 | 5.22e-06 | 5.22e-06 | 8.79e-06 | 1.0417e-08 | 32400 | 32400 | a9d93f0e-8ab2-4fe7-9d55-a38663094f35
CS4540 | S 235 | Manufactured |  |  | MSH100x100x14.2 | 2 | 25 | 0.00466 | 5.53e-06 | 5.53e-06 | 9.43e-06 | 1.1833e-08 | 35040 | 35040 | bd9737be-a003-4e96-8100-a58952552e7f
CS4541 | S 235 | Manufactured |  |  | MSH110x60x3.6 | 2 | 25 | 0.00116 | 1.83e-06 | 7.06e-07 | 1.63e-06 | 1.1108e-09 | 9888 | 6456 | efb8b666-3f7e-486b-a2f4-06c5ba98b51b
CS4542 | S 235 | Manufactured |  |  | MSH110x60x4.0 | 2 | 25 | 0.00128 | 2e-06 | 7.68e-07 | 1.78e-06 | 1.2342e-09 | 10872 | 7080 | 7c9468d0-0a97-4d45-8a07-98a566ec9926
CS4543 | S 235 | Manufactured |  |  | MSH110x60x4.5 | 2 | 25 | 0.00143 | 2.21e-06 | 8.42e-07 | 1.97e-06 | 1.3885e-09 | 12048 | 7824 | e8a7f890-9452-4827-9396-53460e23933f
CS4544 | S 235 | Manufactured |  |  | MSH110x60x5.0 | 2 | 25 | 0.00157 | 2.4e-06 | 9.12e-07 | 2.14e-06 | 1.5427e-09 | 13200 | 8544 | ed38887a-139f-4fcb-9449-3bef95288bdc
CS4545 | S 235 | Manufactured |  |  | MSH110x60x5.6 | 2 | 25 | 0.00174 | 2.62e-06 | 9.9e-07 | 2.35e-06 | 1.7279e-09 | 14520 | 9384 | af11d413-f60a-481b-a54b-4a56add7efce
CS4546 | S 235 | Manufactured |  |  | MSH110x60x6.3 | 2 | 25 | 0.00194 | 2.87e-06 | 1.07e-06 | 2.57e-06 | 1.9439e-09 | 15984 | 10296 | d7ed7274-c126-4044-9717-d4694a9c8698
CS4547 | S 235 | Manufactured |  |  | MSH110x60x7.1 | 2 | 25 | 0.00216 | 3.12e-06 | 1.16e-06 | 2.8e-06 | 2.1907e-09 | 17592 | 11280 | 4ba1d3fc-b96e-496b-b7e1-c0a01490fe83
CS4548 | S 235 | Manufactured |  |  | MSH110x60x8.0 | 2 | 25 | 0.0024 | 3.38e-06 | 1.24e-06 | 3.05e-06 | 2.4684e-09 | 19272 | 12288 | 92c60e1f-af4a-4682-bbdf-e084fc9ff7eb
CS4549 | S 235 | Manufactured |  |  | MSH110x60x8.8 | 2 | 25 | 0.0026 | 3.59e-06 | 1.31e-06 | 3.24e-06 | 2.7152e-09 | 20688 | 13128 | cd23e02f-5ce5-4d07-9b80-a3ba16a925f8
CS4550 | S 235 | Manufactured |  |  | MSH110x60x10.0 | 2 | 25 | 0.00289 | 3.87e-06 | 1.39e-06 | 3.49e-06 | 3.0855e-09 | 22608 | 14256 | 77d7d7b2-9150-42ed-95b8-1b0a76ed53ee
CS4551 | S 235 | Manufactured |  |  | MSH110x60x11.0 | 2 | 25 | 0.00313 | 4.06e-06 | 1.44e-06 | 3.67e-06 | 3.394e-09 | 24000 | 15072 | 2444a4a1-db0e-426b-b445-3cff284c011c
CS4552 | S 235 | Manufactured |  |  | MSH110x60x12.5 | 2 | 25 | 0.00346 | 4.29e-06 | 1.5e-06 | 3.89e-06 | 3.8569e-09 | 25920 | 16128 | 18ac66df-e406-4e32-89a4-10f6893aa00a
CS4553 | S 235 | Manufactured |  |  | MSH110x110x4.0 | 2 | 25 | 0.00168 | 3.13e-06 | 3.13e-06 | 4.85e-06 | 5.3684e-09 | 15960 | 15960 | 86b9f4da-8fc8-49a0-ac55-debac08c7a15
CS4554 | S 235 | Manufactured |  |  | MSH110x110x4.5 | 2 | 25 | 0.00188 | 3.46e-06 | 3.46e-06 | 5.39e-06 | 6.0394e-09 | 17736 | 17736 | b1d4675e-1400-4fe5-83bf-e89678fea03b
CS4555 | S 235 | Manufactured |  |  | MSH110x110x5.0 | 2 | 25 | 0.00207 | 3.78e-06 | 3.78e-06 | 5.92e-06 | 6.7105e-09 | 19488 | 19488 | 7ef9d09c-b3fa-46a2-bffe-426c3fdb5073
CS4556 | S 235 | Manufactured |  |  | MSH110x110x5.6 | 2 | 25 | 0.0023 | 4.15e-06 | 4.15e-06 | 6.53e-06 | 7.5157e-09 | 21528 | 21528 | f5909936-6120-47f6-bc20-dc98bb5e5b67
CS4557 | S 235 | Manufactured |  |  | MSH110x110x6.3 | 2 | 25 | 0.00257 | 4.56e-06 | 4.56e-06 | 7.22e-06 | 8.4552e-09 | 23832 | 23832 | cff004fa-ce78-4876-9e9c-909f424ea599
CS4558 | S 235 | Manufactured |  |  | MSH110x110x7.1 | 2 | 25 | 0.00287 | 5e-06 | 5e-06 | 7.98e-06 | 9.5289e-09 | 26400 | 26400 | 7e2c5a75-897d-4dbc-b684-e5441bd81a86
CS4559 | S 235 | Manufactured |  |  | MSH110x110x8.0 | 2 | 25 | 0.0032 | 5.47e-06 | 5.47e-06 | 8.78e-06 | 1.0737e-08 | 29040 | 29040 | 7cce1251-457e-4c3e-8b25-7021a142c6bd
CS4560 | S 235 | Manufactured |  |  | MSH110x110x8.8 | 2 | 25 | 0.00348 | 5.85e-06 | 5.85e-06 | 9.46e-06 | 1.181e-08 | 31440 | 31440 | a8b17478-f15b-4c55-9023-e7f77b849e2a
CS4561 | S 235 | Manufactured |  |  | MSH110x110x10.0 | 2 | 25 | 0.00389 | 6.37e-06 | 6.37e-06 | 1.04e-05 | 1.3421e-08 | 34560 | 34560 | b3002264-dbd2-45e7-ac50-8d356918874a
CS4562 | S 235 | Manufactured |  |  | MSH110x110x11.0 | 2 | 25 | 0.00423 | 6.77e-06 | 6.77e-06 | 1.11e-05 | 1.4763e-08 | 37200 | 37200 | 6e201e39-f30a-4d7a-8f9d-6cb1d83d7171
CS4563 | S 235 | Manufactured |  |  | MSH110x110x12.5 | 2 | 25 | 0.00471 | 7.28e-06 | 7.28e-06 | 1.21e-05 | 1.6776e-08 | 40560 | 40560 | 4374a5b6-ed59-4df4-8508-d9d76be91311
CS4564 | S 235 | Manufactured |  |  | MSH110x110x14.2 | 2 | 25 | 0.00523 | 7.76e-06 | 7.76e-06 | 1.31e-05 | 1.9058e-08 | 44160 | 44160 | d14f5470-4624-4346-bd28-6eccca79a2ce
CS4565 | S 235 | Manufactured |  |  | MSH120x60x3.6 | 2 | 25 | 0.00123 | 2.27e-06 | 7.63e-07 | 1.83e-06 | 1.3997e-09 | 11328 | 6936 | 8c82af91-7361-495f-9b33-b19f44970fed
CS4566 | S 235 | Manufactured |  |  | MSH120x60x4.0 | 2 | 25 | 0.00136 | 2.49e-06 | 8.31e-07 | 2.01e-06 | 1.5552e-09 | 12456 | 7608 | d70ceceb-31c6-4f55-bd1d-a265daf52af4
CS4567 | S 235 | Manufactured |  |  | MSH120x60x4.5 | 2 | 25 | 0.00152 | 2.75e-06 | 9.12e-07 | 2.22e-06 | 1.7496e-09 | 13824 | 8424 | 6fa02c57-332f-406f-8c21-5322b2215769
CS4568 | S 235 | Manufactured |  |  | MSH120x60x5.0 | 2 | 25 | 0.00167 | 2.99e-06 | 9.88e-07 | 2.42e-06 | 1.944e-09 | 15144 | 9216 | 7005d79b-6ed6-45e6-9f4b-94151dca8110
CS4569 | S 235 | Manufactured |  |  | MSH120x60x5.6 | 2 | 25 | 0.00186 | 3.27e-06 | 1.07e-06 | 2.65e-06 | 2.1773e-09 | 16680 | 10104 | d9c91e36-41cd-4176-8eae-9f1e4d79b1d0
CS4570 | S 235 | Manufactured |  |  | MSH120x60x6.3 | 2 | 25 | 0.00207 | 3.58e-06 | 1.16e-06 | 2.9e-06 | 2.4494e-09 | 18408 | 11112 | 4c73e740-a62d-4bdc-a177-5910ec6c11ad
CS4571 | S 235 | Manufactured |  |  | MSH120x60x7.1 | 2 | 25 | 0.0023 | 3.91e-06 | 1.26e-06 | 3.17e-06 | 2.7605e-09 | 20256 | 12192 | dad1c7af-754d-4cd6-9b9f-8de675b70926
CS4572 | S 235 | Manufactured |  |  | MSH120x60x8.0 | 2 | 25 | 0.00256 | 4.25e-06 | 1.35e-06 | 3.44e-06 | 3.1104e-09 | 22248 | 13296 | 7f4e5366-9da8-4d7a-b0b8-70f077b6333d
CS4573 | S 235 | Manufactured |  |  | MSH120x60x8.8 | 2 | 25 | 0.00278 | 4.52e-06 | 1.42e-06 | 3.66e-06 | 3.4214e-09 | 23904 | 14208 | a8269fd2-a867-473f-a7c6-cad250d62274
CS4574 | S 235 | Manufactured |  |  | MSH120x60x10.0 | 2 | 25 | 0.00309 | 4.88e-06 | 1.52e-06 | 3.96e-06 | 3.888e-09 | 26160 | 15456 | c6151c41-91cd-470c-ba86-f790a51dac17
CS4575 | S 235 | Manufactured |  |  | MSH120x60x11.0 | 2 | 25 | 0.00335 | 5.14e-06 | 1.58e-06 | 4.17e-06 | 4.2768e-09 | 27840 | 16368 | 5e413e13-4b40-4d44-a5c3-2e9a594ca7dd
CS4576 | S 235 | Manufactured |  |  | MSH120x60x12.5 | 2 | 25 | 0.00371 | 5.46e-06 | 1.65e-06 | 4.42e-06 | 4.86e-09 | 30240 | 17544 | 6d79a62b-f61e-4b6d-a1af-dc4bcafd3027
CS4577 | S 235 | Manufactured |  |  | MSH120x80x4.0 | 2 | 25 | 0.00152 | 3.03e-06 | 1.61e-06 | 3.3e-06 | 3.072e-09 | 14688 | 11064 | 4421f463-4734-428b-a1f9-554b54402e9f
CS4578 | S 235 | Manufactured |  |  | MSH120x80x4.5 | 2 | 25 | 0.0017 | 3.35e-06 | 1.77e-06 | 3.66e-06 | 3.456e-09 | 16320 | 12288 | 84604d1a-2986-4f1f-9223-c13180c42dcf
CS4579 | S 235 | Manufactured |  |  | MSH120x80x5.0 | 2 | 25 | 0.00187 | 3.65e-06 | 1.93e-06 | 4.01e-06 | 3.84e-09 | 17904 | 13464 | af355388-14f0-42f8-849d-ebe8f81407ea
CS4580 | S 235 | Manufactured |  |  | MSH120x80x5.6 | 2 | 25 | 0.00208 | 4.01e-06 | 2.11e-06 | 4.42e-06 | 4.3008e-09 | 19752 | 14832 | 9bd5e4ac-ee37-497e-917c-dc8f618cc8f8
CS4581 | S 235 | Manufactured |  |  | MSH120x80x6.3 | 2 | 25 | 0.00232 | 4.4e-06 | 2.3e-06 | 4.87e-06 | 4.8384e-09 | 21840 | 16368 | b65b4849-77ce-47e2-8e11-a859f845d32e
CS4582 | S 235 | Manufactured |  |  | MSH120x80x7.1 | 2 | 25 | 0.00258 | 4.82e-06 | 2.51e-06 | 5.35e-06 | 5.4528e-09 | 24000 | 18048 | cf9a9add-8549-4f31-91da-6fb2f3dee2f6
CS4583 | S 235 | Manufactured |  |  | MSH120x80x8.0 | 2 | 25 | 0.00288 | 5.25e-06 | 2.73e-06 | 5.87e-06 | 6.144e-09 | 26640 | 19824 | 1c69faa1-f2f3-4d6a-a561-b663fb7ffc3f
CS4584 | S 235 | Manufactured |  |  | MSH120x80x8.8 | 2 | 25 | 0.00313 | 5.61e-06 | 2.9e-06 | 6.29e-06 | 6.7584e-09 | 28560 | 21288 | 39fac761-22bd-464f-adef-036dfdb1b077
CS4585 | S 235 | Manufactured |  |  | MSH120x80x10.0 | 2 | 25 | 0.00349 | 6.09e-06 | 3.13e-06 | 6.88e-06 | 7.68e-09 | 31440 | 23352 | 6658d814-1ddb-46bd-b087-d4fa298d9f42
CS4586 | S 235 | Manufactured |  |  | MSH120x80x11.0 | 2 | 25 | 0.00379 | 6.45e-06 | 3.29e-06 | 7.32e-06 | 8.448e-09 | 33600 | 24960 | f526647c-62e8-4b24-be27-f74e6b0de4ae
CS4587 | S 235 | Manufactured |  |  | MSH120x80x12.5 | 2 | 25 | 0.00421 | 6.92e-06 | 3.49e-06 | 7.89e-06 | 9.6e-09 | 36720 | 27120 | 94229b79-4529-47ac-9328-18d3c38606f2
CS4588 | S 235 | Manufactured |  |  | MSH120x80x14.2 | 2 | 25 | 0.00466 | 7.34e-06 | 3.67e-06 | 8.43e-06 | 1.0906e-08 | 39840 | 29040 | 351caf20-4e94-4462-a027-af6e1e230516
CS4589 | S 235 | Manufactured |  |  | MSH120x120x4.0 | 2 | 25 | 0.00184 | 4.1e-06 | 4.1e-06 | 6.35e-06 | 8.2944e-09 | 19128 | 19128 | 0f4ff14d-0225-4dae-9594-9f737ca74380
CS4590 | S 235 | Manufactured |  |  | MSH120x120x4.5 | 2 | 25 | 0.00206 | 4.55e-06 | 4.55e-06 | 7.07e-06 | 9.3312e-09 | 21312 | 21312 | 0b05898a-7d8b-410f-b0b8-9017014e3a37
CS4591 | S 235 | Manufactured |  |  | MSH120x120x5.0 | 2 | 25 | 0.00227 | 4.98e-06 | 4.98e-06 | 7.77e-06 | 1.0368e-08 | 23424 | 23424 | ccbb9e81-ee03-4fc8-b63f-141a89081a00
CS4592 | S 235 | Manufactured |  |  | MSH120x120x5.6 | 2 | 25 | 0.00253 | 5.47e-06 | 5.47e-06 | 8.58e-06 | 1.1612e-08 | 25920 | 25920 | 1ca2412b-cd3a-4bda-851a-7f203a36f366
CS4593 | S 235 | Manufactured |  |  | MSH120x120x6.3 | 2 | 25 | 0.00282 | 6.03e-06 | 6.03e-06 | 9.5e-06 | 1.3064e-08 | 28800 | 28800 | 0c590490-a05f-441f-a9f2-8cc2605df9b2
CS4594 | S 235 | Manufactured |  |  | MSH120x120x7.1 | 2 | 25 | 0.00315 | 6.63e-06 | 6.63e-06 | 1.05e-05 | 1.4723e-08 | 31920 | 31920 | 545d6cde-018f-49e7-8957-f8070cd4e779
CS4595 | S 235 | Manufactured |  |  | MSH120x120x8.0 | 2 | 25 | 0.00352 | 7.26e-06 | 7.26e-06 | 1.16e-05 | 1.6589e-08 | 35040 | 35040 | b9b89fde-fcd1-48f9-bc54-1ed8ac279252
CS4596 | S 235 | Manufactured |  |  | MSH120x120x8.8 | 2 | 25 | 0.00383 | 7.79e-06 | 7.79e-06 | 1.25e-05 | 1.8248e-08 | 37920 | 37920 | 1c5fa641-80c4-4bee-896d-958133cb77b0
CS4597 | S 235 | Manufactured |  |  | MSH120x120x10.0 | 2 | 25 | 0.00429 | 8.52e-06 | 8.52e-06 | 1.38e-05 | 2.0736e-08 | 42000 | 42000 | 99436635-2cdd-4d22-8248-f1925b9ee33c
CS4598 | S 235 | Manufactured |  |  | MSH120x120x11.0 | 2 | 25 | 0.00467 | 9.08e-06 | 9.08e-06 | 1.48e-05 | 2.281e-08 | 45120 | 45120 | 0d808b8f-021a-4106-b799-f897c0b8765f
CS4599 | S 235 | Manufactured |  |  | MSH120x120x12.5 | 2 | 25 | 0.00521 | 9.82e-06 | 9.82e-06 | 1.62e-05 | 2.592e-08 | 49680 | 49680 | e985600c-fbae-4358-8666-efdcb7d76c71
CS4600 | S 235 | Manufactured |  |  | MSH120x120x14.2 | 2 | 25 | 0.00579 | 1.05e-05 | 1.05e-05 | 1.76e-05 | 2.9445e-08 | 54240 | 54240 | 933df7b6-0ebb-41ca-802d-f7a2ef60149e
CS4601 | S 235 | Manufactured |  |  | MSH120x120x16.0 | 2 | 25 | 0.00638 | 1.12e-05 | 1.12e-05 | 1.89e-05 | 3.3178e-08 | 58320 | 58320 | 45da9edc-8831-40df-9002-8c51a8dde88b
CS4602 | S 235 | Manufactured |  |  | MSH130x130x5.0 | 2 | 25 | 0.00247 | 6.4e-06 | 6.4e-06 | 9.96e-06 | 1.5471e-08 | 27600 | 27600 | 3bf6cc59-4acc-49b0-9dd9-d36270cb4f13
CS4603 | S 235 | Manufactured |  |  | MSH130x130x5.6 | 2 | 25 | 0.00275 | 7.05e-06 | 7.05e-06 | 1.1e-05 | 1.7327e-08 | 30720 | 30720 | a4300022-5b31-4865-8140-327a0c0eb724
CS4604 | S 235 | Manufactured |  |  | MSH130x130x6.3 | 2 | 25 | 0.00307 | 7.78e-06 | 7.78e-06 | 1.22e-05 | 1.9493e-08 | 34080 | 34080 | 0f37b445-2185-4366-b972-c2cc9a2b1403
CS4605 | S 235 | Manufactured |  |  | MSH130x130x7.1 | 2 | 25 | 0.00344 | 8.57e-06 | 8.57e-06 | 1.35e-05 | 2.1968e-08 | 37680 | 37680 | 64578f24-a44e-4b7a-b070-6fc1de562f27
CS4606 | S 235 | Manufactured |  |  | MSH130x130x8.0 | 2 | 25 | 0.00384 | 9.41e-06 | 9.41e-06 | 1.5e-05 | 2.4753e-08 | 41760 | 41760 | 915f6a47-9fe4-4c1a-b6a8-ae8deca1f9cb
CS4607 | S 235 | Manufactured |  |  | MSH130x130x8.8 | 2 | 25 | 0.00418 | 1.01e-05 | 1.01e-05 | 1.62e-05 | 2.7228e-08 | 45360 | 45360 | 7fbecd97-f2f2-4218-8ca7-aa1ac10bd0f5
CS4608 | S 235 | Manufactured |  |  | MSH130x130x10.0 | 2 | 25 | 0.00469 | 1.11e-05 | 1.11e-05 | 1.79e-05 | 3.0941e-08 | 50160 | 50160 | fee4c3b7-e58a-4026-8d50-1e910e97ba3e
CS4609 | S 235 | Manufactured |  |  | MSH130x130x11.0 | 2 | 25 | 0.00511 | 1.19e-05 | 1.19e-05 | 1.93e-05 | 3.4035e-08 | 54000 | 54000 | d7af8b4b-b1aa-4530-919d-cac2562be8a7
CS4610 | S 235 | Manufactured |  |  | MSH130x130x12.5 | 2 | 25 | 0.00571 | 1.29e-05 | 1.29e-05 | 2.11e-05 | 3.8676e-08 | 59520 | 59520 | 70f55427-908d-4c31-bd35-bd1e7ef1fa1d
CS4611 | S 235 | Manufactured |  |  | MSH130x130x14.2 | 2 | 25 | 0.00636 | 1.39e-05 | 1.39e-05 | 2.31e-05 | 4.3936e-08 | 65280 | 65280 | 93d0a934-9efb-41e6-b630-9374459b523c
CS4612 | S 235 | Manufactured |  |  | MSH130x130x16.0 | 2 | 25 | 0.00702 | 1.48e-05 | 1.48e-05 | 2.49e-05 | 4.9506e-08 | 70560 | 70560 | 1c6957bf-17dd-4eb4-94fd-0fa45e95ba57
CS4613 | S 235 | Manufactured |  |  | MSH140x70x4.0 | 2 | 25 | 0.0016 | 4.04e-06 | 1.36e-06 | 3.25e-06 | 3.3614e-09 | 17208 | 10560 | 3552cffe-1d31-4813-bc16-502f9460cedc
CS4614 | S 235 | Manufactured |  |  | MSH140x70x4.5 | 2 | 25 | 0.00179 | 4.47e-06 | 1.49e-06 | 3.6e-06 | 3.7816e-09 | 19128 | 11712 | 65d2da6f-994c-4333-b4ab-0b92d40c3201
CS4615 | S 235 | Manufactured |  |  | MSH140x70x5.0 | 2 | 25 | 0.00197 | 4.88e-06 | 1.63e-06 | 3.94e-06 | 4.2018e-09 | 21024 | 12840 | b228c1f6-0850-4a6d-a91a-52423a772aff
CS4616 | S 235 | Manufactured |  |  | MSH140x70x5.6 | 2 | 25 | 0.00219 | 5.36e-06 | 1.77e-06 | 4.33e-06 | 4.706e-09 | 23208 | 14136 | c4f23b63-e7ea-4dc7-a020-7ee4c5f99c80
CS4617 | S 235 | Manufactured |  |  | MSH140x70x6.3 | 2 | 25 | 0.00244 | 5.89e-06 | 1.94e-06 | 4.77e-06 | 5.2942e-09 | 25680 | 15600 | d8afc730-7df2-4fb0-875f-5c14c91f92e5
CS4618 | S 235 | Manufactured |  |  | MSH140x70x7.1 | 2 | 25 | 0.00273 | 6.47e-06 | 2.11e-06 | 5.23e-06 | 5.9665e-09 | 28320 | 17160 | 8d630ad5-2dc5-4200-9b69-53dfa6b0ee62
CS4619 | S 235 | Manufactured |  |  | MSH140x70x8.0 | 2 | 25 | 0.00304 | 7.07e-06 | 2.28e-06 | 5.72e-06 | 6.7228e-09 | 31200 | 18840 | 9a6183e3-68f7-4c0d-871a-ab40ced043d2
CS4620 | S 235 | Manufactured |  |  | MSH140x70x8.8 | 2 | 25 | 0.0033 | 7.56e-06 | 2.42e-06 | 6.13e-06 | 7.3951e-09 | 33840 | 20232 | 9fa692ab-5134-4d17-a5ef-1a3b63ea97b9
CS4621 | S 235 | Manufactured |  |  | MSH140x70x10.0 | 2 | 25 | 0.00369 | 8.23e-06 | 2.6e-06 | 6.68e-06 | 8.4035e-09 | 37200 | 22152 | 764ad7bc-88d6-4ef1-8721-68d3c96c9b7a
CS4622 | S 235 | Manufactured |  |  | MSH140x70x11.0 | 2 | 25 | 0.00401 | 8.74e-06 | 2.73e-06 | 7.08e-06 | 9.2439e-09 | 39840 | 23640 | af580ceb-9d79-4bd8-835a-166f3bc2eb00
CS4623 | S 235 | Manufactured |  |  | MSH140x70x12.5 | 2 | 25 | 0.00446 | 9.39e-06 | 2.89e-06 | 7.61e-06 | 1.0504e-08 | 43680 | 25680 | f403906a-6cdc-4f60-8610-5b392cdc3756
CS4624 | S 235 | Manufactured |  |  | MSH140x70x14.2 | 2 | 25 | 0.00494 | 1e-05 | 3.02e-06 | 8.09e-06 | 1.1933e-08 | 47280 | 27360 | f76c434e-dbc3-45ee-ac31-39d62a274169
CS4625 | S 235 | Manufactured |  |  | MSH140x80x4.0 | 2 | 25 | 0.00168 | 4.41e-06 | 1.84e-06 | 4.11e-06 | 4.5995e-09 | 18504 | 12528 | 6e2a8cb4-0d51-45eb-8cbd-e8ac8a72fca4
CS4626 | S 235 | Manufactured |  |  | MSH140x80x4.5 | 2 | 25 | 0.00188 | 4.88e-06 | 2.03e-06 | 4.56e-06 | 5.1744e-09 | 20592 | 13920 | be6d8886-3b27-4769-be19-fde4d702e42f
CS4627 | S 235 | Manufactured |  |  | MSH140x80x5.0 | 2 | 25 | 0.00207 | 5.34e-06 | 2.21e-06 | 4.99e-06 | 5.7493e-09 | 22632 | 15264 | a14c8125-0917-4691-9d08-ceacf3bb65ca
CS4628 | S 235 | Manufactured |  |  | MSH140x80x5.6 | 2 | 25 | 0.0023 | 5.87e-06 | 2.42e-06 | 5.5e-06 | 6.4393e-09 | 24960 | 16848 | 03386998-b348-4513-ab71-a974577bc739
CS4629 | S 235 | Manufactured |  |  | MSH140x80x6.3 | 2 | 25 | 0.00257 | 6.46e-06 | 2.65e-06 | 6.07e-06 | 7.2442e-09 | 27600 | 18600 | 2315d88f-b2e2-4e19-8fbc-49764348fe9a
CS4630 | S 235 | Manufactured |  |  | MSH140x80x7.1 | 2 | 25 | 0.00287 | 7.09e-06 | 2.89e-06 | 6.68e-06 | 8.1641e-09 | 30720 | 20520 | b3537b76-68a4-4f7c-9195-e240c891accf
CS4631 | S 235 | Manufactured |  |  | MSH140x80x8.0 | 2 | 25 | 0.0032 | 7.76e-06 | 3.14e-06 | 7.33e-06 | 9.1989e-09 | 33840 | 22584 | c5a2aca3-6390-42e8-8234-ff39dd2bb622
CS4632 | S 235 | Manufactured |  |  | MSH140x80x8.8 | 2 | 25 | 0.00348 | 8.32e-06 | 3.35e-06 | 7.87e-06 | 1.0119e-08 | 36480 | 24240 | d3d4fafd-4dca-4613-a95f-7914665cbaff
CS4633 | S 235 | Manufactured |  |  | MSH140x80x10.0 | 2 | 25 | 0.00389 | 9.08e-06 | 3.62e-06 | 8.62e-06 | 1.1499e-08 | 40320 | 26640 | 346ca4e4-2a5b-4dc0-bf04-80efa4a014fa
CS4634 | S 235 | Manufactured |  |  | MSH140x80x11.0 | 2 | 25 | 0.00423 | 9.65e-06 | 3.82e-06 | 9.19e-06 | 1.2649e-08 | 43200 | 28560 | 08f7184e-d081-40ae-8125-20ff2e0a0efc
CS4635 | S 235 | Manufactured |  |  | MSH140x80x12.5 | 2 | 25 | 0.00471 | 1.04e-05 | 4.07e-06 | 9.94e-06 | 1.4373e-08 | 47520 | 31200 | 91221aa7-3d08-4352-bdcc-cb16e5ff8011
CS4636 | S 235 | Manufactured |  |  | MSH140x80x14.2 | 2 | 25 | 0.00523 | 1.11e-05 | 4.3e-06 | 1.07e-05 | 1.6328e-08 | 51600 | 33600 | 933215b5-6010-4818-a9b1-acbe5bb969af
CS4637 | S 235 | Manufactured |  |  | MSH140x140x5.0 | 2 | 25 | 0.00267 | 8.07e-06 | 8.07e-06 | 1.25e-05 | 2.2409e-08 | 32400 | 32400 | fb402fa9-e9f1-480d-b9ee-d08a52dede91
CS4638 | S 235 | Manufactured |  |  | MSH140x140x5.6 | 2 | 25 | 0.00298 | 8.91e-06 | 8.91e-06 | 1.39e-05 | 2.5098e-08 | 35760 | 35760 | 257394b0-50f8-4560-9c66-f132496e5adf
CS4639 | S 235 | Manufactured |  |  | MSH140x140x6.3 | 2 | 25 | 0.00333 | 9.84e-06 | 9.84e-06 | 1.54e-05 | 2.8236e-08 | 39840 | 39840 | 8fb22b90-e123-41ed-b963-de425b040112
CS4640 | S 235 | Manufactured |  |  | MSH140x140x7.1 | 2 | 25 | 0.00372 | 1.09e-05 | 1.09e-05 | 1.71e-05 | 3.1821e-08 | 44160 | 44160 | c3cedca9-15f2-451e-8002-75164d84e6dc
CS4641 | S 235 | Manufactured |  |  | MSH140x140x8.0 | 2 | 25 | 0.00416 | 1.2e-05 | 1.2e-05 | 1.89e-05 | 3.5855e-08 | 48960 | 48960 | c7dccc6b-8b8d-4b1a-85af-f7238ce38a28
CS4642 | S 235 | Manufactured |  |  | MSH140x140x8.8 | 2 | 25 | 0.00454 | 1.29e-05 | 1.29e-05 | 2.05e-05 | 3.944e-08 | 53040 | 53040 | 897ef841-7883-47d8-b9d5-4570ef8aec6d
CS4643 | S 235 | Manufactured |  |  | MSH140x140x10.0 | 2 | 25 | 0.00509 | 1.42e-05 | 1.42e-05 | 2.27e-05 | 4.4819e-08 | 59040 | 59040 | 0bf72126-71e2-4480-b092-c656638ddbb3
CS4644 | S 235 | Manufactured |  |  | MSH140x140x11.0 | 2 | 25 | 0.00555 | 1.52e-05 | 1.52e-05 | 2.45e-05 | 4.9301e-08 | 63840 | 63840 | 551ac76f-9c3d-49c1-a3df-42ed0b89ba3e
CS4645 | S 235 | Manufactured |  |  | MSH140x140x12.5 | 2 | 25 | 0.00621 | 1.65e-05 | 1.65e-05 | 2.7e-05 | 5.6023e-08 | 70320 | 70320 | cd73bd22-9c3a-4dd9-b273-4e24d38e59ec
CS4646 | S 235 | Manufactured |  |  | MSH140x140x14.2 | 2 | 25 | 0.00693 | 1.79e-05 | 1.79e-05 | 2.95e-05 | 6.3643e-08 | 77280 | 77280 | ad1dd9b1-146d-408f-a357-27b29001f271
CS4647 | S 235 | Manufactured |  |  | MSH140x140x16.0 | 2 | 25 | 0.00766 | 1.92e-05 | 1.92e-05 | 3.2e-05 | 7.171e-08 | 84000 | 84000 | bf6229c9-ff53-418d-8b6b-9676737a6ced
CS4648 | S 235 | Manufactured |  |  | MSH140x140x17.5 | 2 | 25 | 0.00825 | 2.01e-05 | 2.01e-05 | 3.38e-05 | 7.8433e-08 | 89040 | 89040 | c4e95fc0-23e8-4d88-9901-41384bf62b6e
CS4649 | S 235 | Manufactured |  |  | MSH150x50x4.0 | 2 | 25 | 0.00152 | 3.94e-06 | 6.74e-07 | 1.92e-06 | 1.875e-09 | 16368 | 7368 | 7f2c77b8-825e-46d3-9560-cf66aecedb55
CS4650 | S 235 | Manufactured |  |  | MSH150x50x4.5 | 2 | 25 | 0.0017 | 4.36e-06 | 7.38e-07 | 2.11e-06 | 2.1094e-09 | 18192 | 8136 | f3dd8a84-517e-4f21-ad6d-cc525d7432d4
CS4651 | S 235 | Manufactured |  |  | MSH150x50x5.0 | 2 | 25 | 0.00187 | 4.76e-06 | 7.97e-07 | 2.3e-06 | 2.3438e-09 | 19968 | 8880 | 085f3f7c-c7d3-42d9-bcf9-d2218fd392e8
CS4652 | S 235 | Manufactured |  |  | MSH150x50x5.6 | 2 | 25 | 0.00208 | 5.22e-06 | 8.63e-07 | 2.51e-06 | 2.625e-09 | 22032 | 9744 | babd8d7c-db16-4ee2-b4a1-92a6d3e59f01
CS4653 | S 235 | Manufactured |  |  | MSH150x50x6.3 | 2 | 25 | 0.00232 | 5.72e-06 | 9.33e-07 | 2.73e-06 | 2.9531e-09 | 24240 | 10680 | 853a57ec-26c8-456a-b576-d122533816c1
CS4654 | S 235 | Manufactured |  |  | MSH150x50x7.1 | 2 | 25 | 0.00258 | 6.27e-06 | 1e-06 | 2.97e-06 | 3.3281e-09 | 26880 | 11688 | 4485b607-4ffa-44fe-917d-597ab4da5ee2
CS4655 | S 235 | Manufactured |  |  | MSH150x50x8.0 | 2 | 25 | 0.00288 | 6.83e-06 | 1.07e-06 | 3.21e-06 | 3.75e-09 | 29520 | 12744 | 5e868a74-c02e-4f61-8fc9-735fb8649a5c
CS4656 | S 235 | Manufactured |  |  | MSH150x50x8.8 | 2 | 25 | 0.00313 | 7.29e-06 | 1.13e-06 | 3.4e-06 | 4.125e-09 | 31920 | 13608 | f2e1e9e6-2420-4fbe-990b-8520f5a038dc
CS4657 | S 235 | Manufactured |  |  | MSH150x50x10.0 | 2 | 25 | 0.00349 | 7.92e-06 | 1.19e-06 | 3.64e-06 | 4.6875e-09 | 35040 | 14736 | 404175cc-31d6-41f8-93b4-2fa607dcca8f
CS4658 | S 235 | Manufactured |  |  | MSH150x100x4.5 | 2 | 25 | 0.00215 | 6.74e-06 | 3.59e-06 | 7.34e-06 | 1.0547e-08 | 26160 | 19680 | fa11b965-50dc-4ba9-a056-971ba554b848
CS4659 | S 235 | Manufactured |  |  | MSH150x100x5.0 | 2 | 25 | 0.00237 | 7.39e-06 | 3.92e-06 | 8.07e-06 | 1.1719e-08 | 28560 | 21624 | 096d27f6-1b5c-4b66-abdc-9e017e25b257
CS4660 | S 235 | Manufactured |  |  | MSH150x100x5.6 | 2 | 25 | 0.00264 | 8.14e-06 | 4.31e-06 | 8.91e-06 | 1.3125e-08 | 31680 | 23904 | 3ce7e33b-0f85-4ce0-b48a-c5c93c2f76c7
CS4661 | S 235 | Manufactured |  |  | MSH150x100x6.3 | 2 | 25 | 0.00295 | 8.98e-06 | 4.74e-06 | 9.86e-06 | 1.4766e-08 | 35280 | 26400 | 65ab5b58-20ef-458b-a533-231e13329017
CS4662 | S 235 | Manufactured |  |  | MSH150x100x7.1 | 2 | 25 | 0.00329 | 9.9e-06 | 5.2e-06 | 1.09e-05 | 1.6641e-08 | 39120 | 29280 | 1a2caa45-bf82-48bf-8b6d-596f7f0d861e
CS4663 | S 235 | Manufactured |  |  | MSH150x100x8.0 | 2 | 25 | 0.00368 | 1.09e-05 | 5.69e-06 | 1.2e-05 | 1.875e-08 | 43200 | 32400 | e05a04b4-6388-4db8-898c-c3d54bc30db6
CS4664 | S 235 | Manufactured |  |  | MSH150x100x8.8 | 2 | 25 | 0.00401 | 1.17e-05 | 6.1e-06 | 1.3e-05 | 2.0625e-08 | 46800 | 35040 | 827fb38e-1974-4787-9bd1-f23ed523ff38
CS4665 | S 235 | Manufactured |  |  | MSH150x100x10.0 | 2 | 25 | 0.00449 | 1.28e-05 | 6.65e-06 | 1.43e-05 | 2.3438e-08 | 51840 | 38640 | 2898d2b8-e0d4-4401-9d16-53e5f65fceea
CS4666 | S 235 | Manufactured |  |  | MSH150x100x11.0 | 2 | 25 | 0.00489 | 1.37e-05 | 7.07e-06 | 1.54e-05 | 2.5781e-08 | 55920 | 41520 | 35d16f11-0bdb-497a-9007-cfef78fcb7f4
CS4667 | S 235 | Manufactured |  |  | MSH150x100x12.5 | 2 | 25 | 0.00546 | 1.49e-05 | 7.63e-06 | 1.68e-05 | 2.9297e-08 | 61440 | 45600 | a3bc67cf-5c97-43d2-8386-a1dd1eb2fec6
CS4668 | S 235 | Manufactured |  |  | MSH150x100x14.2 | 2 | 25 | 0.00608 | 1.6e-05 | 8.16e-06 | 1.82e-05 | 3.3281e-08 | 67200 | 49680 | 8977c055-93f9-4f89-aa6e-13730f181644
CS4669 | S 235 | Manufactured |  |  | MSH150x100x16.0 | 2 | 25 | 0.0067 | 1.71e-05 | 8.62e-06 | 1.95e-05 | 3.75e-08 | 72960 | 53520 | d9c7535a-7cb7-4e5f-b59f-f48faf763450
CS4670 | S 235 | Manufactured |  |  | MSH150x150x5.6 | 2 | 25 | 0.0032 | 1.11e-05 | 1.11e-05 | 1.72e-05 | 3.5437e-08 | 41520 | 41520 | 153dcde6-b479-40fd-a74e-c58782fa5bb7
CS4671 | S 235 | Manufactured |  |  | MSH150x150x6.3 | 2 | 25 | 0.00358 | 1.22e-05 | 1.22e-05 | 1.91e-05 | 3.9867e-08 | 46080 | 46080 | 9fce60e3-b732-4f1c-8fba-ad7744dfdcb4
CS4672 | S 235 | Manufactured |  |  | MSH150x150x7.1 | 2 | 25 | 0.004 | 1.35e-05 | 1.35e-05 | 2.12e-05 | 4.493e-08 | 51120 | 51120 | d80fe480-0706-41b9-88ce-203ee1d5d7dc
CS4673 | S 235 | Manufactured |  |  | MSH150x150x8.0 | 2 | 25 | 0.00448 | 1.49e-05 | 1.49e-05 | 2.35e-05 | 5.0625e-08 | 56880 | 56880 | 80f1ad56-b67b-4b12-bebb-91f01a0280c3
CS4674 | S 235 | Manufactured |  |  | MSH150x150x8.8 | 2 | 25 | 0.00489 | 1.61e-05 | 1.61e-05 | 2.55e-05 | 5.5687e-08 | 61680 | 61680 | d1bcc9a0-23f7-45e5-921f-344db2d60d35
CS4675 | S 235 | Manufactured |  |  | MSH150x150x10.0 | 2 | 25 | 0.00549 | 1.77e-05 | 1.77e-05 | 2.83e-05 | 6.3281e-08 | 68640 | 68640 | 99117b67-a10b-48ee-9ad2-940ea620d098
CS4676 | S 235 | Manufactured |  |  | MSH150x150x11.0 | 2 | 25 | 0.00599 | 1.9e-05 | 1.9e-05 | 3.06e-05 | 6.9609e-08 | 74160 | 74160 | 34fa56a1-d07c-4f0b-9e6e-af2aad3ae23b
CS4677 | S 235 | Manufactured |  |  | MSH150x150x12.5 | 2 | 25 | 0.00671 | 2.08e-05 | 2.08e-05 | 3.37e-05 | 7.9102e-08 | 82080 | 82080 | 95f36a09-fd10-4a72-9095-14dd47dcf0dd
CS4678 | S 235 | Manufactured |  |  | MSH150x150x14.2 | 2 | 25 | 0.0075 | 2.26e-05 | 2.26e-05 | 3.71e-05 | 8.9859e-08 | 90480 | 90480 | 71cf70e4-cd4f-4bd3-a11a-0cb196fe9b84
CS4679 | S 235 | Manufactured |  |  | MSH150x150x16.0 | 2 | 25 | 0.0083 | 2.43e-05 | 2.43e-05 | 4.03e-05 | 1.0125e-07 | 98640 | 98640 | f13daa86-dce4-4fce-b05e-ef27d96d1b37
CS4680 | S 235 | Manufactured |  |  | MSH150x150x17.5 | 2 | 25 | 0.00895 | 2.55e-05 | 2.55e-05 | 4.27e-05 | 1.1074e-07 | 104880 | 104880 | e3ed5b18-3796-49e9-bf1f-e15dfc50dfe4
CS4681 | S 235 | Manufactured |  |  | MSH160x80x4.5 | 2 | 25 | 0.00206 | 6.79e-06 | 2.29e-06 | 5.47e-06 | 7.3728e-09 | 25440 | 15552 | 0b88f58a-d4e3-4436-8bd2-23be69fb07b0
CS4682 | S 235 | Manufactured |  |  | MSH160x80x5.0 | 2 | 25 | 0.00227 | 7.44e-06 | 2.49e-06 | 6e-06 | 8.192e-09 | 27840 | 17064 | 38abb3d5-d7ea-4a3d-a53b-0d6525e65e9c
CS4683 | S 235 | Manufactured |  |  | MSH160x80x5.6 | 2 | 25 | 0.00253 | 8.19e-06 | 2.73e-06 | 6.61e-06 | 9.175e-09 | 30720 | 18840 | eb7d58cc-ca68-472a-b178-97ad5e34a2c8
CS4684 | S 235 | Manufactured |  |  | MSH160x80x6.3 | 2 | 25 | 0.00282 | 9.03e-06 | 2.99e-06 | 7.3e-06 | 1.0322e-08 | 34080 | 20832 | 35b2cf8b-599a-4dc2-afb3-0401b06ecf22
CS4685 | S 235 | Manufactured |  |  | MSH160x80x7.1 | 2 | 25 | 0.00315 | 9.94e-06 | 3.27e-06 | 8.04e-06 | 1.1633e-08 | 37920 | 23016 | c523cd65-eb1f-4acb-b1bd-c0011d953390
CS4686 | S 235 | Manufactured |  |  | MSH160x80x8.0 | 2 | 25 | 0.00352 | 1.09e-05 | 3.56e-06 | 8.83e-06 | 1.3107e-08 | 42000 | 25440 | 57d236d5-2157-4c35-8641-9c67bdac02e9
CS4687 | S 235 | Manufactured |  |  | MSH160x80x8.8 | 2 | 25 | 0.00383 | 1.17e-05 | 3.79e-06 | 9.49e-06 | 1.4418e-08 | 45360 | 27360 | 34ff8dff-6c47-453a-83b5-5455a7f99e6a
CS4688 | S 235 | Manufactured |  |  | MSH160x80x10.0 | 2 | 25 | 0.00429 | 1.28e-05 | 4.11e-06 | 1.04e-05 | 1.6384e-08 | 50160 | 30000 | 6cea1c08-ce62-49fe-87b5-6bf45fc31347
CS4689 | S 235 | Manufactured |  |  | MSH160x80x11.0 | 2 | 25 | 0.00467 | 1.37e-05 | 4.35e-06 | 1.11e-05 | 1.8022e-08 | 54000 | 32160 | 1cdb192b-2cce-4f10-9f92-7ce60e4adc2e
CS4690 | S 235 | Manufactured |  |  | MSH160x80x12.5 | 2 | 25 | 0.00521 | 1.49e-05 | 4.65e-06 | 1.2e-05 | 2.048e-08 | 59280 | 35040 | 4620caef-9a7c-47cf-98ca-68a99c140034
CS4691 | S 235 | Manufactured |  |  | MSH160x80x14.2 | 2 | 25 | 0.00579 | 1.6e-05 | 4.92e-06 | 1.29e-05 | 2.3265e-08 | 64800 | 38160 | 0a477495-7054-441c-8e4f-b0e76b3f68de
CS4692 | S 235 | Manufactured |  |  | MSH160x80x16.0 | 2 | 25 | 0.00638 | 1.7e-05 | 5.14e-06 | 1.37e-05 | 2.6214e-08 | 70080 | 40800 | 1629b46a-c5ff-4684-91c4-ef9af3c904b8
CS4693 | S 235 | Manufactured |  |  | MSH160x90x4.5 | 2 | 25 | 0.00215 | 7.34e-06 | 2.99e-06 | 6.72e-06 | 9.72e-09 | 27120 | 18072 | eaae4d08-4c66-4c8a-b406-3fb1af25e3e4
CS4694 | S 235 | Manufactured |  |  | MSH160x90x5.0 | 2 | 25 | 0.00237 | 8.04e-06 | 3.26e-06 | 7.38e-06 | 1.08e-08 | 29760 | 19848 | ed599c96-2bde-4925-a314-7463a79d2c12
CS4695 | S 235 | Manufactured |  |  | MSH160x90x5.6 | 2 | 25 | 0.00264 | 8.86e-06 | 3.58e-06 | 8.14e-06 | 1.2096e-08 | 32880 | 21936 | 81cc3471-ec54-466a-8df0-0355956e3794
CS4696 | S 235 | Manufactured |  |  | MSH160x90x6.3 | 2 | 25 | 0.00295 | 9.78e-06 | 3.93e-06 | 9.01e-06 | 1.3608e-08 | 36480 | 24240 | 8196dd15-c95d-4844-926c-1f02cfa3d240
CS4697 | S 235 | Manufactured |  |  | MSH160x90x7.1 | 2 | 25 | 0.00329 | 1.08e-05 | 4.31e-06 | 9.95e-06 | 1.5336e-08 | 40560 | 26880 | 95db84df-85ed-4a6c-be71-079ed35beee9
CS4698 | S 235 | Manufactured |  |  | MSH160x90x8.0 | 2 | 25 | 0.00368 | 1.18e-05 | 4.7e-06 | 1.1e-05 | 1.728e-08 | 44880 | 29760 | fc66d544-63cd-4446-b782-9b01c851806a
CS4699 | S 235 | Manufactured |  |  | MSH160x90x8.8 | 2 | 25 | 0.00401 | 1.27e-05 | 5.03e-06 | 1.18e-05 | 1.9008e-08 | 48480 | 31920 | 03ba2f50-0e47-42b5-b3f2-57b8ca511d43
CS4700 | S 235 | Manufactured |  |  | MSH160x90x10.0 | 2 | 25 | 0.00449 | 1.4e-05 | 5.47e-06 | 1.3e-05 | 2.16e-08 | 53760 | 35280 | 22ba6eff-c99f-44bc-b4ed-1cf9848bfa4e
CS4701 | S 235 | Manufactured |  |  | MSH160x90x11.0 | 2 | 25 | 0.00489 | 1.49e-05 | 5.81e-06 | 1.39e-05 | 2.376e-08 | 57840 | 37920 | 4bafcb76-5d64-4384-983f-927b9547be46
CS4702 | S 235 | Manufactured |  |  | MSH160x90x12.5 | 2 | 25 | 0.00546 | 1.62e-05 | 6.24e-06 | 1.52e-05 | 2.7e-08 | 63840 | 41520 | 07e4be2f-b045-4423-9c84-c4b3f7b65655
CS4703 | S 235 | Manufactured |  |  | MSH160x90x14.2 | 2 | 25 | 0.00608 | 1.75e-05 | 6.65e-06 | 1.64e-05 | 3.0672e-08 | 69840 | 45120 | da09e29b-d92a-4be0-89f9-74f207c7fd88
CS4704 | S 235 | Manufactured |  |  | MSH160x90x16.0 | 2 | 25 | 0.0067 | 1.86e-05 | 7e-06 | 1.75e-05 | 3.456e-08 | 75600 | 48480 | 870c69f7-bdc6-4d8a-a04e-adaf7c369693
CS4705 | S 235 | Manufactured |  |  | MSH160x160x6.3 | 2 | 25 | 0.00383 | 1.5e-05 | 1.5e-05 | 2.33e-05 | 5.505e-08 | 52800 | 52800 | 75853725-d2c6-4480-8f1b-34f783ca77d9
CS4706 | S 235 | Manufactured |  |  | MSH160x160x7.1 | 2 | 25 | 0.00429 | 1.66e-05 | 1.66e-05 | 2.59e-05 | 6.2041e-08 | 58800 | 58800 | a93863c2-c128-4741-b9f8-0d231de307b9
CS4707 | S 235 | Manufactured |  |  | MSH160x160x8.0 | 2 | 25 | 0.0048 | 1.83e-05 | 1.83e-05 | 2.88e-05 | 6.9905e-08 | 65280 | 65280 | 3bec92ca-0e94-4149-96d1-5030ba50a10e
CS4708 | S 235 | Manufactured |  |  | MSH160x160x8.8 | 2 | 25 | 0.00524 | 1.98e-05 | 1.98e-05 | 3.12e-05 | 7.6896e-08 | 70800 | 70800 | 40434f1e-f7ac-4db9-a587-145a363f1258
CS4709 | S 235 | Manufactured |  |  | MSH160x160x10.0 | 2 | 25 | 0.00589 | 2.19e-05 | 2.19e-05 | 3.48e-05 | 8.7381e-08 | 78960 | 78960 | db662280-236b-4374-90ea-2e931f7438a8
CS4710 | S 235 | Manufactured |  |  | MSH160x160x11.0 | 2 | 25 | 0.00643 | 2.35e-05 | 2.35e-05 | 3.76e-05 | 9.6119e-08 | 85440 | 85440 | 980c6ba4-a730-4609-8cf4-421c300cfccb
CS4711 | S 235 | Manufactured |  |  | MSH160x160x12.5 | 2 | 25 | 0.00721 | 2.58e-05 | 2.58e-05 | 4.16e-05 | 1.0923e-07 | 94800 | 94800 | 803512cd-9b15-4afa-840e-12f689b9a973
CS4712 | S 235 | Manufactured |  |  | MSH160x160x14.2 | 2 | 25 | 0.00807 | 2.81e-05 | 2.81e-05 | 4.58e-05 | 1.2408e-07 | 104640 | 104640 | 34638e49-a5ed-4a9d-8484-425017c46e50
CS4713 | S 235 | Manufactured |  |  | MSH160x160x16.0 | 2 | 25 | 0.00894 | 3.03e-05 | 3.03e-05 | 4.99e-05 | 1.3981e-07 | 114240 | 114240 | f10d5364-4866-4cb8-8d04-5321f7ce1937
CS4714 | S 235 | Manufactured |  |  | MSH160x160x17.5 | 2 | 25 | 0.00965 | 3.19e-05 | 3.19e-05 | 5.3e-05 | 1.5292e-07 | 121680 | 121680 | d5c6f04b-06ea-4bb4-9734-9af64e69febb
CS4715 | S 235 | Manufactured |  |  | MSH180x60x4.5 | 2 | 25 | 0.00206 | 7.73e-06 | 1.33e-06 | 3.77e-06 | 5.2488e-09 | 26640 | 12024 | 31ca7bee-c34c-42f3-b1e6-4dbd5f96aaf8
CS4716 | S 235 | Manufactured |  |  | MSH180x60x5.0 | 2 | 25 | 0.00227 | 8.46e-06 | 1.44e-06 | 4.11e-06 | 5.832e-09 | 29280 | 13176 | 67135123-b0ab-41cf-b44b-c6ac41dee8f1
CS4717 | S 235 | Manufactured |  |  | MSH180x60x5.6 | 2 | 25 | 0.00253 | 9.32e-06 | 1.57e-06 | 4.51e-06 | 6.5318e-09 | 32400 | 14496 | de27dc1a-0ed1-4066-8719-13548e16e6a8
CS4718 | S 235 | Manufactured |  |  | MSH180x60x6.3 | 2 | 25 | 0.00282 | 1.03e-05 | 1.71e-06 | 4.95e-06 | 7.3483e-09 | 36000 | 15984 | 4c60e135-52fc-49f7-8410-d6b3c239a32d
CS4719 | S 235 | Manufactured |  |  | MSH180x60x7.1 | 2 | 25 | 0.00315 | 1.13e-05 | 1.86e-06 | 5.42e-06 | 8.2814e-09 | 39840 | 17592 | bfbc6801-3931-4e2f-a092-e1c89989399d
CS4720 | S 235 | Manufactured |  |  | MSH180x80x4.5 | 2 | 25 | 0.00224 | 9.11e-06 | 2.54e-06 | 6.41e-06 | 1.0109e-08 | 30480 | 17184 | 5d258691-24f3-4539-b158-124e7280550c
CS4721 | S 235 | Manufactured |  |  | MSH180x80x5.0 | 2 | 25 | 0.00247 | 1e-05 | 2.77e-06 | 7.03e-06 | 1.1232e-08 | 33600 | 18864 | 7946e8d5-a29e-4f49-925c-f3302353e02a
CS4722 | S 235 | Manufactured |  |  | MSH180x80x5.6 | 2 | 25 | 0.00275 | 1.1e-05 | 3.04e-06 | 7.74e-06 | 1.258e-08 | 37200 | 20832 | e77bd15b-7fc3-4b3f-a878-7664d538a56b
CS4723 | S 235 | Manufactured |  |  | MSH180x80x6.3 | 2 | 25 | 0.00307 | 1.22e-05 | 3.33e-06 | 8.55e-06 | 1.4152e-08 | 41280 | 23064 | 2f381f04-ccd0-4cb7-8f97-e3126e13192e
CS4724 | S 235 | Manufactured |  |  | MSH180x80x7.1 | 2 | 25 | 0.00344 | 1.34e-05 | 3.65e-06 | 9.43e-06 | 1.5949e-08 | 45840 | 25440 | ff69f03a-2155-4ecc-835c-2f5220ebaf92
CS4725 | S 235 | Manufactured |  |  | MSH180x80x8.0 | 2 | 25 | 0.00384 | 1.48e-05 | 3.97e-06 | 1.04e-05 | 1.7971e-08 | 50640 | 28080 | 01347944-7f36-431a-a45a-fa51bebc4bca
CS4726 | S 235 | Manufactured |  |  | MSH180x80x8.8 | 2 | 25 | 0.00418 | 1.59e-05 | 4.24e-06 | 1.11e-05 | 1.9768e-08 | 54960 | 30240 | d62a54a0-1407-468e-adf3-854148acf208
CS4727 | S 235 | Manufactured |  |  | MSH180x80x10.0 | 2 | 25 | 0.00469 | 1.75e-05 | 4.61e-06 | 1.22e-05 | 2.2464e-08 | 60960 | 33360 | 036d087d-b1d1-48e9-9cbb-43e34a1436ed
CS4728 | S 235 | Manufactured |  |  | MSH180x80x11.0 | 2 | 25 | 0.00511 | 1.87e-05 | 4.87e-06 | 1.31e-05 | 2.471e-08 | 65760 | 35760 | 47e4a64c-af8b-4c7b-8d7d-6afa01110ea8
CS4729 | S 235 | Manufactured |  |  | MSH180x80x12.5 | 2 | 25 | 0.00571 | 2.03e-05 | 5.22e-06 | 1.42e-05 | 2.808e-08 | 72480 | 39120 | b084b159-5881-492f-8a43-73b2c1169532
CS4730 | S 235 | Manufactured |  |  | MSH180x100x5.0 | 2 | 25 | 0.00267 | 1.15e-05 | 4.6e-06 | 1.04e-05 | 1.89e-08 | 37680 | 24960 | 7a1883ac-2007-4b31-93b2-2b2b3659f128
CS4731 | S 235 | Manufactured |  |  | MSH180x100x5.6 | 2 | 25 | 0.00298 | 1.27e-05 | 5.06e-06 | 1.15e-05 | 2.1168e-08 | 41760 | 27600 | 18c80cd8-0868-4114-bc6c-201028dfc9a9
CS4732 | S 235 | Manufactured |  |  | MSH180x100x6.3 | 2 | 25 | 0.00333 | 1.41e-05 | 5.57e-06 | 1.28e-05 | 2.3814e-08 | 46560 | 30720 | a755d7d5-0b34-479c-91de-5bd1cbc4def7
CS4733 | S 235 | Manufactured |  |  | MSH180x100x7.1 | 2 | 25 | 0.00372 | 1.56e-05 | 6.13e-06 | 1.41e-05 | 2.6838e-08 | 51600 | 34080 | 6a222b0b-f499-43ca-ae3b-513e671006b5
CS4734 | S 235 | Manufactured |  |  | MSH180x100x8.0 | 2 | 25 | 0.00416 | 1.71e-05 | 6.71e-06 | 1.56e-05 | 3.024e-08 | 57360 | 37680 | fbb83d07-76bb-4f55-9cb4-322d535cf245
CS4735 | S 235 | Manufactured |  |  | MSH180x100x8.8 | 2 | 25 | 0.00454 | 1.85e-05 | 7.2e-06 | 1.69e-05 | 3.3264e-08 | 62160 | 40800 | b88aab0f-46b0-419c-a2da-c95b9ae68dcd
CS4736 | S 235 | Manufactured |  |  | MSH180x100x10.0 | 2 | 25 | 0.00509 | 2.04e-05 | 7.87e-06 | 1.86e-05 | 3.78e-08 | 69120 | 45120 | f717ac07-3b5d-4bf3-8cf2-1f107a0c5d5a
CS4737 | S 235 | Manufactured |  |  | MSH180x100x11.0 | 2 | 25 | 0.00555 | 2.18e-05 | 8.39e-06 | 2e-05 | 4.158e-08 | 74640 | 48720 | 1f98ff97-0b80-460f-b0ea-405c532bdd8b
CS4738 | S 235 | Manufactured |  |  | MSH180x100x12.5 | 2 | 25 | 0.00621 | 2.38e-05 | 9.08e-06 | 2.19e-05 | 4.725e-08 | 82560 | 53520 | a6eb9502-cc25-477d-be71-152eb65fe781
CS4739 | S 235 | Manufactured |  |  | MSH180x100x14.2 | 2 | 25 | 0.00693 | 2.59e-05 | 9.74e-06 | 2.39e-05 | 5.3676e-08 | 90720 | 58560 | d3873d63-9ba6-4d37-aa6f-dfb2e4f0eafd
CS4740 | S 235 | Manufactured |  |  | MSH180x100x16.0 | 2 | 25 | 0.00766 | 2.78e-05 | 1.03e-05 | 2.56e-05 | 6.048e-08 | 98640 | 63360 | 1242f870-c762-4bbb-90a1-0d193ffec667
CS4741 | S 235 | Manufactured |  |  | MSH180x100x17.5 | 2 | 25 | 0.00825 | 2.91e-05 | 1.07e-05 | 2.69e-05 | 6.615e-08 | 104880 | 66720 | 5ed82994-0d09-48b9-978e-53107efd897e
CS4742 | S 235 | Manufactured |  |  | MSH180x180x6.3 | 2 | 25 | 0.00433 | 2.17e-05 | 2.17e-05 | 3.36e-05 | 9.9202e-08 | 67440 | 67440 | 77b5fa0d-3c18-404b-89d2-8a40fd4a0140
CS4743 | S 235 | Manufactured |  |  | MSH180x180x7.1 | 2 | 25 | 0.00486 | 2.4e-05 | 2.4e-05 | 3.74e-05 | 1.118e-07 | 75360 | 75360 | 6e043c82-8cd5-430d-a4af-c55c5fe59cb1
CS4744 | S 235 | Manufactured |  |  | MSH180x180x8.0 | 2 | 25 | 0.00544 | 2.66e-05 | 2.66e-05 | 4.16e-05 | 1.2597e-07 | 83760 | 83760 | 959e39a9-f758-4588-a1f0-0b7f05936f38
CS4745 | S 235 | Manufactured |  |  | MSH180x180x8.8 | 2 | 25 | 0.00594 | 2.88e-05 | 2.88e-05 | 4.52e-05 | 1.3857e-07 | 90960 | 90960 | 53d6f3be-d953-4273-8d61-e85667251495
CS4746 | S 235 | Manufactured |  |  | MSH180x180x10.0 | 2 | 25 | 0.00669 | 3.19e-05 | 3.19e-05 | 5.05e-05 | 1.5746e-07 | 101760 | 101760 | 828c4368-71b7-4142-96a9-df534f3e4527
CS4747 | S 235 | Manufactured |  |  | MSH180x180x11.0 | 2 | 25 | 0.00731 | 3.44e-05 | 3.44e-05 | 5.47e-05 | 1.7321e-07 | 110400 | 110400 | 1abf610a-e25c-4cb6-8f0e-a9ca6864ed56
CS4748 | S 235 | Manufactured |  |  | MSH180x180x12.5 | 2 | 25 | 0.00821 | 3.79e-05 | 3.79e-05 | 6.07e-05 | 1.9683e-07 | 122640 | 122640 | b85aa434-9838-49ca-835f-da7e21cc3271
CS4749 | S 235 | Manufactured |  |  | MSH180x180x14.2 | 2 | 25 | 0.0092 | 4.15e-05 | 4.15e-05 | 6.71e-05 | 2.236e-07 | 135840 | 135840 | b8ac3528-fb58-4963-8e3d-a5ec2d6a92d9
CS4750 | S 235 | Manufactured |  |  | MSH180x180x16.0 | 2 | 25 | 0.0102 | 4.5e-05 | 4.5e-05 | 7.34e-05 | 2.5194e-07 | 149040 | 149040 | e082ca1e-659f-4ed2-bded-effa9875a446
CS4751 | S 235 | Manufactured |  |  | MSH200x100x5.6 | 2 | 25 | 0.0032 | 1.65e-05 | 5.56e-06 | 1.33e-05 | 2.8e-08 | 49200 | 30240 | 80fd424d-d8e9-4021-b6d8-59cddb69a1dc
CS4752 | S 235 | Manufactured |  |  | MSH200x100x6.3 | 2 | 25 | 0.00358 | 1.83e-05 | 6.13e-06 | 1.47e-05 | 3.15e-08 | 54720 | 33600 | 5233d817-5bee-45c0-a3a5-de51124a14df
CS4753 | S 235 | Manufactured |  |  | MSH200x100x7.1 | 2 | 25 | 0.004 | 2.02e-05 | 6.74e-06 | 1.63e-05 | 3.55e-08 | 60960 | 37200 | a83f9555-3754-44d6-a92e-598dd33f29cd
CS4754 | S 235 | Manufactured |  |  | MSH200x100x8.0 | 2 | 25 | 0.00448 | 2.23e-05 | 7.39e-06 | 1.8e-05 | 4e-08 | 67680 | 41280 | d3517c69-5221-4735-99a2-daf30ffcbbc8
CS4755 | S 235 | Manufactured |  |  | MSH200x100x8.8 | 2 | 25 | 0.00489 | 2.41e-05 | 7.93e-06 | 1.95e-05 | 4.4e-08 | 73440 | 44640 | 65eda3c4-a3a1-4867-b4f2-972ef483dea1
CS4756 | S 235 | Manufactured |  |  | MSH200x100x10.0 | 2 | 25 | 0.00549 | 2.66e-05 | 8.69e-06 | 2.16e-05 | 5e-08 | 81840 | 49440 | 32e61273-733e-4f58-a2e3-3ce699d1fcfa
CS4757 | S 235 | Manufactured |  |  | MSH200x100x11.0 | 2 | 25 | 0.00599 | 2.86e-05 | 9.26e-06 | 2.32e-05 | 5.5e-08 | 88560 | 53280 | 07ce96b0-1b19-4019-9921-5e7c9506e45d
CS4758 | S 235 | Manufactured |  |  | MSH200x100x12.5 | 2 | 25 | 0.00671 | 3.14e-05 | 1e-05 | 2.54e-05 | 6.25e-08 | 97920 | 58800 | a5ca977d-ec74-418c-a317-eaa3cd2f2ae7
CS4759 | S 235 | Manufactured |  |  | MSH200x100x14.2 | 2 | 25 | 0.0075 | 3.42e-05 | 1.08e-05 | 2.77e-05 | 7.1e-08 | 108000 | 64320 | 65e96a49-4b62-4e8a-ae80-caaa0f0dc352
CS4760 | S 235 | Manufactured |  |  | MSH200x100x16.0 | 2 | 25 | 0.0083 | 3.68e-05 | 1.15e-05 | 2.98e-05 | 8e-08 | 117840 | 69600 | a4ca9014-533d-4bfe-a53b-e46553a916e6
CS4761 | S 235 | Manufactured |  |  | MSH200x100x17.5 | 2 | 25 | 0.00895 | 3.87e-05 | 1.19e-05 | 3.14e-05 | 8.75e-08 | 125520 | 73680 | 8dad8e7c-87af-4271-adf0-2cdfe128bbf6
CS4762 | S 235 | Manufactured |  |  | MSH200x120x6.3 | 2 | 25 | 0.00383 | 2.07e-05 | 9.29e-06 | 2.03e-05 | 4.8384e-08 | 60720 | 42480 | 246152e7-968e-45ef-9df9-b43fc1859985
CS4763 | S 235 | Manufactured |  |  | MSH200x120x7.1 | 2 | 25 | 0.00429 | 2.29e-05 | 1.03e-05 | 2.25e-05 | 5.4528e-08 | 67440 | 47280 | b7dec337-f27b-475f-83f0-fd90c415e6ed
CS4764 | S 235 | Manufactured |  |  | MSH200x120x8.0 | 2 | 25 | 0.0048 | 2.53e-05 | 1.13e-05 | 2.49e-05 | 6.144e-08 | 75120 | 52320 | 975e15db-1296-4428-ab08-d89b97adbc28
CS4765 | S 235 | Manufactured |  |  | MSH200x120x8.8 | 2 | 25 | 0.00524 | 2.73e-05 | 1.22e-05 | 2.7e-05 | 6.7584e-08 | 81600 | 56880 | 42038eb8-5638-47a2-b3d6-f6223e691148
CS4766 | S 235 | Manufactured |  |  | MSH200x120x10.0 | 2 | 25 | 0.00589 | 3.03e-05 | 1.34e-05 | 3e-05 | 7.68e-08 | 90960 | 63120 | 8525ee7f-b460-4e3d-8316-93f2eb4f43cd
CS4767 | S 235 | Manufactured |  |  | MSH200x120x11.0 | 2 | 25 | 0.00643 | 3.26e-05 | 1.43e-05 | 3.24e-05 | 8.448e-08 | 98400 | 68160 | bbae5583-a091-4a35-b537-7f500f8182b9
CS4768 | S 235 | Manufactured |  |  | MSH200x120x12.5 | 2 | 25 | 0.00721 | 3.58e-05 | 1.56e-05 | 3.57e-05 | 9.6e-08 | 109200 | 75360 | 92d5ff34-7e8b-409e-956a-a799165bc09b
CS4769 | S 235 | Manufactured |  |  | MSH200x120x14.2 | 2 | 25 | 0.00807 | 3.91e-05 | 1.69e-05 | 3.92e-05 | 1.0906e-07 | 120720 | 83040 | 3c796f93-1e36-48aa-9b94-ec210e11883d
CS4770 | S 235 | Manufactured |  |  | MSH200x120x16.0 | 2 | 25 | 0.00894 | 4.22e-05 | 1.81e-05 | 4.25e-05 | 1.2288e-07 | 132000 | 90480 | 99f08ae4-4bbf-49db-93b3-08f0695f4694
CS4771 | S 235 | Manufactured |  |  | MSH200x120x17.5 | 2 | 25 | 0.00965 | 4.46e-05 | 1.9e-05 | 4.5e-05 | 1.344e-07 | 140640 | 96000 | e0c2e9b3-0f55-4608-ae06-95a099a53e10
CS4772 | S 235 | Manufactured |  |  | MSH200x150x6.3 | 2 | 25 | 0.00421 | 2.42e-05 | 1.55e-05 | 2.95e-05 | 8.2687e-08 | 69360 | 56880 | c38cdec7-bc67-4a9b-8d6b-fda6f87e79f6
CS4773 | S 235 | Manufactured |  |  | MSH200x150x7.1 | 2 | 25 | 0.00471 | 2.68e-05 | 1.72e-05 | 3.28e-05 | 9.3187e-08 | 77280 | 63360 | 8d814ed0-5337-4236-9689-329e0879404b
CS4774 | S 235 | Manufactured |  |  | MSH200x150x8.0 | 2 | 25 | 0.00528 | 2.97e-05 | 1.89e-05 | 3.64e-05 | 1.05e-07 | 86160 | 70560 | 4d7bf5d7-7599-43f2-a449-609f7ee3c4af
CS4775 | S 235 | Manufactured |  |  | MSH200x150x8.8 | 2 | 25 | 0.00577 | 3.22e-05 | 2.05e-05 | 3.96e-05 | 1.155e-07 | 93600 | 76560 | bc4062ec-afdd-41c5-9344-d4d2ac9fbb49
CS4776 | S 235 | Manufactured |  |  | MSH200x150x10.0 | 2 | 25 | 0.00649 | 3.57e-05 | 2.26e-05 | 4.41e-05 | 1.3125e-07 | 104640 | 85440 | 84a92b36-d88a-43e5-aaf8-5d7be70d4019
CS4777 | S 235 | Manufactured |  |  | MSH200x150x11.0 | 2 | 25 | 0.00709 | 3.85e-05 | 2.43e-05 | 4.77e-05 | 1.4437e-07 | 113520 | 92640 | e3734884-7d34-4582-8566-9eecb89ccb46
CS4778 | S 235 | Manufactured |  |  | MSH200x150x12.5 | 2 | 25 | 0.00796 | 4.24e-05 | 2.67e-05 | 5.29e-05 | 1.6406e-07 | 126000 | 102720 | 58100d85-09b1-4756-aa2e-ddabcbef9752
CS4779 | S 235 | Manufactured |  |  | MSH200x150x14.2 | 2 | 25 | 0.00892 | 4.64e-05 | 2.92e-05 | 5.83e-05 | 1.8637e-07 | 139680 | 113520 | 954dff1d-3e40-4658-95ea-bb37461d4143
CS4780 | S 235 | Manufactured |  |  | MSH200x150x16.0 | 2 | 25 | 0.0099 | 5.04e-05 | 3.15e-05 | 6.37e-05 | 2.1e-07 | 153120 | 124320 | 78db0c00-e788-4a31-8038-84f2d7fcdc5e
CS4781 | S 235 | Manufactured |  |  | MSH200x200x6.3 | 2 | 25 | 0.00484 | 3.01e-05 | 3.01e-05 | 4.65e-05 | 1.68e-07 | 84000 | 84000 | 14a520c1-8068-41c4-95f4-b5d9434aa003
CS4782 | S 235 | Manufactured |  |  | MSH200x200x7.1 | 2 | 25 | 0.00542 | 3.35e-05 | 3.35e-05 | 5.19e-05 | 1.8933e-07 | 93840 | 93840 | 04ba0992-a659-4389-997f-78fc4399852c
CS4783 | S 235 | Manufactured |  |  | MSH200x200x8.0 | 2 | 25 | 0.00608 | 3.71e-05 | 3.71e-05 | 5.78e-05 | 2.1333e-07 | 104640 | 104640 | 2a243176-dcdd-4791-ae4a-93bc6da33ec7
CS4784 | S 235 | Manufactured |  |  | MSH200x200x8.8 | 2 | 25 | 0.00665 | 4.02e-05 | 4.02e-05 | 6.29e-05 | 2.3467e-07 | 113760 | 113760 | bc3bbb61-c864-4e4e-9d70-6409e5df0b7d
CS4785 | S 235 | Manufactured |  |  | MSH200x200x10.0 | 2 | 25 | 0.00749 | 4.47e-05 | 4.47e-05 | 7.03e-05 | 2.6667e-07 | 127440 | 127440 | e530793a-8083-4b9f-ab9e-1a34db82f5d1
CS4786 | S 235 | Manufactured |  |  | MSH200x200x11.0 | 2 | 25 | 0.00819 | 4.83e-05 | 4.83e-05 | 7.63e-05 | 2.9333e-07 | 138480 | 138480 | 933c624e-46da-4aa7-9504-11984ae7f88e
CS4787 | S 235 | Manufactured |  |  | MSH200x200x12.5 | 2 | 25 | 0.00921 | 5.34e-05 | 5.34e-05 | 8.49e-05 | 3.3333e-07 | 154320 | 154320 | c349e105-55e8-409f-b6aa-11521f184cdd
CS4788 | S 235 | Manufactured |  |  | MSH200x200x14.2 | 2 | 25 | 0.0103 | 5.87e-05 | 5.87e-05 | 9.42e-05 | 3.7867e-07 | 171360 | 171360 | 2226b4f6-476d-4b3f-bfcc-9490b2a00a74
CS4789 | S 235 | Manufactured |  |  | MSH200x200x16.0 | 2 | 25 | 0.0115 | 6.39e-05 | 6.39e-05 | 0.0001034 | 4.2667e-07 | 188400 | 188400 | debf5d4d-4951-44c4-906c-0b37ab985c1d
CS4790 | S 235 | Manufactured |  |  | MSH220x120x6.3 | 2 | 25 | 0.00408 | 2.61e-05 | 1.01e-05 | 2.32e-05 | 6.2204e-08 | 70080 | 45840 | 3d8d2b91-a12d-4498-8edb-3ecdd6f3bfb4
CS4791 | S 235 | Manufactured |  |  | MSH220x120x7.1 | 2 | 25 | 0.00457 | 2.89e-05 | 1.12e-05 | 2.57e-05 | 7.0103e-08 | 78240 | 51120 | 412d7e78-28e1-48c1-a498-c8f724fd5b33
CS4792 | S 235 | Manufactured |  |  | MSH220x120x8.0 | 2 | 25 | 0.00512 | 3.2e-05 | 1.23e-05 | 2.85e-05 | 7.8989e-08 | 86880 | 56640 | 9daa3224-76e6-4c44-b241-f00e27b5bb9d
CS4793 | S 235 | Manufactured |  |  | MSH220x120x8.8 | 2 | 25 | 0.00559 | 3.47e-05 | 1.32e-05 | 3.09e-05 | 8.6888e-08 | 94560 | 61440 | 430af46c-3bd2-43b1-9370-f264d65d0761
CS4794 | S 235 | Manufactured |  |  | MSH220x120x10.0 | 2 | 25 | 0.00629 | 3.84e-05 | 1.46e-05 | 3.43e-05 | 9.8736e-08 | 105600 | 68400 | 3ea47bef-2d8e-4573-aea8-263a3602bff6
CS4795 | S 235 | Manufactured |  |  | MSH220x120x11.0 | 2 | 25 | 0.00687 | 4.14e-05 | 1.56e-05 | 3.7e-05 | 1.0861e-07 | 114480 | 73920 | 913c114e-6ba3-47a6-b986-43940e7aa67b
CS4796 | S 235 | Manufactured |  |  | MSH220x120x12.5 | 2 | 25 | 0.00771 | 4.56e-05 | 1.71e-05 | 4.09e-05 | 1.2342e-07 | 127200 | 81840 | 7170ae62-a576-4bda-9740-978bbd7cc713
CS4797 | S 235 | Manufactured |  |  | MSH220x120x14.2 | 2 | 25 | 0.00863 | 5e-05 | 1.85e-05 | 4.49e-05 | 1.4021e-07 | 140640 | 90240 | cf69cdbd-11b2-4237-accf-8da57f73d772
CS4798 | S 235 | Manufactured |  |  | MSH220x120x16.0 | 2 | 25 | 0.00958 | 5.41e-05 | 1.99e-05 | 4.87e-05 | 1.5798e-07 | 154320 | 98400 | e7f91360-1c50-407a-82fd-6ad3d642020d
CS4799 | S 235 | Manufactured |  |  | MSH220x120x17.5 | 2 | 25 | 0.0103 | 5.73e-05 | 2.09e-05 | 5.16e-05 | 1.7279e-07 | 164640 | 104640 | ce7f02f2-e61b-416a-afac-d296e9437e45
CS4800 | S 235 | Manufactured |  |  | MSH220x220x6.3 | 2 | 25 | 0.00534 | 4.05e-05 | 4.05e-05 | 6.24e-05 | 2.7057e-07 | 102480 | 102480 | 126b2c49-d15c-44dc-8279-e1090258e593
CS4801 | S 235 | Manufactured |  |  | MSH220x220x7.1 | 2 | 25 | 0.00599 | 4.5e-05 | 4.5e-05 | 6.97e-05 | 3.0492e-07 | 114480 | 114480 | 302ae9e3-899a-4a69-920b-6daa64f9e902
CS4802 | S 235 | Manufactured |  |  | MSH220x220x8.0 | 2 | 25 | 0.00672 | 5e-05 | 5e-05 | 7.76e-05 | 3.4358e-07 | 127680 | 127680 | 7b827753-aa57-4d70-8ebd-86efa0bd3f94
CS4803 | S 235 | Manufactured |  |  | MSH220x220x8.8 | 2 | 25 | 0.00735 | 5.43e-05 | 5.43e-05 | 8.46e-05 | 3.7793e-07 | 139200 | 139200 | 33a78ed4-737a-4fbc-9576-b7bf7b3a8177
CS4804 | S 235 | Manufactured |  |  | MSH220x220x10.0 | 2 | 25 | 0.00829 | 6.05e-05 | 6.05e-05 | 9.47e-05 | 4.2947e-07 | 156000 | 156000 | fdc163d2-d99d-488e-b1ec-0072fc60d258
CS4805 | S 235 | Manufactured |  |  | MSH220x220x11.0 | 2 | 25 | 0.00907 | 6.55e-05 | 6.55e-05 | 0.0001029 | 4.7242e-07 | 169680 | 169680 | 3568fb06-109b-4587-80c7-a394e5bbf0a8
CS4806 | S 235 | Manufactured |  |  | MSH220x220x12.5 | 2 | 25 | 0.0102 | 7.25e-05 | 7.25e-05 | 0.0001148 | 5.3684e-07 | 189360 | 189360 | 9ad357f7-d9f6-4f72-b268-a026fdfc27a2
CS4807 | S 235 | Manufactured |  |  | MSH220x220x14.2 | 2 | 25 | 0.0115 | 8.01e-05 | 8.01e-05 | 0.0001277 | 6.0985e-07 | 210960 | 210960 | d736646a-7be9-4b6c-8404-292d428562c5
CS4808 | S 235 | Manufactured |  |  | MSH220x220x16.0 | 2 | 25 | 0.0128 | 8.75e-05 | 8.75e-05 | 0.0001405 | 6.8715e-07 | 232560 | 232560 | 7eefd6a3-a324-4a33-ad2e-05e9c85993bc
CS4809 | S 235 | Manufactured |  |  | MSH250x100x6.3 | 2 | 25 | 0.00421 | 3.21e-05 | 7.51e-06 | 1.98e-05 | 5.7422e-08 | 78240 | 40560 | b5bd8732-bc01-4249-8a5f-e5da86d56b79
CS4810 | S 235 | Manufactured |  |  | MSH250x100x7.1 | 2 | 25 | 0.00471 | 3.56e-05 | 8.27e-06 | 2.2e-05 | 6.4714e-08 | 87120 | 45120 | 5aafc4e0-b74e-48dd-9dfd-4e6997349b2a
CS4811 | S 235 | Manufactured |  |  | MSH250x100x8.0 | 2 | 25 | 0.00528 | 3.94e-05 | 9.09e-06 | 2.43e-05 | 7.2917e-08 | 96960 | 50160 | e37e5cd9-7ec9-4f99-b183-ff0d8cf18fa6
CS4812 | S 235 | Manufactured |  |  | MSH250x100x8.8 | 2 | 25 | 0.00577 | 4.27e-05 | 9.77e-06 | 2.63e-05 | 8.0208e-08 | 105360 | 54240 | b7672a55-3ef5-4e29-8c08-b5be3b5f86aa
CS4813 | S 235 | Manufactured |  |  | MSH250x100x10.0 | 2 | 25 | 0.00649 | 4.73e-05 | 1.07e-05 | 2.91e-05 | 9.1146e-08 | 117840 | 60240 | 9a18863c-9d17-4e0f-8db6-93e4dc3934a0
CS4814 | S 235 | Manufactured |  |  | MSH250x100x11.0 | 2 | 25 | 0.00709 | 5.1e-05 | 1.15e-05 | 3.13e-05 | 1.0026e-07 | 127680 | 65040 | 1b4194a1-f610-44da-8374-9c7e489b6123
CS4815 | S 235 | Manufactured |  |  | MSH250x100x12.5 | 2 | 25 | 0.00796 | 5.62e-05 | 1.24e-05 | 3.44e-05 | 1.1393e-07 | 142080 | 71760 | 5a728679-8f84-4f25-869b-43fcbce72c87
CS4816 | S 235 | Manufactured |  |  | MSH250x100x14.2 | 2 | 25 | 0.00892 | 6.16e-05 | 1.34e-05 | 3.75e-05 | 1.2943e-07 | 157200 | 78960 | a702d804-9fde-45a5-b50b-fad0e503e5db
CS4817 | S 235 | Manufactured |  |  | MSH250x100x16.0 | 2 | 25 | 0.0099 | 6.69e-05 | 1.43e-05 | 4.05e-05 | 1.4583e-07 | 172560 | 85920 | ecfa61b9-8bbf-4e8c-94de-eebf38862ce2
CS4818 | S 235 | Manufactured |  |  | MSH250x150x6.3 | 2 | 25 | 0.00484 | 4.14e-05 | 1.87e-05 | 4.05e-05 | 1.4766e-07 | 96480 | 67920 | 60c3b0eb-5ba4-441e-9b87-b1215f29f7f7
CS4819 | S 235 | Manufactured |  |  | MSH250x150x7.1 | 2 | 25 | 0.00542 | 4.61e-05 | 2.08e-05 | 4.52e-05 | 1.6641e-07 | 107760 | 75600 | e6374708-6d4f-4847-bed8-5328d75ac780
CS4820 | S 235 | Manufactured |  |  | MSH250x150x8.0 | 2 | 25 | 0.00608 | 5.11e-05 | 2.3e-05 | 5.02e-05 | 1.875e-07 | 120240 | 84000 | 5ba06585-7a84-4eff-92f2-77be4461e277
CS4821 | S 235 | Manufactured |  |  | MSH250x150x8.8 | 2 | 25 | 0.00665 | 5.55e-05 | 2.49e-05 | 5.46e-05 | 2.0625e-07 | 130800 | 91440 | 83e922bb-f226-4ecd-bdfc-61804716ce8b
CS4822 | S 235 | Manufactured |  |  | MSH250x150x10.0 | 2 | 25 | 0.00749 | 6.17e-05 | 2.75e-05 | 6.09e-05 | 2.3437e-07 | 146640 | 102240 | 5a40638a-757f-4810-9d0e-c1e79fc2d6c4
CS4823 | S 235 | Manufactured |  |  | MSH250x150x11.0 | 2 | 25 | 0.00819 | 6.67e-05 | 2.97e-05 | 6.6e-05 | 2.5781e-07 | 159120 | 110880 | a6cb2edd-49d0-424f-9513-a72b6de53310
CS4824 | S 235 | Manufactured |  |  | MSH250x150x12.5 | 2 | 25 | 0.00921 | 7.39e-05 | 3.27e-05 | 7.33e-05 | 2.9297e-07 | 177600 | 123360 | 9f3bf2f0-1f83-4b47-8c2d-295367515030
CS4825 | S 235 | Manufactured |  |  | MSH250x150x14.2 | 2 | 25 | 0.0103 | 8.14e-05 | 3.58e-05 | 8.1e-05 | 3.3281e-07 | 197520 | 136800 | 38a4ed54-1288-469a-9053-0b4e26b2a3f6
CS4826 | S 235 | Manufactured |  |  | MSH250x150x16.0 | 2 | 25 | 0.0115 | 8.88e-05 | 3.87e-05 | 8.87e-05 | 3.75e-07 | 217440 | 150000 | 0cd7a235-16d3-40c3-9522-c42a24cee933
CS4827 | S 235 | Manufactured |  |  | MSH250x250x6.3 | 2 | 25 | 0.0061 | 6.01e-05 | 6.01e-05 | 9.24e-05 | 5.127e-07 | 133440 | 133440 | e36955d3-fab6-44cd-be58-c4e19e246311
CS4828 | S 235 | Manufactured |  |  | MSH250x250x7.1 | 2 | 25 | 0.00684 | 6.7e-05 | 6.7e-05 | 0.0001032 | 5.778e-07 | 149280 | 149280 | 92c4f9ae-37fb-4531-a17c-2ee80ed16f35
CS4829 | S 235 | Manufactured |  |  | MSH250x250x8.0 | 2 | 25 | 0.00768 | 7.45e-05 | 7.45e-05 | 0.0001153 | 6.5104e-07 | 166560 | 166560 | 1b5ffd6a-5390-4f24-987d-6bab150ea1cc
CS4830 | S 235 | Manufactured |  |  | MSH250x250x8.8 | 2 | 25 | 0.00841 | 8.11e-05 | 8.11e-05 | 0.0001257 | 7.1615e-07 | 181920 | 181920 | af22015c-075e-4a1e-ad57-8e0539679bb9
CS4831 | S 235 | Manufactured |  |  | MSH250x250x10.0 | 2 | 25 | 0.00949 | 9.06e-05 | 9.06e-05 | 0.0001411 | 8.138e-07 | 204240 | 204240 | 5b503013-a616-4eec-a65a-663d50d5490b
CS4832 | S 235 | Manufactured |  |  | MSH250x250x11.0 | 2 | 25 | 0.0104 | 9.82e-05 | 9.82e-05 | 0.0001535 | 8.9518e-07 | 222240 | 222240 | e1f15a35-b7f1-49d9-8e33-1141e45b9298
CS4833 | S 235 | Manufactured |  |  | MSH250x250x12.5 | 2 | 25 | 0.0117 | 0.0001092 | 0.0001092 | 0.0001716 | 1.0173e-06 | 249600 | 249600 | 46adc185-1490-4b71-8361-07552ba191d0
CS4834 | S 235 | Manufactured |  |  | MSH250x250x14.2 | 2 | 25 | 0.0132 | 0.0001209 | 0.0001209 | 0.0001914 | 1.1556e-06 | 278400 | 278400 | 1699e3e4-0907-4f5b-b895-678253b907b7
CS4835 | S 235 | Manufactured |  |  | MSH250x250x16.0 | 2 | 25 | 0.0147 | 0.0001327 | 0.0001327 | 0.0002114 | 1.3021e-06 | 307200 | 307200 | 171ff298-8b20-4f03-8381-850033cb0450
CS4836 | S 235 | Manufactured |  |  | MSH250x250x17.5 | 2 | 25 | 0.0159 | 0.0001419 | 0.0001419 | 0.0002273 | 1.4242e-06 | 331200 | 331200 | 88fe6404-2380-4f17-a64d-8e47c80c3ab8
CS4837 | S 235 | Manufactured |  |  | MSH260x140x6.3 | 2 | 25 | 0.00484 | 4.35e-05 | 1.66e-05 | 3.8e-05 | 1.3912e-07 | 98640 | 64080 | 82ebcc55-f762-46a2-9dec-107295cd2069
CS4838 | S 235 | Manufactured |  |  | MSH260x140x7.1 | 2 | 25 | 0.00542 | 4.84e-05 | 1.84e-05 | 4.23e-05 | 1.5679e-07 | 110160 | 71520 | aae3991b-7b85-4adc-8a26-3c0964df927d
CS4839 | S 235 | Manufactured |  |  | MSH260x140x8.0 | 2 | 25 | 0.00608 | 5.37e-05 | 2.03e-05 | 4.7e-05 | 1.7666e-07 | 122640 | 79440 | af5e770e-be89-4af7-b3b5-948026182f8c
CS4840 | S 235 | Manufactured |  |  | MSH260x140x8.8 | 2 | 25 | 0.00665 | 5.83e-05 | 2.2e-05 | 5.11e-05 | 1.9433e-07 | 133680 | 86400 | a7176966-99b9-40a9-85f2-cfb9b7b8c412
CS4841 | S 235 | Manufactured |  |  | MSH260x140x10.0 | 2 | 25 | 0.00749 | 6.49e-05 | 2.43e-05 | 5.7e-05 | 2.2083e-07 | 149760 | 96480 | f2ddbbbb-363f-4a56-b9a9-4213e3fd1998
CS4842 | S 235 | Manufactured |  |  | MSH260x140x11.0 | 2 | 25 | 0.00819 | 7.02e-05 | 2.62e-05 | 6.17e-05 | 2.4291e-07 | 162720 | 104640 | 2f2fc012-962c-4743-8c54-70375698fa84
CS4843 | S 235 | Manufactured |  |  | MSH260x140x12.5 | 2 | 25 | 0.00921 | 7.77e-05 | 2.88e-05 | 6.84e-05 | 2.7603e-07 | 181440 | 116400 | d76899b2-ab1f-4b18-8d8b-e84e1d952458
CS4844 | S 235 | Manufactured |  |  | MSH260x140x14.2 | 2 | 25 | 0.0103 | 8.56e-05 | 3.14e-05 | 7.56e-05 | 3.1357e-07 | 201600 | 128880 | ec2239b5-a2cd-4378-8f85-fdb0bd31bc1c
CS4845 | S 235 | Manufactured |  |  | MSH260x140x16.0 | 2 | 25 | 0.0115 | 9.34e-05 | 3.4e-05 | 8.26e-05 | 3.5332e-07 | 222000 | 141120 | 1852dca0-68f2-48fd-bee3-0399e266886a
CS4846 | S 235 | Manufactured |  |  | MSH260x180x6.3 | 2 | 25 | 0.00534 | 5.17e-05 | 2.93e-05 | 5.81e-05 | 2.5297e-07 | 114000 | 88560 | 64471d93-97fa-4e82-adc7-74deeadb0bd2
CS4847 | S 235 | Manufactured |  |  | MSH260x180x7.1 | 2 | 25 | 0.00599 | 5.75e-05 | 3.25e-05 | 6.48e-05 | 2.851e-07 | 127440 | 98880 | 05ac9823-6c53-458a-89b7-12292a1421b2
CS4848 | S 235 | Manufactured |  |  | MSH260x180x8.0 | 2 | 25 | 0.00672 | 6.39e-05 | 3.61e-05 | 7.22e-05 | 3.2124e-07 | 142080 | 110160 | b2745782-785a-4e9c-ac16-6d9bf21f1da9
CS4849 | S 235 | Manufactured |  |  | MSH260x180x8.8 | 2 | 25 | 0.00735 | 6.94e-05 | 3.91e-05 | 7.86e-05 | 3.5336e-07 | 154800 | 120000 | 2d947733-29f4-4192-8bca-4ca5a744fa0d
CS4850 | S 235 | Manufactured |  |  | MSH260x180x10.0 | 2 | 25 | 0.00829 | 7.74e-05 | 4.35e-05 | 8.8e-05 | 4.0154e-07 | 173760 | 134400 | 8c86479f-fecd-4a8a-9acf-01b7a2f39882
CS4851 | S 235 | Manufactured |  |  | MSH260x180x11.0 | 2 | 25 | 0.00907 | 8.38e-05 | 4.7e-05 | 9.55e-05 | 4.417e-07 | 188880 | 145920 | c9660acb-1830-4bcf-98ec-4dcc78c70894
CS4852 | S 235 | Manufactured |  |  | MSH260x180x12.5 | 2 | 25 | 0.0102 | 9.3e-05 | 5.2e-05 | 0.0001064 | 5.0193e-07 | 210960 | 162960 | f359ca25-ac40-4936-98a3-f7c24fe2a6ac
CS4853 | S 235 | Manufactured |  |  | MSH260x180x14.2 | 2 | 25 | 0.0115 | 0.0001028 | 5.72e-05 | 0.0001182 | 5.7019e-07 | 235200 | 181200 | ad37fae7-b92d-4ebd-957e-7398ff075683
CS4854 | S 235 | Manufactured |  |  | MSH260x180x16.0 | 2 | 25 | 0.0128 | 0.0001125 | 6.23e-05 | 0.0001299 | 6.4247e-07 | 259200 | 199440 | d193dc5b-3bb2-4471-b096-f542b458a2bb
CS4855 | S 235 | Manufactured |  |  | MSH260x260x6.3 | 2 | 25 | 0.00635 | 6.79e-05 | 6.79e-05 | 0.0001042 | 6.2377e-07 | 144720 | 144720 | db38e09d-7fba-44f9-ad17-9c7c451c5d4a
CS4856 | S 235 | Manufactured |  |  | MSH260x260x7.1 | 2 | 25 | 0.00713 | 7.57e-05 | 7.57e-05 | 0.0001165 | 7.0298e-07 | 161760 | 161760 | 3aa5edd0-2c7f-44da-84f6-00d9040f6538
CS4857 | S 235 | Manufactured |  |  | MSH260x260x8.0 | 2 | 25 | 0.008 | 8.42e-05 | 8.42e-05 | 0.0001301 | 7.9209e-07 | 180720 | 180720 | 91a0f2bb-1eae-49ed-83aa-0b39828c8af4
CS4858 | S 235 | Manufactured |  |  | MSH260x260x8.8 | 2 | 25 | 0.00876 | 9.16e-05 | 9.16e-05 | 0.0001419 | 8.713e-07 | 197280 | 197280 | f219a9cf-89ee-4616-a9e6-58974dc0d5cd
CS4859 | S 235 | Manufactured |  |  | MSH260x260x10.0 | 2 | 25 | 0.00989 | 0.0001024 | 0.0001024 | 0.0001593 | 9.9011e-07 | 221760 | 221760 | db1c255a-7d4d-4647-8e06-d85aecb2f906
CS4860 | S 235 | Manufactured |  |  | MSH260x260x11.0 | 2 | 25 | 0.0108 | 0.0001111 | 0.0001111 | 0.0001735 | 1.0891e-06 | 242400 | 242400 | f906ef95-8799-49c4-94a0-3a92e3c4682c
CS4861 | S 235 | Manufactured |  |  | MSH260x260x12.5 | 2 | 25 | 0.0122 | 0.0001236 | 0.0001236 | 0.0001941 | 1.2376e-06 | 271200 | 271200 | a730e027-181c-430d-9887-67af92bbf77f
CS4862 | S 235 | Manufactured |  |  | MSH260x260x14.2 | 2 | 25 | 0.0137 | 0.0001371 | 0.0001371 | 0.0002166 | 1.406e-06 | 302400 | 302400 | 9b31a1c6-1295-4fcb-bb35-044cf94fe8a6
CS4863 | S 235 | Manufactured |  |  | MSH260x260x16.0 | 2 | 25 | 0.0153 | 0.0001506 | 0.0001506 | 0.0002394 | 1.5842e-06 | 333600 | 333600 | 83f046aa-7a97-4ffc-b471-eb05d4e54042
CS4864 | S 235 | Manufactured |  |  | MSH260x260x17.5 | 2 | 25 | 0.0166 | 0.0001612 | 0.0001612 | 0.0002577 | 1.7327e-06 | 360000 | 360000 | 258b59f3-a10e-4f04-b5b5-58f89837046e
CS4865 | S 235 | Manufactured |  |  | MSH280x250x6.3 | 2 | 25 | 0.00648 | 7.82e-05 | 6.58e-05 | 0.0001097 | 6.8171e-07 | 156000 | 144480 | 09c4f8ad-d9c0-4158-93b0-0e670ec43273
CS4866 | S 235 | Manufactured |  |  | MSH280x250x7.1 | 2 | 25 | 0.00727 | 8.72e-05 | 7.33e-05 | 0.0001227 | 7.6828e-07 | 174480 | 161520 | 553a4ae1-4c34-4903-9df0-701652d0c2aa
CS4867 | S 235 | Manufactured |  |  | MSH280x250x8.0 | 2 | 25 | 0.00816 | 9.71e-05 | 8.16e-05 | 0.000137 | 8.6567e-07 | 195120 | 180480 | 8deabfd3-71a8-4bab-bcef-57a1484e30c0
CS4868 | S 235 | Manufactured |  |  | MSH280x250x8.8 | 2 | 25 | 0.00894 | 0.0001057 | 8.88e-05 | 0.0001495 | 9.5223e-07 | 213120 | 197040 | 147d31a0-9b2b-405a-833b-af62f15715c8
CS4869 | S 235 | Manufactured |  |  | MSH280x250x10.0 | 2 | 25 | 0.0101 | 0.0001183 | 9.92e-05 | 0.0001678 | 1.0821e-06 | 239520 | 221520 | e545348c-5fa4-43af-a352-c8740383c0fd
CS4870 | S 235 | Manufactured |  |  | MSH280x250x11.0 | 2 | 25 | 0.011 | 0.0001284 | 0.0001076 | 0.0001828 | 1.1903e-06 | 261600 | 242400 | 5d7455e8-3b8b-4504-bf69-01c6dbf546cf
CS4871 | S 235 | Manufactured |  |  | MSH280x250x12.5 | 2 | 25 | 0.0125 | 0.0001429 | 0.0001197 | 0.0002046 | 1.3526e-06 | 292800 | 271200 | fe7e2abb-4e31-45d2-93bd-53eed727e105
CS4872 | S 235 | Manufactured |  |  | MSH280x250x14.2 | 2 | 25 | 0.014 | 0.0001587 | 0.0001328 | 0.0002283 | 1.5366e-06 | 326400 | 302400 | c57c3ae2-5382-4ab6-ae30-27ac7de5435e
CS4873 | S 235 | Manufactured |  |  | MSH280x250x16.0 | 2 | 25 | 0.0157 | 0.0001745 | 0.0001458 | 0.0002525 | 1.7313e-06 | 362400 | 333600 | 493aacf6-ca29-4df3-a39e-b98c9922ea1b
CS4874 | S 235 | Manufactured |  |  | MSH300x100x6.3 | 2 | 25 | 0.00484 | 5.11e-05 | 8.9e-06 | 2.5e-05 | 9.45e-08 | 105360 | 47760 | 30dab104-074c-402b-8a66-dbd2eb752820
CS4875 | S 235 | Manufactured |  |  | MSH300x100x7.1 | 2 | 25 | 0.00542 | 5.68e-05 | 9.81e-06 | 2.78e-05 | 1.065e-07 | 117600 | 53040 | 19a0637b-323c-4715-bd8b-105ae567ab28
CS4876 | S 235 | Manufactured |  |  | MSH300x100x8.0 | 2 | 25 | 0.00608 | 6.31e-05 | 1.08e-05 | 3.07e-05 | 1.2e-07 | 131040 | 58800 | 44960265-a57c-4900-b99e-175aaf841bf8
CS4877 | S 235 | Manufactured |  |  | MSH300x100x8.8 | 2 | 25 | 0.00665 | 6.84e-05 | 1.16e-05 | 3.32e-05 | 1.32e-07 | 142560 | 63840 | 86bd6439-3a41-4dc3-abd6-ad2e672322ad
CS4878 | S 235 | Manufactured |  |  | MSH300x100x10.0 | 2 | 25 | 0.00749 | 7.61e-05 | 1.28e-05 | 3.68e-05 | 1.5e-07 | 159840 | 71040 | 1765b9d5-985b-4bb5-acb4-3c2276b81c4b
CS4879 | S 235 | Manufactured |  |  | MSH300x100x11.0 | 2 | 25 | 0.00819 | 8.23e-05 | 1.36e-05 | 3.96e-05 | 1.65e-07 | 173520 | 76800 | 9da43d93-7a03-4b24-b723-9b024d9154f8
CS4880 | S 235 | Manufactured |  |  | MSH300x100x12.5 | 2 | 25 | 0.00921 | 9.1e-05 | 1.49e-05 | 4.35e-05 | 1.875e-07 | 193440 | 84960 | b45d06c3-017e-4772-a520-00fa943040dc
CS4881 | S 235 | Manufactured |  |  | MSH300x100x14.2 | 2 | 25 | 0.0103 | 0.0001003 | 1.61e-05 | 4.75e-05 | 2.13e-07 | 215040 | 93600 | 8a8e9869-ea77-462a-8ce6-6804f47b5beb
CS4882 | S 235 | Manufactured |  |  | MSH300x100x16.0 | 2 | 25 | 0.0115 | 0.0001093 | 1.72e-05 | 5.14e-05 | 2.4e-07 | 236640 | 102000 | 2fb26079-c3c9-4c3a-bea3-eb9d167ec658
CS4883 | S 235 | Manufactured |  |  | MSH300x150x7.1 | 2 | 25 | 0.00613 | 7.21e-05 | 2.44e-05 | 5.8e-05 | 2.6958e-07 | 142560 | 87840 | 7ee1e27a-be0b-4076-b2cd-95b4d8165a2e
CS4884 | S 235 | Manufactured |  |  | MSH300x150x8.0 | 2 | 25 | 0.00688 | 8.01e-05 | 2.7e-05 | 6.45e-05 | 3.0375e-07 | 159120 | 97680 | 0a518e87-ee35-47f5-a2d4-3efe7b076c82
CS4885 | S 235 | Manufactured |  |  | MSH300x150x8.8 | 2 | 25 | 0.00753 | 8.71e-05 | 2.93e-05 | 7.02e-05 | 3.3412e-07 | 173520 | 106320 | a9e70bf8-b345-4df9-9427-ee432f4c9440
CS4886 | S 235 | Manufactured |  |  | MSH300x150x10.0 | 2 | 25 | 0.00849 | 9.72e-05 | 3.25e-05 | 7.84e-05 | 3.7969e-07 | 194640 | 119040 | 7cba599e-3c74-4124-a360-1f4dea2ec66b
CS4887 | S 235 | Manufactured |  |  | MSH300x150x11.0 | 2 | 25 | 0.00929 | 0.0001053 | 3.5e-05 | 8.5e-05 | 4.1766e-07 | 211680 | 129360 | fae2bb55-9368-4ffc-8442-d8e7e1e228fa
CS4888 | S 235 | Manufactured |  |  | MSH300x150x12.5 | 2 | 25 | 0.0105 | 0.0001169 | 3.86e-05 | 9.45e-05 | 4.7461e-07 | 236640 | 144000 | a414a2e3-e634-4a30-b7c3-421e5a318b08
CS4889 | S 235 | Manufactured |  |  | MSH300x200x6.3 | 2 | 25 | 0.0061 | 7.83e-05 | 4.19e-05 | 8.48e-05 | 4.725e-07 | 149760 | 113280 | 8cfa218a-08ad-400a-a062-48bc2ea1ec9c
CS4890 | S 235 | Manufactured |  |  | MSH300x200x7.1 | 2 | 25 | 0.00684 | 8.73e-05 | 4.67e-05 | 9.47e-05 | 5.325e-07 | 167520 | 126720 | 8c9dd74b-da35-43bd-aae5-7d26ae5a344a
CS4891 | S 235 | Manufactured |  |  | MSH300x200x8.0 | 2 | 25 | 0.00768 | 9.72e-05 | 5.18e-05 | 0.0001056 | 6e-07 | 186960 | 141360 | 66daca00-e38a-46d7-8c2b-b6ebe6728c8e
CS4892 | S 235 | Manufactured |  |  | MSH300x200x8.8 | 2 | 25 | 0.00841 | 0.0001057 | 5.63e-05 | 0.0001151 | 6.6e-07 | 204240 | 154320 | d9814fed-3a6c-4694-b310-e0f54d1ca1fd
CS4893 | S 235 | Manufactured |  |  | MSH300x200x10.0 | 2 | 25 | 0.00949 | 0.0001182 | 6.28e-05 | 0.0001291 | 7.5e-07 | 229440 | 173040 | b599ea7f-6280-4c71-8d89-cc04f3ed10ea
CS4894 | S 235 | Manufactured |  |  | MSH300x200x11.0 | 2 | 25 | 0.0104 | 0.0001282 | 6.8e-05 | 0.0001404 | 8.25e-07 | 249600 | 188160 | d09a1400-ad79-4d13-984e-f24b13ca72b1
CS4895 | S 235 | Manufactured |  |  | MSH300x200x12.5 | 2 | 25 | 0.0117 | 0.0001427 | 7.54e-05 | 0.0001568 | 9.375e-07 | 280800 | 210480 | f50f3c2d-8ed9-443a-86c9-d0110247b25e
CS4896 | S 235 | Manufactured |  |  | MSH300x200x14.2 | 2 | 25 | 0.0132 | 0.0001583 | 8.33e-05 | 0.0001746 | 1.065e-06 | 312000 | 234720 | e7a62cf9-25f9-4795-921c-970211e36675
CS4897 | S 235 | Manufactured |  |  | MSH300x200x16.0 | 2 | 25 | 0.0147 | 0.0001739 | 9.11e-05 | 0.0001925 | 1.2e-06 | 345600 | 259200 | 3c372b60-c3b4-474e-865d-e45b7c3837f9
CS4898 | S 235 | Manufactured |  |  | MSH300x200x17.5 | 2 | 25 | 0.0159 | 0.0001862 | 9.72e-05 | 0.0002068 | 1.3125e-06 | 372000 | 278400 | dfe2a171-89b4-4c90-903b-0f7ca625be8b
CS4899 | S 235 | Manufactured |  |  | MSH300x300x6.3 | 2 | 25 | 0.00736 | 0.0001055 | 0.0001055 | 0.0001614 | 1.2757e-06 | 194160 | 194160 | c8a09d7d-315e-4e91-95c0-34d034d030c8
CS4900 | S 235 | Manufactured |  |  | MSH300x300x7.1 | 2 | 25 | 0.00826 | 0.0001178 | 0.0001178 | 0.0001806 | 1.4377e-06 | 217440 | 217440 | eaef3dcf-8eb6-40f1-a3c3-671099fa131e
CS4901 | S 235 | Manufactured |  |  | MSH300x300x8.0 | 2 | 25 | 0.00928 | 0.0001313 | 0.0001313 | 0.0002019 | 1.62e-06 | 242400 | 242400 | 2d8e2488-ed53-4254-b426-f0e6e3d38d8d
CS4902 | S 235 | Manufactured |  |  | MSH300x300x8.8 | 2 | 25 | 0.0102 | 0.0001431 | 0.0001431 | 0.0002206 | 1.782e-06 | 266400 | 266400 | 161a5d2a-52cf-46b8-b2b2-aeaac7a31c0c
CS4903 | S 235 | Manufactured |  |  | MSH300x300x10.0 | 2 | 25 | 0.0115 | 0.0001603 | 0.0001603 | 0.0002481 | 2.025e-06 | 300000 | 300000 | b9265a79-6627-4429-87c6-3fc4e1973076
CS4904 | S 235 | Manufactured |  |  | MSH300x300x11.0 | 2 | 25 | 0.0126 | 0.0001742 | 0.0001742 | 0.0002705 | 2.2275e-06 | 326400 | 326400 | c867179e-76fa-4a3f-83af-5e2df58dbf0c
CS4905 | S 235 | Manufactured |  |  | MSH300x300x12.5 | 2 | 25 | 0.0142 | 0.0001944 | 0.0001944 | 0.0003033 | 2.5312e-06 | 364800 | 364800 | 3fea0dd1-7166-4c58-b45a-092f2c2401cb
CS4906 | S 235 | Manufactured |  |  | MSH300x300x14.2 | 2 | 25 | 0.016 | 0.0002164 | 0.0002164 | 0.0003394 | 2.8755e-06 | 410400 | 410400 | 07b836f9-0946-4101-bcb0-ed06cbd04165
CS4907 | S 235 | Manufactured |  |  | MSH300x300x16.0 | 2 | 25 | 0.0179 | 0.0002385 | 0.0002385 | 0.0003762 | 3.24e-06 | 453600 | 453600 | bba39458-efdc-4e24-a9ed-5b5216ba84a1
CS4908 | S 235 | Manufactured |  |  | MSH350x250x6.3 | 2 | 25 | 0.00736 | 0.000132 | 7.89e-05 | 0.0001521 | 1.2059e-06 | 214080 | 170160 | 3ac61f71-4bcb-4141-8f76-0d52f8b2bcd8
CS4909 | S 235 | Manufactured |  |  | MSH350x250x7.1 | 2 | 25 | 0.00826 | 0.0001475 | 8.8e-05 | 0.0001702 | 1.359e-06 | 239760 | 190560 | d426b826-79d3-4483-b73e-1232885793ae
CS4910 | S 235 | Manufactured |  |  | MSH350x250x8.0 | 2 | 25 | 0.00928 | 0.0001645 | 9.8e-05 | 0.0001903 | 1.5312e-06 | 268800 | 213120 | 76bf0da5-8ace-4ce3-8b78-32a20cb7b8d5
CS4911 | S 235 | Manufactured |  |  | MSH350x250x8.8 | 2 | 25 | 0.0102 | 0.0001793 | 0.0001067 | 0.0002078 | 1.6844e-06 | 292800 | 232800 | c829ed51-7699-477d-b27d-e1911607330b
CS4912 | S 235 | Manufactured |  |  | MSH350x250x10.0 | 2 | 25 | 0.0115 | 0.000201 | 0.0001194 | 0.0002335 | 1.9141e-06 | 331200 | 261600 | 6268cd46-2181-4407-bf4f-67122422695f
CS4913 | S 235 | Manufactured |  |  | MSH350x250x11.0 | 2 | 25 | 0.0126 | 0.0002186 | 0.0001296 | 0.0002545 | 2.1055e-06 | 360000 | 285600 | 8b75a3f7-4c3a-4642-bfd6-2dd121ce0a29
CS4914 | S 235 | Manufactured |  |  | MSH350x250x12.5 | 2 | 25 | 0.0142 | 0.0002442 | 0.0001444 | 0.0002853 | 2.3926e-06 | 403200 | 319200 | a06586cc-285b-49d6-b24e-b0405050fda0
CS4915 | S 235 | Manufactured |  |  | MSH350x250x14.2 | 2 | 25 | 0.016 | 0.000272 | 0.0001605 | 0.0003189 | 2.718e-06 | 453600 | 357600 | 3ff7501d-0d87-416e-adf9-cc7956733086
CS4916 | S 235 | Manufactured |  |  | MSH350x250x16.0 | 2 | 25 | 0.0179 | 0.0003001 | 0.0001765 | 0.0003533 | 3.0625e-06 | 504000 | 396000 | 76cc6dbb-e93e-4988-b024-cafb0181f767
CS4917 | S 235 | Manufactured |  |  | MSH350x300x6.3 | 2 | 25 | 0.00799 | 0.0001506 | 0.0001191 | 0.0002035 | 1.8811e-06 | 240000 | 216240 | 50c63e5a-a1a0-4c27-9c54-5983187e9a7d
CS4918 | S 235 | Manufactured |  |  | MSH350x300x7.1 | 2 | 25 | 0.00897 | 0.0001683 | 0.000133 | 0.0002279 | 2.12e-06 | 268800 | 242400 | 2d3ddbdc-29e2-4438-b7b7-db0d55e68412
CS4919 | S 235 | Manufactured |  |  | MSH350x300x8.0 | 2 | 25 | 0.0101 | 0.0001879 | 0.0001483 | 0.0002549 | 2.3887e-06 | 300000 | 271200 | 61581ff0-486c-405b-aab7-c86f78d861c8
CS4920 | S 235 | Manufactured |  |  | MSH350x300x8.8 | 2 | 25 | 0.011 | 0.0002049 | 0.0001617 | 0.0002786 | 2.6276e-06 | 328800 | 297600 | 5114ff1b-cb27-4e9c-8c5f-1b844325486a
CS4921 | S 235 | Manufactured |  |  | MSH350x300x10.0 | 2 | 25 | 0.0125 | 0.0002299 | 0.0001813 | 0.0003135 | 2.9859e-06 | 372000 | 333600 | c7b3d4a2-85ed-4d14-a497-155053423cac
CS4922 | S 235 | Manufactured |  |  | MSH350x300x11.0 | 2 | 25 | 0.0137 | 0.0002502 | 0.0001972 | 0.0003421 | 3.2845e-06 | 405600 | 364800 | 3cb3663b-0aec-4af6-8811-7a542ee8ca59
CS4923 | S 235 | Manufactured |  |  | MSH350x300x12.5 | 2 | 25 | 0.0155 | 0.0002798 | 0.0002203 | 0.000384 | 3.7324e-06 | 456000 | 408000 | f5c4e073-5c5b-45cb-894c-1ed28a58ff81
CS4924 | S 235 | Manufactured |  |  | MSH350x300x14.2 | 2 | 25 | 0.0174 | 0.0003121 | 0.0002454 | 0.0004301 | 4.24e-06 | 511200 | 458400 | c78975b6-d5b5-46fe-bfa8-4240a04804e7
CS4925 | S 235 | Manufactured |  |  | MSH350x300x16.0 | 2 | 25 | 0.0195 | 0.0003448 | 0.0002708 | 0.0004774 | 4.7775e-06 | 566400 | 508800 | af6b3310-4c74-4728-a4e5-042208a9340b
CS4926 | S 235 | Manufactured |  |  | MSH350x350x6.3 | 2 | 25 | 0.00862 | 0.0001692 | 0.0001692 | 0.0002582 | 2.7574e-06 | 266400 | 266400 | 7cff98f6-957e-4389-b0b0-f33a7ce0e55b
CS4927 | S 235 | Manufactured |  |  | MSH350x350x7.1 | 2 | 25 | 0.00968 | 0.0001892 | 0.0001892 | 0.0002893 | 3.1075e-06 | 297600 | 297600 | bb2c4aa1-cff2-4c40-8935-51d0ae682fcb
CS4928 | S 235 | Manufactured |  |  | MSH350x350x8.0 | 2 | 25 | 0.0109 | 0.0002113 | 0.0002113 | 0.0003238 | 3.5015e-06 | 333600 | 333600 | 1b6bbdcb-a922-4a13-9580-93aa88051637
CS4929 | S 235 | Manufactured |  |  | MSH350x350x8.8 | 2 | 25 | 0.0119 | 0.0002306 | 0.0002306 | 0.0003541 | 3.8516e-06 | 364800 | 364800 | ea512f10-217c-4200-bef0-9b40694577d4
CS4930 | S 235 | Manufactured |  |  | MSH350x350x10.0 | 2 | 25 | 0.0135 | 0.0002588 | 0.0002588 | 0.0003989 | 4.3768e-06 | 412800 | 412800 | 103e239c-1bb4-4a75-ad42-ee1093c2339c
CS4931 | S 235 | Manufactured |  |  | MSH350x350x11.0 | 2 | 25 | 0.0148 | 0.0002818 | 0.0002818 | 0.0004355 | 4.8145e-06 | 448800 | 448800 | e01d96ff-1cd1-4646-8b0c-43026bc7e5c4
CS4932 | S 235 | Manufactured |  |  | MSH350x350x12.5 | 2 | 25 | 0.0167 | 0.0003154 | 0.0003154 | 0.0004893 | 5.471e-06 | 506400 | 506400 | 31fbb039-324f-4d0c-b9ec-2fe63fdbca07
CS4933 | S 235 | Manufactured |  |  | MSH350x350x14.2 | 2 | 25 | 0.0189 | 0.0003521 | 0.0003521 | 0.0005488 | 6.2151e-06 | 566400 | 566400 | 4cf0a7a1-ffe3-4f6d-a63f-0015bac26c13
CS4934 | S 235 | Manufactured |  |  | MSH350x350x16.0 | 2 | 25 | 0.0211 | 0.0003894 | 0.0003894 | 0.0006099 | 7.0029e-06 | 631200 | 631200 | 38ba1a9d-631c-4279-80ad-47f2fd6a2cfd
CS4935 | S 235 | Manufactured |  |  | MSH400x200x6.3 | 2 | 25 | 0.00736 | 0.000157 | 5.38e-05 | 0.0001261 | 1.008e-06 | 230400 | 142560 | a69c4d8e-931a-424d-8655-df4a9d755e15
CS4936 | S 235 | Manufactured |  |  | MSH400x200x7.1 | 2 | 25 | 0.00826 | 0.0001753 | 5.99e-05 | 0.000141 | 1.136e-06 | 259200 | 159600 | 044eea75-f321-419d-91d1-4f4c3d2cb509
CS4937 | S 235 | Manufactured |  |  | MSH400x200x8.0 | 2 | 25 | 0.00928 | 0.0001956 | 6.66e-05 | 0.0001573 | 1.28e-06 | 288000 | 178320 | 3e0a01d6-0bec-4b88-b49c-507a6052b732
CS4938 | S 235 | Manufactured |  |  | MSH400x200x8.8 | 2 | 25 | 0.0102 | 0.0002133 | 7.24e-05 | 0.0001716 | 1.408e-06 | 316800 | 194640 | 4befe237-166e-410c-8c80-498a1d90eafc
CS4939 | S 235 | Manufactured |  |  | MSH400x200x10.0 | 2 | 25 | 0.0115 | 0.0002391 | 8.08e-05 | 0.0001926 | 1.6e-06 | 355200 | 218640 | a4e92050-c79b-47ef-b6df-5d9c4ce96391
CS4940 | S 235 | Manufactured |  |  | MSH400x200x11.0 | 2 | 25 | 0.0126 | 0.0002601 | 8.76e-05 | 0.0002096 | 1.76e-06 | 388800 | 238080 | bb55d1bf-73d9-48c1-9c8f-6ce15c68402f
CS4941 | S 235 | Manufactured |  |  | MSH400x200x12.5 | 2 | 25 | 0.0142 | 0.0002906 | 9.74e-05 | 0.0002344 | 2e-06 | 434400 | 266400 | 4796c901-760c-411d-91ee-acc163a1e7c9
CS4942 | S 235 | Manufactured |  |  | MSH400x200x14.2 | 2 | 25 | 0.016 | 0.0003238 | 0.0001078 | 0.0002614 | 2.272e-06 | 487200 | 297600 | dd71554c-5e06-479f-9397-7fdcff3acd86
CS4943 | S 235 | Manufactured |  |  | MSH400x200x16.0 | 2 | 25 | 0.0179 | 0.0003574 | 0.0001182 | 0.0002887 | 2.56e-06 | 542400 | 328800 | 4b7464b7-4ab3-4e26-8653-8ceb86385783
CS4944 | S 235 | Manufactured |  |  | MSH400x300x6.3 | 2 | 25 | 0.00862 | 0.0002058 | 0.0001326 | 0.0002474 | 2.646e-06 | 290400 | 238560 | f865c1dd-bc14-4d86-804d-8c9eec0341ef
CS4945 | S 235 | Manufactured |  |  | MSH400x300x7.1 | 2 | 25 | 0.00968 | 0.0002302 | 0.0001482 | 0.0002771 | 2.982e-06 | 324000 | 266400 | 2aac123f-09b7-4be8-a92b-5fb5e983b4fd
CS4946 | S 235 | Manufactured |  |  | MSH400x300x8.0 | 2 | 25 | 0.0109 | 0.0002571 | 0.0001654 | 0.0003101 | 3.36e-06 | 364800 | 300000 | affb7fe6-238c-4bef-9b87-0879a52bb974
CS4947 | S 235 | Manufactured |  |  | MSH400x300x8.8 | 2 | 25 | 0.0119 | 0.0002806 | 0.0001804 | 0.0003391 | 3.696e-06 | 398400 | 326400 | ce6fd5d7-31f7-4810-9e7b-e4bcd4102bcc
CS4948 | S 235 | Manufactured |  |  | MSH400x300x10.0 | 2 | 25 | 0.0135 | 0.0003152 | 0.0002023 | 0.0003818 | 4.2e-06 | 448800 | 369600 | 1281ad5e-90d5-48fb-86df-313ab91b6f0c
CS4949 | S 235 | Manufactured |  |  | MSH400x300x11.0 | 2 | 25 | 0.0148 | 0.0003434 | 0.0002202 | 0.0004168 | 4.62e-06 | 489600 | 403200 | 974b7d21-fa69-415b-8247-b03efeafea8b
CS4950 | S 235 | Manufactured |  |  | MSH400x300x12.5 | 2 | 25 | 0.0167 | 0.0003845 | 0.0002461 | 0.0004681 | 5.25e-06 | 552000 | 451200 | 84df92c4-ce75-4924-ab27-fe1027afd7ce
CS4951 | S 235 | Manufactured |  |  | MSH400x300x14.2 | 2 | 25 | 0.0189 | 0.0004295 | 0.0002744 | 0.0005247 | 5.964e-06 | 619200 | 506400 | 5d0a0d49-e2c7-4a10-8309-7ae50ab21fb7
CS4952 | S 235 | Manufactured |  |  | MSH400x300x16.0 | 2 | 25 | 0.0211 | 0.0004754 | 0.0003031 | 0.0005829 | 6.72e-06 | 688800 | 564000 | 03598c15-7b27-4d35-a8a7-23662cef56fa
CS4953 | S 235 | Manufactured |  |  | MSH400x400x6.3 | 2 | 25 | 0.00988 | 0.0002546 | 0.0002546 | 0.0003876 | 5.376e-06 | 350400 | 350400 | 9718f66e-e5dc-499f-9d4d-8267082d5b10
CS4954 | S 235 | Manufactured |  |  | MSH400x400x7.1 | 2 | 25 | 0.0111 | 0.000285 | 0.000285 | 0.0004347 | 6.0587e-06 | 391200 | 391200 | 4be0f1c2-9e33-46c9-9f17-dbdfe9af7444
CS4955 | S 235 | Manufactured |  |  | MSH400x400x8.0 | 2 | 25 | 0.0125 | 0.0003186 | 0.0003186 | 0.0004869 | 6.8267e-06 | 439200 | 439200 | f2fc3692-8c39-425f-9f05-ca691eeec8ea
CS4956 | S 235 | Manufactured |  |  | MSH400x400x8.8 | 2 | 25 | 0.0137 | 0.000348 | 0.000348 | 0.0005329 | 7.5093e-06 | 480000 | 480000 | 99cb608e-7321-4f4f-a029-ef3292a694fa
CS4957 | S 235 | Manufactured |  |  | MSH400x400x10.0 | 2 | 25 | 0.0155 | 0.0003913 | 0.0003913 | 0.0006009 | 8.5333e-06 | 542400 | 542400 | 76886607-c375-4b5c-a149-f377fc223d5c
CS4958 | S 235 | Manufactured |  |  | MSH400x400x11.0 | 2 | 25 | 0.017 | 0.0004266 | 0.0004266 | 0.0006567 | 9.3867e-06 | 592800 | 592800 | 8916fae6-7b7f-40c4-8980-55354fb5443c
CS4959 | S 235 | Manufactured |  |  | MSH400x400x12.5 | 2 | 25 | 0.0192 | 0.0004784 | 0.0004784 | 0.0007391 | 1.0667e-05 | 667200 | 667200 | cd791083-8a19-490f-b302-602e8828463d
CS4960 | S 235 | Manufactured |  |  | MSH400x400x14.2 | 2 | 25 | 0.0217 | 0.0005353 | 0.0005353 | 0.0008303 | 1.2117e-05 | 751200 | 751200 | 22706f6c-566e-4a47-bfa4-88f1fa2801dd
CS4961 | S 235 | Manufactured |  |  | MSH400x400x16.0 | 2 | 25 | 0.0243 | 0.0005934 | 0.0005934 | 0.0009244 | 1.3653e-05 | 835200 | 835200 | 042bed28-3337-446b-8385-e147ef2e6581
CS4962 | S 235 | Manufactured |  |  | MSH440x350x6.3 | 2 | 25 | 0.00975 | 0.0002873 | 0.0002027 | 0.0003632 | 4.9181e-06 | 364800 | 312000 | 551d639e-c1c4-4b8c-b6da-472f3389a90c
CS4963 | S 235 | Manufactured |  |  | MSH440x350x7.1 | 2 | 25 | 0.011 | 0.0003215 | 0.0002268 | 0.0004071 | 5.5426e-06 | 410400 | 350400 | 10c7831e-b312-4b14-8c0d-25692e24b441
CS4964 | S 235 | Manufactured |  |  | MSH440x350x8.0 | 2 | 25 | 0.0123 | 0.0003595 | 0.0002534 | 0.000456 | 6.2452e-06 | 458400 | 393600 | 8c846696-794f-4c36-abac-978bc070f80f
CS4965 | S 235 | Manufactured |  |  | MSH440x350x8.8 | 2 | 25 | 0.0135 | 0.0003928 | 0.0002767 | 0.000499 | 6.8697e-06 | 501600 | 429600 | faeaa3ff-fc74-48e6-b7a5-d6ddb1967304
CS4966 | S 235 | Manufactured |  |  | MSH440x350x10.0 | 2 | 25 | 0.0153 | 0.0004418 | 0.0003109 | 0.0005625 | 7.8065e-06 | 566400 | 484800 | f11a9884-29cb-4238-b839-587280decf66
CS4967 | S 235 | Manufactured |  |  | MSH440x350x11.0 | 2 | 25 | 0.0168 | 0.0004817 | 0.0003388 | 0.0006146 | 8.5872e-06 | 619200 | 530400 | 4d42e8ed-5ed9-4b3f-9025-5fa45a168b33
CS4968 | S 235 | Manufactured |  |  | MSH440x350x12.5 | 2 | 25 | 0.019 | 0.0005404 | 0.0003795 | 0.0006914 | 9.7581e-06 | 698400 | 597600 | b774992f-aed8-4ad0-9622-f802f8688b3e
CS4969 | S 235 | Manufactured |  |  | MSH440x350x14.2 | 2 | 25 | 0.0214 | 0.0006048 | 0.0004242 | 0.0007764 | 1.1085e-05 | 784800 | 669600 | 0787f535-8268-4e95-8adf-4210126ffb34
CS4970 | S 235 | Manufactured |  |  | MSH440x350x16.0 | 2 | 25 | 0.024 | 0.0006708 | 0.0004698 | 0.0008641 | 1.249e-05 | 873600 | 746400 | ec3b370b-9ea1-4c73-8370-b40d2fec06fa
CS4971 | S 235 | Manufactured |  |  | MSH450x250x6.3 | 2 | 25 | 0.00862 | 0.0002407 | 9.76e-05 | 0.0002163 | 2.3256e-06 | 309600 | 207120 | cdfda7fb-948f-4ec5-997e-b36368d6b181
CS4972 | S 235 | Manufactured |  |  | MSH450x250x7.1 | 2 | 25 | 0.00968 | 0.0002692 | 0.0001089 | 0.0002422 | 2.6209e-06 | 348000 | 232080 | 59e0bc12-b3a0-45cf-8f53-155e96e3f7b6
CS4973 | S 235 | Manufactured |  |  | MSH450x250x8.0 | 2 | 25 | 0.0109 | 0.0003008 | 0.0001214 | 0.0002708 | 2.9531e-06 | 388800 | 259200 | 6efd2a84-80d0-4a37-ac47-21daf1c41b73
CS4974 | S 235 | Manufactured |  |  | MSH450x250x8.8 | 2 | 25 | 0.0119 | 0.0003284 | 0.0001323 | 0.0002959 | 3.2484e-06 | 424800 | 283200 | c2029b49-8004-4a56-9f0c-caa2c7ee0864
CS4975 | S 235 | Manufactured |  |  | MSH450x250x10.0 | 2 | 25 | 0.0135 | 0.0003689 | 0.0001482 | 0.0003328 | 3.6914e-06 | 480000 | 319200 | bd51601e-b92f-47ea-881b-0663c1585a59
CS4976 | S 235 | Manufactured |  |  | MSH450x250x11.0 | 2 | 25 | 0.0148 | 0.000402 | 0.0001611 | 0.000363 | 4.0605e-06 | 525600 | 348000 | e7bf6211-a9d0-48a7-ab83-0b5a65b81625
CS4977 | S 235 | Manufactured |  |  | MSH450x250x12.5 | 2 | 25 | 0.0167 | 0.0004503 | 0.0001797 | 0.0004072 | 4.6143e-06 | 590400 | 391200 | a4290ebe-3fb1-4190-b227-90573dcff6fb
CS4978 | S 235 | Manufactured |  |  | MSH450x250x14.2 | 2 | 25 | 0.0189 | 0.0005031 | 0.0002 | 0.0004558 | 5.2418e-06 | 662400 | 439200 | 4c48a82f-56bc-458b-bd41-aebafff60112
CS4979 | S 235 | Manufactured |  |  | MSH450x250x16.0 | 2 | 25 | 0.0211 | 0.0005571 | 0.0002204 | 0.0005055 | 5.9063e-06 | 736800 | 487200 | 068f20ac-cae6-49f4-bc0d-84a40f418482
CS4980 | S 235 | Manufactured |  |  | MSH500x200x6.3 | 2 | 25 | 0.00862 | 0.0002724 | 6.56e-05 | 0.0001692 | 1.8375e-06 | 326400 | 171840 | f9525143-f7fd-4d7d-a9ec-bd80392b2888
CS4981 | S 235 | Manufactured |  |  | MSH500x200x7.1 | 2 | 25 | 0.00968 | 0.0003047 | 7.31e-05 | 0.0001892 | 2.0708e-06 | 364800 | 192480 | be4de7c8-2a0b-4973-8d1f-2935eb80c12b
CS4982 | S 235 | Manufactured |  |  | MSH500x200x8.0 | 2 | 25 | 0.0109 | 0.0003405 | 8.14e-05 | 0.0002112 | 2.3333e-06 | 410400 | 215040 | ac257612-b0e0-4e9b-b455-710cbc748e70
CS4983 | S 235 | Manufactured |  |  | MSH500x200x8.8 | 2 | 25 | 0.0119 | 0.0003717 | 8.85e-05 | 0.0002305 | 2.5667e-06 | 448800 | 234960 | 09348f69-5772-488d-ad8a-ddbbb6086f79
CS4984 | S 235 | Manufactured |  |  | MSH500x200x10.0 | 2 | 25 | 0.0135 | 0.0004176 | 9.89e-05 | 0.0002587 | 2.9167e-06 | 504000 | 264000 | f491ae6b-7260-40a7-88a5-c8cdbfd661f9
CS4985 | S 235 | Manufactured |  |  | MSH500x200x11.0 | 2 | 25 | 0.0148 | 0.0004549 | 0.0001073 | 0.0002817 | 3.2083e-06 | 552000 | 288000 | aea01baf-0bd2-4c15-b182-f7040f0e6986
CS4986 | S 235 | Manufactured |  |  | MSH500x200x12.5 | 2 | 25 | 0.0167 | 0.0005096 | 0.0001194 | 0.0003151 | 3.6458e-06 | 621600 | 324000 | e9c40068-3de1-4fba-9846-03da4808265d
CS4987 | S 235 | Manufactured |  |  | MSH500x200x14.2 | 2 | 25 | 0.0189 | 0.0005694 | 0.0001324 | 0.0003517 | 4.1417e-06 | 696000 | 362400 | a0eb9b89-3cd3-4ee0-82de-137a6014c49c
CS4988 | S 235 | Manufactured |  |  | MSH500x200x16.0 | 2 | 25 | 0.0211 | 0.0006304 | 0.0001454 | 0.0003887 | 4.6667e-06 | 775200 | 400800 | da3036cb-ab08-40cf-b324-d11087f0e5a0
CS4989 | S 235 | Manufactured |  |  | MSH500x300x6.3 | 2 | 25 | 0.00988 | 0.0003492 | 0.0001598 | 0.0003392 | 4.725e-06 | 400800 | 283200 | ef6a752b-ad24-4caa-aa77-49a36d64ce6f
CS4990 | S 235 | Manufactured |  |  | MSH500x300x7.1 | 2 | 25 | 0.0111 | 0.000391 | 0.0001787 | 0.0003802 | 5.325e-06 | 448800 | 316800 | c008376a-d322-476d-8307-dd72a7329956
CS4991 | S 235 | Manufactured |  |  | MSH500x300x8.0 | 2 | 25 | 0.0125 | 0.0004373 | 0.0001995 | 0.0004256 | 6e-06 | 504000 | 355200 | b2cb14d5-41e8-48df-a3bf-91befa8f0e85
CS4992 | S 235 | Manufactured |  |  | MSH500x300x8.8 | 2 | 25 | 0.0137 | 0.0004778 | 0.0002177 | 0.0004655 | 6.6e-06 | 552000 | 388800 | 17a5aaf0-9006-49db-8b85-4771a3faed59
CS4993 | S 235 | Manufactured |  |  | MSH500x300x10.0 | 2 | 25 | 0.0155 | 0.0005376 | 0.0002444 | 0.0005245 | 7.5e-06 | 621600 | 439200 | 022b957b-7279-4fa8-98b2-7ee475104311
CS4994 | S 235 | Manufactured |  |  | MSH500x300x11.0 | 2 | 25 | 0.017 | 0.0005865 | 0.0002661 | 0.0005728 | 8.25e-06 | 681600 | 477600 | dccd3bfa-f8eb-4456-8506-7026420d5cac
CS4995 | S 235 | Manufactured |  |  | MSH500x300x12.5 | 2 | 25 | 0.0192 | 0.0006581 | 0.0002978 | 0.0006439 | 9.375e-06 | 768000 | 537600 | 606992b3-e212-415d-a90b-37117ccfb7d3
CS4996 | S 235 | Manufactured |  |  | MSH500x300x14.2 | 2 | 25 | 0.0217 | 0.000737 | 0.0003324 | 0.0007224 | 1.065e-05 | 861600 | 604800 | ab8bc18a-e87d-4ff5-9414-b0761aa78420
CS4997 | S 235 | Manufactured |  |  | MSH500x300x16.0 | 2 | 25 | 0.0243 | 0.0008178 | 0.0003677 | 0.0008033 | 1.2e-05 | 962400 | 672000 | 7f04fd5c-e7d3-4736-93bf-ab52543e9b68
CS4998 | S 235 | Manufactured |  |  | QRO20X1.6K | 2 | 25 | 0.00011117 | 6.0764e-09 | 6.0764e-09 | 1.03e-08 | 4.2667e-13 | 180 | 180 | 8312fc8a-90a3-4905-83bd-037b5af6226a
CS4999 | S 235 | Manufactured |  |  | QRO20X2K | 2 | 25 | 0.0001337 | 6.9217e-09 | 6.9217e-09 | 1.2e-08 | 5.3333e-13 | 211.2 | 211.2 | 3fe35fb5-d0f9-4995-baae-47a4b7f2d03d
CS5000 | S 235 | Manufactured |  |  | QRO25X1.5K | 2 | 25 | 0.00013521 | 1.2167e-08 | 1.2167e-08 | 2e-08 | 1.2207e-12 | 280.8 | 280.8 | d915bd3b-acdf-45fb-9033-c5ce4c75ecb8
CS5001 | S 235 | Manufactured |  |  | QRO25X2K | 2 | 25 | 0.0001737 | 1.4835e-08 | 1.4835e-08 | 2.5e-08 | 1.6276e-12 | 352.8 | 352.8 | dbca2f4d-cd97-4095-8e21-17ce8aef0b5d
CS5002 | S 235 | Manufactured |  |  | QRO30X1.6K | 2 | 25 | 0.00017517 | 2.3088e-08 | 2.3088e-08 | 3.76e-08 | 3.24e-12 | 441.6 | 441.6 | 208b7fe5-fcb1-4013-994e-14e6cfdc2540
CS5003 | S 235 | Manufactured |  |  | QRO30X2.6K | 2 | 25 | 0.00026755 | 3.26e-08 | 3.26e-08 | 5.5e-08 | 5.265e-12 | 643.2 | 643.2 | 26aa23c0-04b4-4b17-ba24-2dda802eba9f
CS5004 | S 235 | Manufactured |  |  | QRO30X2K | 2 | 25 | 0.0002137 | 2.7219e-08 | 2.7219e-08 | 4.51e-08 | 4.05e-12 | 530.4 | 530.4 | 758fbdef-5f5a-42e7-9d1c-06f63be17ffd
CS5005 | S 235 | Manufactured |  |  | QRO30X3K | 2 | 25 | 0.00030082 | 3.5041e-08 | 3.5041e-08 | 6.06e-08 | 6.075e-12 | 710.4 | 710.4 | 39976589-84fc-4d84-8274-662e791b19c0
CS5006 | S 235 | Manufactured |  |  | QRO30X4K | 2 | 25 | 0.0003748 | 3.9674e-08 | 3.9674e-08 | 7.11e-08 | 8.1e-12 | 840 | 840 | a64f4092-334b-4765-9ba4-3df66990f36a
CS5007 | S 235 | Manufactured |  |  | QRO35X1.5K | 2 | 25 | 0.00019521 | 3.5954e-08 | 3.5954e-08 | 5.76e-08 | 6.5652e-12 | 583.2 | 583.2 | b9dfecdf-4bc7-4449-8543-15ddd728a201
CS5008 | S 235 | Manufactured |  |  | QRO35X2K | 2 | 25 | 0.0002537 | 4.5075e-08 | 4.5075e-08 | 7.37e-08 | 8.7536e-12 | 741.6 | 741.6 | dac97adb-c88a-4f36-be5b-93f6ffbbbc25
CS5009 | S 235 | Manufactured |  |  | QRO35X3K | 2 | 25 | 0.00036082 | 5.9483e-08 | 5.9483e-08 | 1.011e-07 | 1.313e-11 | 1015.2 | 1015.2 | b20acb61-88ec-49fd-956d-ddc255cda0a2
CS5010 | S 235 | Manufactured |  |  | QRO35X4K | 2 | 25 | 0.0004548 | 6.9268e-08 | 6.9268e-08 | 1.217e-07 | 1.7507e-11 | 1226.4 | 1226.4 | fc317751-ee58-42db-9f29-7c22e7cf74ec
CS5011 | S 235 | Manufactured |  |  | QRO40X1.6K | 2 | 25 | 0.00023917 | 5.7946e-08 | 5.7946e-08 | 9.25e-08 | 1.3653e-11 | 818.4 | 818.4 | e6ce39b7-2968-4e2c-aa1a-910296b11402
CS5012 | S 235 | Manufactured |  |  | QRO40X2.6 | 2 | 25 | 0.000383 | 8.89e-08 | 8.89e-08 | 1.38e-07 | 2.2187e-11 | 1284 | 1284 | 7b4d9bca-d28d-4b3d-8d53-d47bb172b412
CS5013 | S 235 | Manufactured |  |  | QRO40X2.6K | 2 | 25 | 0.00037155 | 8.4498e-08 | 8.4498e-08 | 1.4e-07 | 2.2187e-11 | 1228.8 | 1228.8 | f56fe2d0-aa63-41ce-b938-7ea8ed89de32
CS5014 | S 235 | Manufactured |  |  | QRO40X2.9 | 2 | 25 | 0.000423 | 9.66e-08 | 9.66e-08 | 1.5e-07 | 2.4747e-11 | 1406.4 | 1406.4 | 7ffaaf05-72ea-4a91-8fab-743f4aa0f667
CS5015 | S 235 | Manufactured |  |  | QRO40X2K | 2 | 25 | 0.0002937 | 6.9402e-08 | 6.9402e-08 | 1.12e-07 | 1.7067e-11 | 991.2 | 991.2 | d56e4a1f-e1ca-41c3-8547-54b9f1af4ef6
CS5016 | S 235 | Manufactured |  |  | QRO40X3.2 | 2 | 25 | 0.000462 | 1.04e-07 | 1.04e-07 | 1.62e-07 | 2.7307e-11 | 1524 | 1524 | 0c6877a4-bb76-438d-b0d2-3be56b20fe4d
CS5017 | S 235 | Manufactured |  |  | QRO40X3.2K | 2 | 25 | 0.00044467 | 9.7222e-08 | 9.7222e-08 | 1.64e-07 | 2.7307e-11 | 1442.4 | 1442.4 | 1b9c72c9-c931-4bef-bec5-53ad89160989
CS5018 | S 235 | Manufactured |  |  | QRO40X3.6 | 2 | 25 | 0.000513 | 1.13e-07 | 1.13e-07 | 1.77e-07 | 3.072e-11 | 1670.4 | 1670.4 | febad205-aafa-4530-b2aa-5d9c7ec3322d
CS5019 | S 235 | Manufactured |  |  | QRO40X3K | 2 | 25 | 0.00042082 | 9.3236e-08 | 9.3236e-08 | 1.563e-07 | 2.56e-11 | 1372.8 | 1372.8 | 1fe18d01-c945-425e-9903-90679e75884f
CS5020 | S 235 | Manufactured |  |  | QRO40X4 | 2 | 25 | 0.000562 | 1.21e-07 | 1.21e-07 | 1.9e-07 | 3.4133e-11 | 1812 | 1812 | 1ced24f1-dac9-4c54-8c98-067af9eb2e66
CS5021 | S 235 | Manufactured |  |  | QRO40X4.5 | 2 | 25 | 0.000622 | 1.3e-07 | 1.3e-07 | 2.06e-07 | 3.84e-11 | 1972.8 | 1972.8 | 1d6030ef-eb48-4812-b635-80376049bba1
CS5022 | S 235 | Manufactured |  |  | QRO40X4K | 2 | 25 | 0.0005348 | 1.1075e-07 | 1.1075e-07 | 1.92e-07 | 3.4133e-11 | 1682.4 | 1682.4 | 9b6bac1b-94f9-4dbe-95f8-ecbbd99bbcf2
CS5023 | S 235 | Manufactured |  |  | QRO40X5 | 2 | 25 | 0.000678 | 1.38e-07 | 1.38e-07 | 2.19e-07 | 4.2667e-11 | 2121.6 | 2121.6 | 76e32f70-ef7a-4f4d-b19a-4f2ad0d0689d
CS5024 | S 235 | Manufactured |  |  | QRO40X5.6 | 2 | 25 | 0.000744 | 1.47e-07 | 1.47e-07 | 2.34e-07 | 4.7787e-11 | 2284.8 | 2284.8 | f0c439dc-41fd-43ad-bed3-99b5369aa5ce
CS5025 | S 235 | Manufactured |  |  | QRO40X6 | 2 | 25 | 0.000785 | 1.51e-07 | 1.51e-07 | 2.42e-07 | 5.12e-11 | 2385.6 | 2385.6 | 1c638e5a-7837-4691-ba87-0a3590c34387
CS5026 | S 235 | Manufactured |  |  | QRO45X2K | 2 | 25 | 0.0003337 | 1.012e-07 | 1.012e-07 | 1.626e-07 | 3.0755e-11 | 1276.8 | 1276.8 | dbf34249-70ac-49fc-aef0-7f34d6e797f5
CS5027 | S 235 | Manufactured |  |  | QRO45X3K | 2 | 25 | 0.00048082 | 1.378e-07 | 1.378e-07 | 2.284e-07 | 4.6132e-11 | 1785.6 | 1785.6 | ffb6569f-6192-47db-963d-bf67e34bb52a
CS5028 | S 235 | Manufactured |  |  | QRO45X4K | 2 | 25 | 0.0006148 | 1.6611e-07 | 1.6611e-07 | 2.835e-07 | 6.1509e-11 | 2212.8 | 2212.8 | 435c4b48-7114-4bfd-9ab3-0531de517e82
CS5029 | S 235 | Manufactured |  |  | QRO50X1.6K | 2 | 25 | 0.00030317 | 1.1705e-07 | 1.1705e-07 | 1.85e-07 | 4.1667e-11 | 1310.4 | 1310.4 | 33a95268-d395-43d2-acc3-9ae3cd022aef
CS5030 | S 235 | Manufactured |  |  | QRO50X2.6 | 2 | 25 | 0.000487 | 1.82e-07 | 1.82e-07 | 2.8e-07 | 6.7708e-11 | 2071.2 | 2071.2 | 9bdead6e-2cdd-4fa2-b29b-9b198f24e32c
CS5031 | S 235 | Manufactured |  |  | QRO50X2.6K | 2 | 25 | 0.00047555 | 1.747e-07 | 1.747e-07 | 2.84e-07 | 6.7708e-11 | 2001.6 | 2001.6 | f7d3df9b-c425-4912-bdc4-b30e00024aae
CS5032 | S 235 | Manufactured |  |  | QRO50X2.9 | 2 | 25 | 0.000539 | 1.98e-07 | 1.98e-07 | 3.07e-07 | 7.5521e-11 | 2277.6 | 2277.6 | e5a47ca0-7663-43c3-900c-0599d54f3325
CS5033 | S 235 | Manufactured |  |  | QRO50X2K | 2 | 25 | 0.0003737 | 1.4147e-07 | 1.4147e-07 | 2.26e-07 | 5.2083e-11 | 1598.4 | 1598.4 | 432d20dc-61eb-4d7a-a825-b07692a11a4f
CS5034 | S 235 | Manufactured |  |  | QRO50X3.2 | 2 | 25 | 0.00059 | 2.15e-07 | 2.15e-07 | 3.32e-07 | 8.3333e-11 | 2472 | 2472 | 4822cba8-ed92-4138-816b-a1d80c683dc1
CS5035 | S 235 | Manufactured |  |  | QRO50X3.2K | 2 | 25 | 0.00057267 | 2.0402e-07 | 2.0402e-07 | 3.37e-07 | 8.3333e-11 | 2373.6 | 2373.6 | 5d4063aa-fb4f-44a3-8300-f813fae1e7a1
CS5036 | S 235 | Manufactured |  |  | QRO50X3.6 | 2 | 25 | 0.000657 | 2.35e-07 | 2.35e-07 | 3.65e-07 | 9.375e-11 | 2736 | 2736 | 229aefe5-3fca-4792-9d77-4fee7797e59e
CS5037 | S 235 | Manufactured |  |  | QRO50X4 | 2 | 25 | 0.000722 | 2.54e-07 | 2.54e-07 | 3.95e-07 | 1.0417e-10 | 2976 | 2976 | 471699eb-8183-46e0-b296-a52bab7b3268
CS5038 | S 235 | Manufactured |  |  | QRO50X4.5 | 2 | 25 | 0.000802 | 2.75e-07 | 2.75e-07 | 4.31e-07 | 1.1719e-10 | 3264 | 3264 | 0d89ada0-3560-4076-9f30-a362b4750a19
CS5039 | S 235 | Manufactured |  |  | QRO50X4K | 2 | 25 | 0.0006948 | 2.3736e-07 | 2.3736e-07 | 4.01e-07 | 1.0417e-10 | 2815.2 | 2815.2 | ba2cc497-4e84-4cc4-b62b-9fb0ce95ac31
CS5040 | S 235 | Manufactured |  |  | QRO50X5 | 2 | 25 | 0.000879 | 2.95e-07 | 2.95e-07 | 4.64e-07 | 1.3021e-10 | 3528 | 3528 | 4deed91a-77e3-4abd-8647-cba6f4894415
CS5041 | S 235 | Manufactured |  |  | QRO50X5.6 | 2 | 25 | 0.000968 | 3.17e-07 | 3.17e-07 | 5e-07 | 1.4583e-10 | 3840 | 3840 | ffc71e1e-baa1-475e-859a-9fedb1704acc
CS5042 | S 235 | Manufactured |  |  | QRO50X5K | 2 | 25 | 0.00081416 | 2.5692e-07 | 2.5692e-07 | 4.62e-07 | 1.3021e-10 | 3158.4 | 3158.4 | 92a5c120-ccae-4212-a243-57c1b503ff2e
CS5043 | S 235 | Manufactured |  |  | QRO50X6 | 2 | 25 | 0.00103 | 3.3e-07 | 3.3e-07 | 5.22e-07 | 1.5625e-10 | 4032 | 4032 | 9f16de52-d996-48b6-a75c-877b8c6f1289
CS5044 | S 235 | Manufactured |  |  | QRO55X2K | 2 | 25 | 0.0004137 | 1.9121e-07 | 1.9121e-07 | 3.035e-07 | 8.3881e-11 | 1956 | 1956 | b3001938-08aa-484e-a203-ab81e8fcf156
CS5045 | S 235 | Manufactured |  |  | QRO55X3K | 2 | 25 | 0.00060082 | 2.6536e-07 | 2.6536e-07 | 4.325e-07 | 1.2582e-10 | 2774.4 | 2774.4 | 7fcbcbde-45fb-4e4d-b470-f945d48bf4a7
CS5046 | S 235 | Manufactured |  |  | QRO55X4K | 2 | 25 | 0.0007748 | 3.2649e-07 | 3.2649e-07 | 5.457e-07 | 1.6776e-10 | 3489.6 | 3489.6 | 4350393f-0d74-4025-9032-52daa8896dfb
CS5047 | S 235 | Manufactured |  |  | QRO60X2.6K | 2 | 25 | 0.00057955 | 3.1333e-07 | 3.1333e-07 | 5.03e-07 | 1.6848e-10 | 2961.6 | 2961.6 | d860f50e-793c-4780-b979-54c865d69a3b
CS5048 | S 235 | Manufactured |  |  | QRO60X2.9 | 2 | 25 | 0.000655 | 3.55e-07 | 3.55e-07 | 5.45e-07 | 1.8792e-10 | 3360 | 3360 | fb1ffa6e-76cb-458e-b8c3-8c89d7a74995
CS5049 | S 235 | Manufactured |  |  | QRO60X2K | 2 | 25 | 0.0004537 | 2.5142e-07 | 2.5142e-07 | 3.97e-07 | 1.296e-10 | 2349.6 | 2349.6 | f5337626-4836-45a1-9355-60a64d651869
CS5050 | S 235 | Manufactured |  |  | QRO60X3.2 | 2 | 25 | 0.000718 | 3.85e-07 | 3.85e-07 | 5.93e-07 | 2.0736e-10 | 3648 | 3648 | 1bbd42f4-1713-41d3-9fc8-7b8b9e4cbf13
CS5051 | S 235 | Manufactured |  |  | QRO60X3.2K | 2 | 25 | 0.00070067 | 3.6941e-07 | 3.6941e-07 | 6.01e-07 | 2.0736e-10 | 3535.2 | 3535.2 | 67cf6324-78e1-432a-a469-10628cef696e
CS5052 | S 235 | Manufactured |  |  | QRO60X3.6 | 2 | 25 | 0.000801 | 4.23e-07 | 4.23e-07 | 6.54e-07 | 2.3328e-10 | 4056 | 4056 | 9dda8069-9dd1-45ef-bc4c-72ce9d418324
CS5053 | S 235 | Manufactured |  |  | QRO60X3K | 2 | 25 | 0.00066082 | 3.5135e-07 | 3.5135e-07 | 5.68e-07 | 1.944e-10 | 3348 | 3348 | 27bacd32-aff5-4f17-8951-5151d236e93e
CS5054 | S 235 | Manufactured |  |  | QRO60X4 | 2 | 25 | 0.000882 | 4.59e-07 | 4.59e-07 | 7.12e-07 | 2.592e-10 | 4416 | 4416 | 9ad61470-3200-4e43-b76b-49e424c3318d
CS5055 | S 235 | Manufactured |  |  | QRO60X4.5 | 2 | 25 | 0.000982 | 5.02e-07 | 5.02e-07 | 7.81e-07 | 2.916e-10 | 4872 | 4872 | 47410bc2-aec5-4bcd-8f97-fad6f5e00347
CS5056 | S 235 | Manufactured |  |  | QRO60X4K | 2 | 25 | 0.0008548 | 4.3551e-07 | 4.3551e-07 | 7.22e-07 | 2.592e-10 | 4233.6 | 4233.6 | f7fa31d6-237b-49b1-a43c-85e7b6d9c036
CS5057 | S 235 | Manufactured |  |  | QRO60X5 | 2 | 25 | 0.00108 | 5.41e-07 | 5.41e-07 | 8.45e-07 | 3.24e-10 | 5304 | 5304 | ef2f852e-f9e7-479f-acdb-78e81860db3f
CS5058 | S 235 | Manufactured |  |  | QRO60X5.6 | 2 | 25 | 0.00119 | 5.85e-07 | 5.85e-07 | 9.18e-07 | 3.6288e-10 | 5808 | 5808 | 5b4af867-dcbc-4b7c-93e2-60b270e1f78e
CS5059 | S 235 | Manufactured |  |  | QRO60X5K | 2 | 25 | 0.0010142 | 4.855e-07 | 4.855e-07 | 8.52e-07 | 3.24e-10 | 4855.2 | 4855.2 | ca6af1bd-ff25-4410-9f95-47e6df70eb9e
CS5060 | S 235 | Manufactured |  |  | QRO60X6.3 | 2 | 25 | 0.00132 | 6.31e-07 | 6.31e-07 | 9.95e-07 | 4.0824e-10 | 6336 | 6336 | 47a8db3e-ca0e-493d-adc2-e1ee3332b979
CS5061 | S 235 | Manufactured |  |  | QRO60X6.5 | 2 | 25 | 0.00135 | 6.44e-07 | 6.44e-07 | 1.02e-06 | 4.212e-10 | 6480 | 6480 | 2367992b-006d-42c2-afae-e98c263aae00
CS5062 | S 235 | Manufactured |  |  | QRO60X6K | 2 | 25 | 0.0011724 | 5.3276e-07 | 5.3276e-07 | 9.578e-07 | 3.888e-10 | 5455.2 | 5455.2 | 49fdbe7a-fcbb-4584-abdd-3a897107e612
CS5063 | S 235 | Manufactured |  |  | QRO70X2.6K | 2 | 25 | 0.00068355 | 5.1078e-07 | 5.1078e-07 | 8.12e-07 | 3.6415e-10 | 4108.8 | 4108.8 | 4e78bf3d-65ed-4fe7-8077-0d4c89e63965
CS5064 | S 235 | Manufactured |  |  | QRO70X3.2 | 2 | 25 | 0.000846 | 6.27e-07 | 6.27e-07 | 9.63e-07 | 4.4819e-10 | 5064 | 5064 | 6f008583-5f3a-4ce0-9148-a50ab2b4619e
CS5065 | S 235 | Manufactured |  |  | QRO70X3.2K | 2 | 25 | 0.00082867 | 6.0618e-07 | 6.0618e-07 | 9.76e-07 | 4.4819e-10 | 4927.2 | 4927.2 | 1c832958-98d4-4c8e-8ddf-42b2a7799353
CS5066 | S 235 | Manufactured |  |  | QRO70X3.6 | 2 | 25 | 0.000945 | 6.92e-07 | 6.92e-07 | 1.03e-06 | 5.0421e-10 | 5640 | 5640 | 751b773f-f5ea-4f0b-8c6b-4f29531331c3
CS5067 | S 235 | Manufactured |  |  | QRO70X3K | 2 | 25 | 0.00078082 | 5.7527e-07 | 5.7527e-07 | 9.22e-07 | 4.2018e-10 | 4660.8 | 4660.8 | 19c7e549-a809-4ea7-b2b5-d2a82be86374
CS5068 | S 235 | Manufactured |  |  | QRO70X4 | 2 | 25 | 0.00104 | 7.53e-07 | 7.53e-07 | 1.16e-06 | 5.6023e-10 | 6168 | 6168 | cb142970-eed8-47c9-972d-a9beb3f7118b
CS5069 | S 235 | Manufactured |  |  | QRO70X4.5 | 2 | 25 | 0.00116 | 8.27e-07 | 8.27e-07 | 1.28e-06 | 6.3026e-10 | 6816 | 6816 | 7d593833-3c10-446b-9ca7-50b6ea5a6ee8
CS5070 | S 235 | Manufactured |  |  | QRO70X4K | 2 | 25 | 0.0010148 | 7.212e-07 | 7.212e-07 | 1.18e-06 | 5.6023e-10 | 5942.4 | 5942.4 | cd99768a-6ebf-4b27-9638-64bcdbb15093
CS5071 | S 235 | Manufactured |  |  | QRO70X5 | 2 | 25 | 0.00128 | 8.96e-07 | 8.96e-07 | 1.39e-06 | 7.0029e-10 | 7440 | 7440 | d833a2f8-c176-40d3-a0ba-24e4e4641d46
CS5072 | S 235 | Manufactured |  |  | QRO70X5.6 | 2 | 25 | 0.00142 | 9.74e-07 | 9.74e-07 | 1.52e-06 | 7.8433e-10 | 8160 | 8160 | 1e383b7e-eef4-4240-9747-b73843f5a5cf
CS5073 | S 235 | Manufactured |  |  | QRO70X5K | 2 | 25 | 0.0012142 | 8.198e-07 | 8.198e-07 | 1.41e-06 | 7.0029e-10 | 6912 | 6912 | 3990a740-c7e0-4413-90a5-185a7e2992de
CS5074 | S 235 | Manufactured |  |  | QRO70X6.3 | 2 | 25 | 0.00157 | 1.06e-06 | 1.06e-06 | 1.66e-06 | 8.8237e-10 | 8952 | 8952 | 19a30ba2-b857-4f4d-9608-2daca3aac085
CS5075 | S 235 | Manufactured |  |  | QRO70X6K | 2 | 25 | 0.0014124 | 9.1364e-07 | 9.1364e-07 | 1.608e-06 | 8.4035e-10 | 7857.6 | 7857.6 | 42f6edb5-1e0b-4560-a3cc-7e7af4f13b02
CS5076 | S 235 | Manufactured |  |  | QRO70X7.1 | 2 | 25 | 0.00174 | 1.14e-06 | 1.14e-06 | 1.8e-06 | 9.9441e-10 | 9816 | 9816 | 38aac4b2-bd4b-480e-b36b-141356107158
CS5077 | S 235 | Manufactured |  |  | QRO70X8 | 2 | 25 | 0.00193 | 1.23e-06 | 1.23e-06 | 1.95e-06 | 1.1205e-09 | 10704 | 10704 | 600ce1f2-6e3d-4d53-94e6-e15c90441b63
CS5078 | S 235 | Manufactured |  |  | QRO70X8.8 | 2 | 25 | 0.00209 | 1.3e-06 | 1.3e-06 | 2.06e-06 | 1.2325e-09 | 11424 | 11424 | 50c3e56f-baa4-4d96-a79e-abd2ee9640c2
CS5079 | S 235 | Manufactured |  |  | QRO70X10 | 2 | 25 | 0.00231 | 1.39e-06 | 1.39e-06 | 2.21e-06 | 1.4006e-09 | 12408 | 12408 | 9fa4b004-72cd-4327-a42e-53c0f9611ce2
CS5080 | S 235 | Manufactured |  |  | QRO80X2.6K | 2 | 25 | 0.000788 | 7.7746e-07 | 7.7746e-07 | 1.22e-06 | 7.0997e-10 | 5444.376 | 5444.376 | a61f9274-7055-4ca0-a4f3-70c035496d81
CS5081 | S 235 | Manufactured |  |  | QRO80X3.2 | 2 | 25 | 0.000974 | 9.54e-07 | 9.54e-07 | 1.46e-06 | 8.7381e-10 | 6720 | 6720 | 9a7b4dad-36d4-4c58-9260-0f48c0c2403c
CS5082 | S 235 | Manufactured |  |  | QRO80X3.2K | 2 | 25 | 0.00095667 | 9.2714e-07 | 9.2714e-07 | 1.48e-06 | 8.7381e-10 | 6549.6 | 6549.6 | 7cb79ee8-c7ea-4ad5-b9a3-861484432b8e
CS5083 | S 235 | Manufactured |  |  | QRO80X3.6 | 2 | 25 | 0.00109 | 1.06e-06 | 1.06e-06 | 1.62e-06 | 9.8304e-10 | 7464 | 7464 | 66297dcf-0710-469d-9b40-1c9c7a13b591
CS5084 | S 235 | Manufactured |  |  | QRO80X3K | 2 | 25 | 0.00090082 | 8.7842e-07 | 8.7842e-07 | 1.3947e-06 | 8.192e-10 | 6187.2 | 6187.2 | 84c7025a-1327-44d1-97c9-04921ee75843
CS5085 | S 235 | Manufactured |  |  | QRO80X4 | 2 | 25 | 0.0012 | 1.15e-06 | 1.15e-06 | 1.77e-06 | 1.0923e-09 | 8208 | 8208 | 45b85f6a-47e5-4364-afc0-bea7146a146d
CS5086 | S 235 | Manufactured |  |  | QRO80X4.5 | 2 | 25 | 0.00134 | 1.27e-06 | 1.27e-06 | 1.96e-06 | 1.2288e-09 | 9072 | 9072 | 21b9f3d2-7ef1-4e53-954d-1fcdbca028a2
CS5087 | S 235 | Manufactured |  |  | QRO80X4K | 2 | 25 | 0.0011748 | 1.1104e-06 | 1.1104e-06 | 1.8e-06 | 1.0923e-09 | 7936.8 | 7936.8 | 6b806508-b59a-465e-b792-9d509210f7e0
CS5088 | S 235 | Manufactured |  |  | QRO80X5 | 2 | 25 | 0.00148 | 1.38e-06 | 1.38e-06 | 2.14e-06 | 1.3653e-09 | 9936 | 9936 | 8698235c-abe2-46e6-9d45-cde3676e9e92
CS5089 | S 235 | Manufactured |  |  | QRO80X5.6 | 2 | 25 | 0.00164 | 1.51e-06 | 1.51e-06 | 2.34e-06 | 1.5292e-09 | 10920 | 10920 | 7df4ea44-7944-4ce6-b93c-a6ceae9be9a6
CS5090 | S 235 | Manufactured |  |  | QRO80X5K | 2 | 25 | 0.0014142 | 1.2798e-06 | 1.2798e-06 | 2.17e-06 | 1.3653e-09 | 9328.8 | 9328.8 | dcade445-76a1-48e5-ab7c-daf866212dc6
CS5091 | S 235 | Manufactured |  |  | QRO80X6.3 | 2 | 25 | 0.00182 | 1.64e-06 | 1.64e-06 | 2.56e-06 | 1.7203e-09 | 12024 | 12024 | 623de74f-c5eb-4014-9156-d1fd90b31a8e
CS5092 | S 235 | Manufactured |  |  | QRO80X6.3K | 2 | 25 | 0.001721 | 1.4851e-06 | 1.4851e-06 | 2.59e-06 | 1.7203e-09 | 11066.4 | 11066.4 | d02317a9-a689-41a9-9ac0-a2be5c4c6e24
CS5093 | S 235 | Manufactured |  |  | QRO80X7.1 | 2 | 25 | 0.00203 | 1.79e-06 | 1.79e-06 | 2.8e-06 | 1.9388e-09 | 13224 | 13224 | e7726df8-3bb1-4a02-a1bb-7a52af2fc813
CS5094 | S 235 | Manufactured |  |  | QRO80X7K | 2 | 25 | 0.0018758 | 1.5761e-06 | 1.5761e-06 | 2.783e-06 | 1.9115e-09 | 11889.6 | 11889.6 | 388844ce-3424-47df-b0e3-10eceb72bbef
CS5095 | S 235 | Manufactured |  |  | QRO80X8 | 2 | 25 | 0.00225 | 1.93e-06 | 1.93e-06 | 3.04e-06 | 2.1845e-09 | 14496 | 14496 | e01a4945-d7ce-491e-9ae2-8ab581b51a47
CS5096 | S 235 | Manufactured |  |  | QRO80X8.8 | 2 | 25 | 0.00244 | 2.05e-06 | 2.05e-06 | 3.24e-06 | 2.403e-09 | 15528 | 15528 | 12b8795e-56c0-4f81-91d0-b3974feddad1
CS5097 | S 235 | Manufactured |  |  | QRO80X8K | 2 | 25 | 0.0020843 | 1.6838e-06 | 1.6838e-06 | 3.027e-06 | 2.1845e-09 | 12933.6 | 12933.6 | 6aa17090-468d-40ca-8ccb-5169ce99573d
CS5098 | S 235 | Manufactured |  |  | QRO80X10 | 2 | 25 | 0.00271 | 2.21e-06 | 2.21e-06 | 3.51e-06 | 2.7307e-09 | 16992 | 16992 | ee50f70b-8d31-44ab-a037-3b94c58cdebd
CS5099 | S 235 | Manufactured |  |  | QRO90X3.2K | 2 | 25 | 0.0010847 | 1.3451e-06 | 1.3451e-06 | 2.13e-06 | 1.5746e-09 | 8402.4 | 8402.4 | f892c97e-5178-4596-ba4e-da62aa36a78f
CS5100 | S 235 | Manufactured |  |  | QRO90X3.6 | 2 | 25 | 0.00123 | 1.53e-06 | 1.53e-06 | 2.34e-06 | 1.7715e-09 | 9552 | 9552 | 065e89c8-7ffe-4641-b34f-042efc415fbc
CS5101 | S 235 | Manufactured |  |  | QRO90X3K | 2 | 25 | 0.0010208 | 1.2728e-06 | 1.2728e-06 | 2.01e-06 | 1.4762e-09 | 7929.6 | 7929.6 | e453735d-6a97-4eb5-884a-7ae02e249c53
CS5102 | S 235 | Manufactured |  |  | QRO90X4 | 2 | 25 | 0.00136 | 1.67e-06 | 1.67e-06 | 2.59e-06 | 1.9683e-09 | 10512 | 10512 | c2174286-c7c7-403c-a44c-b4d8e16c1ebe
CS5103 | S 235 | Manufactured |  |  | QRO90X4.5 | 2 | 25 | 0.00152 | 1.85e-06 | 1.85e-06 | 2.823e-06 | 2.2143e-09 | 11664 | 11664 | 85ea6b03-9cba-4278-b240-7839f4e3e38b
CS5104 | S 235 | Manufactured |  |  | QRO90X4K | 2 | 25 | 0.0013348 | 1.6192e-06 | 1.6192e-06 | 2.6e-06 | 1.9683e-09 | 10219.2 | 10219.2 | a99040ed-5eb1-4044-a6c4-b1da9959581d
CS5105 | S 235 | Manufactured |  |  | QRO90X5 | 2 | 25 | 0.00168 | 2.01e-06 | 2.01e-06 | 3.11e-06 | 2.4604e-09 | 12792 | 12792 | 859dc18b-ea27-472c-b597-1c3253808637
CS5106 | S 235 | Manufactured |  |  | QRO90X5.6 | 2 | 25 | 0.00186 | 2.2e-06 | 2.2e-06 | 3.41e-06 | 2.7556e-09 | 14088 | 14088 | 578475a0-75b9-4241-977e-46f0c0609411
CS5107 | S 235 | Manufactured |  |  | QRO90X5K | 2 | 25 | 0.0016142 | 1.8855e-06 | 1.8855e-06 | 3.16e-06 | 2.4604e-09 | 12105.6 | 12105.6 | 5b1e4600-172d-4714-960b-6c32dac4abec
CS5108 | S 235 | Manufactured |  |  | QRO90X6.3 | 2 | 25 | 0.00208 | 2.41e-06 | 2.41e-06 | 3.75e-06 | 3.1001e-09 | 15552 | 15552 | 17542973-60b2-4ebc-9117-160f818cce76
CS5109 | S 235 | Manufactured |  |  | QRO90X6.3K | 2 | 25 | 0.001973 | 2.2113e-06 | 2.2113e-06 | 3.8e-06 | 3.1001e-09 | 14472 | 14472 | dd06b678-131f-46c0-8881-4e45cd3e74c0
CS5110 | S 235 | Manufactured |  |  | QRO90X7.1 | 2 | 25 | 0.00231 | 2.63e-06 | 2.63e-06 | 4.11e-06 | 3.4937e-09 | 17160 | 17160 | dec12078-4570-4344-a521-0bdb87b4f64f
CS5111 | S 235 | Manufactured |  |  | QRO90X7K | 2 | 25 | 0.0021558 | 2.3613e-06 | 2.3613e-06 | 4.107e-06 | 3.4445e-09 | 15619.2 | 15619.2 | 225d9f46-d0d0-4062-8e17-409ed4012751
CS5112 | S 235 | Manufactured |  |  | QRO90X8 | 2 | 25 | 0.00257 | 2.87e-06 | 2.87e-06 | 4.49e-06 | 3.9366e-09 | 18864 | 18864 | 7198f0e0-c9cf-46ae-a12d-ce743f0d7eef
CS5113 | S 235 | Manufactured |  |  | QRO90X8.8 | 2 | 25 | 0.0027905 | 3.0524e-06 | 3.0524e-06 | 4.7852e-06 | 4.3303e-09 | 20270.8526 | 20270.8526 | 7c410330-a7cf-43c6-9b98-c669aa041b63
CS5114 | S 235 | Manufactured |  |  | QRO90X8.8K | 2 | 25 | 0.0025259 | 2.5281e-06 | 2.5281e-06 | 4.681e-06 | 4.3303e-09 | 17414.4 | 17414.4 | 6a6b61c0-9592-42ed-9ba9-074523348ea9
CS5115 | S 235 | Manufactured |  |  | QRO90X8K | 2 | 25 | 0.0024043 | 2.5459e-06 | 2.5459e-06 | 4.5048e-06 | 3.9366e-09 | 17104.8 | 17104.8 | f30dd2ef-e63d-441d-b1d5-af8656304d0a
CS5116 | S 235 | Manufactured |  |  | QRO90X10 | 2 | 25 | 0.00311 | 3.31e-06 | 3.31e-06 | 5.23e-06 | 4.9207e-09 | 22272 | 22272 | 7c778a35-3a23-433c-89c3-2e3d657d0b4b
CS5117 | S 235 | Manufactured |  |  | QRO100X3.2K | 2 | 25 | 0.0012127 | 1.8728e-06 | 1.8728e-06 | 2.95e-06 | 2.6667e-09 | 10485.6 | 10485.6 | ed422aa0-c6c8-4b04-9f6c-cb5305203e5e
CS5118 | S 235 | Manufactured |  |  | QRO100X3.6 | 2 | 25 | 0.00138 | 2.13e-06 | 2.13e-06 | 3.25e-06 | 3e-09 | 11928 | 11928 | 0d69d9cb-b3f6-446c-81e9-d844ff1b14fc
CS5119 | S 235 | Manufactured |  |  | QRO100X3K | 2 | 25 | 0.0011408 | 1.7705e-06 | 1.7705e-06 | 2.783e-06 | 2.5e-09 | 9890.4 | 9890.4 | 236a9c6b-e5cc-4b1a-8145-5b5bb95fd989
CS5120 | S 235 | Manufactured |  |  | QRO100X4 | 2 | 25 | 0.00152 | 2.33e-06 | 2.33e-06 | 3.57e-06 | 3.3333e-09 | 13128 | 13128 | d19d4389-c7a2-4e03-bdba-085ced46e1fe
CS5121 | S 235 | Manufactured |  |  | QRO100X4.5 | 2 | 25 | 0.0017 | 2.58e-06 | 2.58e-06 | 3.99e-06 | 3.75e-09 | 14592 | 14592 | 7273a855-3e21-4fc4-92eb-dd11701136ca
CS5122 | S 235 | Manufactured |  |  | QRO100X4K | 2 | 25 | 0.0015 | 2.2635e-06 | 2.2635e-06 | 3.61e-06 | 3.3333e-09 | 12792 | 12792 | 32a925f7-5151-40f6-b872-c4a03caf8d96
CS5123 | S 235 | Manufactured |  |  | QRO100X5 | 2 | 25 | 0.00188 | 2.81e-06 | 2.81e-06 | 4.33e-06 | 4.1667e-09 | 16008 | 16008 | 50833c1a-3a45-4f33-93e0-b28fde830c4e
CS5124 | S 235 | Manufactured |  |  | QRO100X5.6 | 2 | 25 | 0.00209 | 3.09e-06 | 3.09e-06 | 4.76e-06 | 4.6667e-09 | 17664 | 17664 | 3651b5e7-34b2-499c-b623-e9bb731cb02f
CS5125 | S 235 | Manufactured |  |  | QRO100X5K | 2 | 25 | 0.0018142 | 2.6569e-06 | 2.6569e-06 | 4.4e-06 | 4.1667e-09 | 15242.4 | 15242.4 | 75dce152-40d6-46b4-875f-bb9f4f83e3b1
CS5126 | S 235 | Manufactured |  |  | QRO100X6.3 | 2 | 25 | 0.00233 | 3.39e-06 | 3.39e-06 | 5.25e-06 | 5.25e-09 | 19536 | 19536 | 3192ad80-4955-4932-af6a-e730632b6ff5
CS5127 | S 235 | Manufactured |  |  | QRO100X6.3K | 2 | 25 | 0.00223 | 3.1417e-06 | 3.1417e-06 | 5.33e-06 | 5.25e-09 | 18331.2 | 18331.2 | 14714e03-c0dc-4810-8d59-4b81c63f0011
CS5128 | S 235 | Manufactured |  |  | QRO100X7.1 | 2 | 25 | 0.0026 | 3.72e-06 | 3.72e-06 | 5.78e-06 | 5.9167e-09 | 21600 | 21600 | a444242b-cb74-4b6f-89a5-a9dfbb873f48
CS5129 | S 235 | Manufactured |  |  | QRO100X7K | 2 | 25 | 0.0024357 | 3.3704e-06 | 3.3704e-06 | 5.788e-06 | 5.8333e-09 | 19852.8 | 19852.8 | 5057bf31-d617-45b2-a91d-b96e449f2b3e
CS5130 | S 235 | Manufactured |  |  | QRO100X8 | 2 | 25 | 0.00289 | 4.06e-06 | 4.06e-06 | 6.33e-06 | 6.6667e-09 | 23808 | 23808 | fc78d859-0035-4c02-8fed-1847b45109da
CS5131 | S 235 | Manufactured |  |  | QRO100X8.8 | 2 | 25 | 0.00314 | 4.34e-06 | 4.34e-06 | 6.79e-06 | 7.3333e-09 | 25680 | 25680 | 50c3ae9b-c1ac-4d1e-9240-c8aeb4aa86bc
CS5132 | S 235 | Manufactured |  |  | QRO100X8.8K | 2 | 25 | 0.0028779 | 3.6855e-06 | 3.6855e-06 | 6.72e-06 | 7.3333e-09 | 22476 | 22476 | 0e4f2932-f2a7-4d67-9a5e-47a09d0785d1
CS5133 | S 235 | Manufactured |  |  | QRO100X8K | 2 | 25 | 0.0027243 | 3.6594e-06 | 3.6594e-06 | 6.387e-06 | 6.6667e-09 | 21852 | 21852 | dbc1991d-916f-4dec-b025-422f5383bf2b
CS5134 | S 235 | Manufactured |  |  | QRO100X10 | 2 | 25 | 0.00351 | 4.72e-06 | 4.72e-06 | 7.43e-06 | 8.3333e-09 | 28320 | 28320 | 040d3ebb-6749-48c1-b0b9-4b54c8d63cb6
CS5135 | S 235 | Manufactured |  |  | QRO100X11 | 2 | 25 | 0.00381 | 5.01e-06 | 5.01e-06 | 7.91e-06 | 9.1667e-09 | 30240 | 30240 | ab26e5a9-b7cd-4417-91cc-78949aae914f
CS5136 | S 235 | Manufactured |  |  | QRO100X12.5 | 2 | 25 | 0.00424 | 5.4e-06 | 5.4e-06 | 8.56e-06 | 1.0417e-08 | 33120 | 33120 | fb5ca62f-9dc2-4a0e-85fd-ed1738ffedb4
CS5137 | S 235 | Manufactured |  |  | QRO110X3.6 | 2 | 25 | 0.00151 | 2.84e-06 | 2.84e-06 | 4.39e-06 | 4.8315e-09 | 14424 | 14424 | 2e66e489-5b47-4233-9273-9180560172ea
CS5138 | S 235 | Manufactured |  |  | QRO110X3K | 2 | 25 | 0.0012608 | 2.3833e-06 | 2.3833e-06 | 3.73e-06 | 4.0263e-09 | 12064.8 | 12064.8 | c2606cab-2aa1-498c-bda0-556b321ebe2f
CS5139 | S 235 | Manufactured |  |  | QRO110X4 | 2 | 25 | 0.00167 | 3.11e-06 | 3.11e-06 | 4.82e-06 | 5.3684e-09 | 15864 | 15864 | 540a6530-b533-4cea-94ea-d82c2ae58a03
CS5140 | S 235 | Manufactured |  |  | QRO110X4.5 | 2 | 25 | 0.00187 | 3.44e-06 | 3.44e-06 | 5.36e-06 | 6.0394e-09 | 17640 | 17640 | bdd92b69-66d0-4f0c-bbd4-35a65c6cc49e
CS5141 | S 235 | Manufactured |  |  | QRO110X4K | 2 | 25 | 0.0016548 | 3.0594e-06 | 3.0594e-06 | 4.66e-06 | 5.3684e-09 | 15650.4 | 15650.4 | 0e220547-54b6-42c4-800b-5b8df8364c8e
CS5142 | S 235 | Manufactured |  |  | QRO110X5 | 2 | 25 | 0.00206 | 3.76e-06 | 3.76e-06 | 5.88e-06 | 6.7105e-09 | 19368 | 19368 | 9a6d70b6-33fc-4f9e-8d0c-af63e2912044
CS5143 | S 235 | Manufactured |  |  | QRO110X5.6 | 2 | 25 | 0.00229 | 4.11e-06 | 4.11e-06 | 6.48e-06 | 7.5157e-09 | 21384 | 21384 | a0015545-5000-42e3-86f1-b8c2c088a00c
CS5144 | S 235 | Manufactured |  |  | QRO110X5K | 2 | 25 | 0.0020142 | 3.614e-06 | 3.614e-06 | 5.84e-06 | 6.7105e-09 | 18739.2 | 18739.2 | 92e0562a-dbeb-4229-8555-1c3fbea07786
CS5145 | S 235 | Manufactured |  |  | QRO110X6.3 | 2 | 25 | 0.00255 | 4.53e-06 | 4.53e-06 | 7.16e-06 | 8.4552e-09 | 23640 | 23640 | 2dfdbf44-5be6-4788-ac91-f7c680fb2bba
CS5146 | S 235 | Manufactured |  |  | QRO110X6K | 2 | 25 | 0.0023724 | 4.1514e-06 | 4.1514e-06 | 6.94e-06 | 8.0525e-09 | 21777.6 | 21777.6 | 885a3316-977f-4bbe-a2b0-28088fbaea77
CS5147 | S 235 | Manufactured |  |  | QRO110X7.1 | 2 | 25 | 0.00284 | 4.96e-06 | 4.96e-06 | 7.89e-06 | 9.5289e-09 | 26160 | 26160 | bb1f0669-8a51-48ca-ab42-1f65d0eac375
CS5148 | S 235 | Manufactured |  |  | QRO110X7K | 2 | 25 | 0.0027157 | 4.6315e-06 | 4.6315e-06 | 7.86e-06 | 9.3946e-09 | 24590.4 | 24590.4 | 71331010-cd02-4358-a32d-69951ed523a0
CS5149 | S 235 | Manufactured |  |  | QRO110X8 | 2 | 25 | 0.00317 | 5.42e-06 | 5.42e-06 | 8.68e-06 | 1.0737e-08 | 28800 | 28800 | 28c19728-2956-4b66-a558-862b43d4c797
CS5150 | S 235 | Manufactured |  |  | QRO110X8.8 | 2 | 25 | 0.00344 | 5.79e-06 | 5.79e-06 | 9.34e-06 | 1.181e-08 | 30960 | 30960 | 02a56d6d-b37a-4a65-ae52-ecfdd42a1406
CS5151 | S 235 | Manufactured |  |  | QRO110X8.8K | 2 | 25 | 0.0032299 | 5.1472e-06 | 5.1472e-06 | 9.26e-06 | 1.181e-08 | 28173.6 | 28173.6 | 899c9f46-22df-4d60-b98f-fbadf403067e
CS5152 | S 235 | Manufactured |  |  | QRO110X8K | 2 | 25 | 0.0030443 | 5.0564e-06 | 5.0564e-06 | 8.72e-06 | 1.0737e-08 | 27175.2 | 27175.2 | 2bebf210-976c-4b52-9bf8-63d6e9f41905
CS5153 | S 235 | Manufactured |  |  | QRO110X10 | 2 | 25 | 0.00385 | 6.31e-06 | 6.31e-06 | 1.03e-05 | 1.3421e-08 | 34080 | 34080 | d3d840fb-3846-4c13-9ee8-8f669a69200c
CS5154 | S 235 | Manufactured |  |  | QRO110X11 | 2 | 25 | 0.00417 | 6.69e-06 | 6.69e-06 | 1.1e-05 | 1.4763e-08 | 36720 | 36720 | ec7ea747-8916-4498-99ac-4f4a51062735
CS5155 | S 235 | Manufactured |  |  | QRO110X12.5 | 2 | 25 | 0.00463 | 7.18e-06 | 7.18e-06 | 1.19e-05 | 1.6776e-08 | 40080 | 40080 | 426d3bfb-2414-4773-829b-a4d24ce7fd7c
CS5156 | S 235 | Manufactured |  |  | QRO120X3.2K | 2 | 25 | 0.0014687 | 3.3088e-06 | 3.3088e-06 | 5.18e-06 | 6.6355e-09 | 15343.2 | 15343.2 | 505423b0-eb01-4ad4-a8e0-5d8bd89309a7
CS5157 | S 235 | Manufactured |  |  | QRO120X3.6 | 2 | 25 | 0.00166 | 3.72e-06 | 3.72e-06 | 5.74e-06 | 7.465e-09 | 17280 | 17280 | 660678d0-d2a7-45ea-8f1e-8fc627628df0
CS5158 | S 235 | Manufactured |  |  | QRO120X3K | 2 | 25 | 0.0013808 | 3.1235e-06 | 3.1235e-06 | 4.87e-06 | 6.2208e-09 | 14457.6 | 14457.6 | 58701bcf-3590-4a6e-bac7-753a17564864
CS5159 | S 235 | Manufactured |  |  | QRO120X4 | 2 | 25 | 0.00183 | 4.08e-06 | 4.08e-06 | 6.32e-06 | 8.2944e-09 | 19032 | 19032 | c298d961-978a-4e3d-b034-f25faeb2c20a
CS5160 | S 235 | Manufactured |  |  | QRO120X4.5 | 2 | 25 | 0.00205 | 4.52e-06 | 4.52e-06 | 7.02e-06 | 9.3312e-09 | 21168 | 21168 | 4a37b750-90eb-4028-a71a-f4f0956ae3ee
CS5161 | S 235 | Manufactured |  |  | QRO120X4K | 2 | 25 | 0.0018148 | 4.0228e-06 | 4.0228e-06 | 6.36e-06 | 8.2944e-09 | 18799.2 | 18799.2 | 0dec0c4c-9cbd-4bae-b5ce-a60eebf0eb9a
CS5162 | S 235 | Manufactured |  |  | QRO120X5 | 2 | 25 | 0.00226 | 4.95e-06 | 4.95e-06 | 7.71e-06 | 1.0368e-08 | 23280 | 23280 | 016aeca6-456e-45ff-b215-e58ef131edb3
CS5163 | S 235 | Manufactured |  |  | QRO120X5.6 | 2 | 25 | 0.00251 | 5.44e-06 | 5.44e-06 | 8.52e-06 | 1.1612e-08 | 25680 | 25680 | 6aa08055-389d-445b-9139-fbe0e72d86af
CS5164 | S 235 | Manufactured |  |  | QRO120X5K | 2 | 25 | 0.0022142 | 4.7769e-06 | 4.7769e-06 | 7.8e-06 | 1.0368e-08 | 22596 | 22596 | 627cbd5b-250a-4877-a63a-45bd594322e3
CS5165 | S 235 | Manufactured |  |  | QRO120X6.3 | 2 | 25 | 0.0028 | 5.98e-06 | 5.98e-06 | 9.42e-06 | 1.3064e-08 | 28560 | 28560 | a9eeea4c-060b-4ea1-93e8-5b4e12c1768e
CS5166 | S 235 | Manufactured |  |  | QRO120X6.3K | 2 | 25 | 0.002729 | 5.7155e-06 | 5.7155e-06 | 9.52e-06 | 1.3064e-08 | 27412.8 | 27412.8 | 87bd57c4-059b-4a0d-a94a-bdcffe67546a
CS5167 | S 235 | Manufactured |  |  | QRO120X7.1 | 2 | 25 | 0.00313 | 6.58e-06 | 6.58e-06 | 1.04e-05 | 1.4723e-08 | 31440 | 31440 | 1f83fe87-2a27-4c5e-88a4-0eec73e1b558
CS5168 | S 235 | Manufactured |  |  | QRO120X7K | 2 | 25 | 0.0029958 | 6.1726e-06 | 6.1726e-06 | 1.039e-05 | 1.4515e-08 | 29829.6 | 29829.6 | 2b48e776-766b-4412-8648-f43e0a150ad9
CS5169 | S 235 | Manufactured |  |  | QRO120X8 | 2 | 25 | 0.00349 | 7.2e-06 | 7.2e-06 | 1.15e-05 | 1.6589e-08 | 34800 | 34800 | ec92da43-b079-47c0-9cdc-e47aed032de1
CS5170 | S 235 | Manufactured |  |  | QRO120X8.8 | 2 | 25 | 0.00379 | 7.72e-06 | 7.72e-06 | 1.24e-05 | 1.8248e-08 | 37680 | 37680 | 80876ffd-be66-4674-808b-bcf076a3d90b
CS5171 | S 235 | Manufactured |  |  | QRO120X8.8K | 2 | 25 | 0.0035819 | 6.9485e-06 | 6.9485e-06 | 1.235e-05 | 1.8248e-08 | 34502.4 | 34502.4 | 909a339d-e5c2-4836-810e-1325f89102e3
CS5172 | S 235 | Manufactured |  |  | QRO120X8K | 2 | 25 | 0.0033643 | 6.7688e-06 | 6.7688e-06 | 1.156e-05 | 1.6589e-08 | 33074.4 | 33074.4 | f060eca7-596b-49e0-a318-0f61af925c89
CS5173 | S 235 | Manufactured |  |  | QRO120X10 | 2 | 25 | 0.00425 | 8.43e-06 | 8.43e-06 | 1.36e-05 | 2.0736e-08 | 41520 | 41520 | 546f039b-95f6-45c0-ab74-000b6a2ec994
CS5174 | S 235 | Manufactured |  |  | QRO120X11 | 2 | 25 | 0.00461 | 8.98e-06 | 8.98e-06 | 1.46e-05 | 2.281e-08 | 44640 | 44640 | 288f6635-f84d-420a-a9e8-298069537f23
CS5175 | S 235 | Manufactured |  |  | QRO120X12.5 | 2 | 25 | 0.00513 | 9.71e-06 | 9.71e-06 | 1.6e-05 | 2.592e-08 | 48960 | 48960 | caf43ab1-d940-41c7-9d31-c45dfe1f0d77
CS5176 | S 235 | Manufactured |  |  | QRO125X3K | 2 | 25 | 0.0014408 | 3.545e-06 | 3.545e-06 | 5.52e-06 | 7.6294e-09 | 15734.4 | 15734.4 | 1701be49-98f0-4ea5-bfb9-a919b52eabfa
CS5177 | S 235 | Manufactured |  |  | QRO125X4K | 2 | 25 | 0.0018948 | 4.5723e-06 | 4.5723e-06 | 7.21e-06 | 1.0173e-08 | 20479.2 | 20479.2 | f6b780f1-b355-4a35-bb98-a45372c60bc9
CS5178 | S 235 | Manufactured |  |  | QRO125X5K | 2 | 25 | 0.0023142 | 5.4417e-06 | 5.4417e-06 | 8.85e-06 | 1.2716e-08 | 24660 | 24660 | e2fcd6ce-191b-4269-b1d3-eb3b9942d593
CS5179 | S 235 | Manufactured |  |  | QRO125X6K | 2 | 25 | 0.0027324 | 6.2871e-06 | 6.2871e-06 | 1.038e-05 | 1.5259e-08 | 28780.8 | 28780.8 | ad24943e-7e26-4df7-9e7f-2f636305324e
CS5180 | S 235 | Manufactured |  |  | QRO125X7K | 2 | 25 | 0.0031358 | 7.0569e-06 | 7.0569e-06 | 1.182e-05 | 1.7802e-08 | 32640 | 32640 | 68526c9d-fa8c-4176-9dcd-6a8cde8f4105
CS5181 | S 235 | Manufactured |  |  | QRO125X8.8K | 2 | 25 | 0.0037579 | 7.9875e-06 | 7.9875e-06 | 1.411e-05 | 2.238e-08 | 37905.6 | 37905.6 | ab07daa5-4a2e-4118-aff8-33ef78e1724f
CS5182 | S 235 | Manufactured |  |  | QRO125X8K | 2 | 25 | 0.0035243 | 7.7532e-06 | 7.7532e-06 | 1.317e-05 | 2.0345e-08 | 36240 | 36240 | d08dca3e-718c-4ac7-a351-2c4947eeb347
CS5183 | S 235 | Manufactured |  |  | QRO140X3K | 2 | 25 | 0.0016208 | 5.0334e-06 | 5.0334e-06 | 7.81e-06 | 1.3446e-08 | 19886.4 | 19886.4 | 9facaab3-98f3-4b45-ad72-80888a0315e2
CS5184 | S 235 | Manufactured |  |  | QRO140X4K | 2 | 25 | 0.0021348 | 6.5162e-06 | 6.5162e-06 | 1.022e-05 | 1.7927e-08 | 25956 | 25956 | 9e4f7e86-9ead-4a85-b1f9-099f4dec987d
CS5185 | S 235 | Manufactured |  |  | QRO140X5 | 2 | 25 | 0.00266 | 8.03e-06 | 8.03e-06 | 1.25e-05 | 2.2409e-08 | 32160 | 32160 | e7d700d6-b165-4348-8d70-210ad12a62b4
CS5186 | S 235 | Manufactured |  |  | QRO140X5.6 | 2 | 25 | 0.00296 | 8.85e-06 | 8.85e-06 | 1.38e-05 | 2.5098e-08 | 35760 | 35760 | 4841c867-ceb1-4193-97d8-8a41326f5c1a
CS5187 | S 235 | Manufactured |  |  | QRO140X5K | 2 | 25 | 0.0026142 | 7.7997e-06 | 7.7997e-06 | 1.259e-05 | 2.2409e-08 | 31389.6 | 31389.6 | ce706a68-cdc6-467f-8204-9bcc7646ebd9
CS5188 | S 235 | Manufactured |  |  | QRO140X6.3 | 2 | 25 | 0.00331 | 9.77e-06 | 9.77e-06 | 1.53e-05 | 2.8236e-08 | 39600 | 39600 | 9dca476e-0acb-443a-b7c3-3933cb29b21c
CS5189 | S 235 | Manufactured |  |  | QRO140X6.3K | 2 | 25 | 0.003233 | 9.4082e-06 | 9.4082e-06 | 1.545e-05 | 2.8236e-08 | 38308.8 | 38308.8 | e0252092-08bd-46db-a2ee-c8b204528db9
CS5190 | S 235 | Manufactured |  |  | QRO140X7.1 | 2 | 25 | 0.0037 | 1.08e-05 | 1.08e-05 | 1.69e-05 | 3.1821e-08 | 43920 | 43920 | d3f6196d-deea-41f0-9623-99b0b8d99205
CS5191 | S 235 | Manufactured |  |  | QRO140X7K | 2 | 25 | 0.0035557 | 1.0207e-05 | 1.0207e-05 | 1.692e-05 | 3.1373e-08 | 41824.8 | 41824.8 | 5bd2e7da-7007-4d51-abe6-8d82494f10b7
CS5192 | S 235 | Manufactured |  |  | QRO140X8 | 2 | 25 | 0.00413 | 1.19e-05 | 1.19e-05 | 1.87e-05 | 3.5855e-08 | 48720 | 48720 | b038ba9b-bd6b-4237-a2ab-861fdb6ada65
CS5193 | S 235 | Manufactured |  |  | QRO140X8.8 | 2 | 25 | 0.0045 | 1.28e-05 | 1.28e-05 | 2.03e-05 | 3.944e-08 | 52560 | 52560 | ad2a0928-8728-4de8-aa9a-851ce418ec44
CS5194 | S 235 | Manufactured |  |  | QRO140X8.8K | 2 | 25 | 0.0042859 | 1.1711e-05 | 1.1711e-05 | 2.039e-05 | 3.944e-08 | 49063.2 | 49063.2 | b9aef1dd-624b-4f06-9d81-316cfd40b081
CS5195 | S 235 | Manufactured |  |  | QRO140X8K | 2 | 25 | 0.0040042 | 1.1268e-05 | 1.1268e-05 | 1.892e-05 | 3.5855e-08 | 46603.2 | 46603.2 | 8e350e47-54c5-45b6-b4f9-8f973c6a6ce3
CS5196 | S 235 | Manufactured |  |  | QRO140X10 | 2 | 25 | 0.00505 | 1.4e-05 | 1.4e-05 | 2.25e-05 | 4.4819e-08 | 58560 | 58560 | 0fb1d1cb-cd73-4976-a6fd-d531fb1dd195
CS5197 | S 235 | Manufactured |  |  | QRO140X10K | 2 | 25 | 0.0047708 | 1.2677e-05 | 1.2677e-05 | 2.245e-05 | 4.4819e-08 | 53800.8 | 53800.8 | 9a0a1db9-3442-4ecb-8f98-a55f85bc1e83
CS5198 | S 235 | Manufactured |  |  | QRO140X11 | 2 | 25 | 0.00549 | 1.5e-05 | 1.5e-05 | 2.42e-05 | 4.9301e-08 | 63120 | 63120 | 15f4af58-392a-4117-a59e-88c245210a5a
CS5199 | S 235 | Manufactured |  |  | QRO140X12.5 | 2 | 25 | 0.00613 | 1.64e-05 | 1.64e-05 | 2.66e-05 | 5.6023e-08 | 69600 | 69600 | 3a92e321-e4a4-4a84-896a-c91ad3080937
CS5200 | S 235 | Manufactured |  |  | QRO140X14.2 | 2 | 25 | 0.00683 | 1.77e-05 | 1.77e-05 | 2.9e-05 | 6.3643e-08 | 76320 | 76320 | c26b147a-627a-47e4-b237-f4e438463028
CS5201 | S 235 | Manufactured |  |  | QRO140X16 | 2 | 25 | 0.00754 | 1.9e-05 | 1.9e-05 | 3.14e-05 | 7.171e-08 | 82800 | 82800 | dd7c0081-ff2c-40fc-9f2e-ee8706ce8c1e
CS5202 | S 235 | Manufactured |  |  | QRO150X3K | 2 | 25 | 0.0017408 | 6.2273e-06 | 6.2273e-06 | 9.64e-06 | 1.8984e-08 | 22927.2 | 22927.2 | a90e0fd2-fb7a-44a8-82c0-276aff45cb03
CS5203 | S 235 | Manufactured |  |  | QRO150X4K | 2 | 25 | 0.0022948 | 8.0782e-06 | 8.0782e-06 | 1.264e-05 | 2.5312e-08 | 29968.8 | 29968.8 | b2e8d434-e170-4573-843b-f2850b6cb26b
CS5204 | S 235 | Manufactured |  |  | QRO150X5.6 | 2 | 25 | 0.00315 | 1.08e-05 | 1.08e-05 | 1.72e-05 | 3.5437e-08 | 40560 | 40560 | 718cfce0-2623-4fe2-a713-316b1a5cafcf
CS5205 | S 235 | Manufactured |  |  | QRO150X5K | 2 | 25 | 0.0028142 | 9.6996e-06 | 9.6996e-06 | 1.558e-05 | 3.1641e-08 | 36326.4 | 36326.4 | 1572f416-4be0-4573-9019-c1ac623fc7ec
CS5206 | S 235 | Manufactured |  |  | QRO150X6.3 | 2 | 25 | 0.00352 | 1.19e-05 | 1.19e-05 | 1.91e-05 | 3.9867e-08 | 45120 | 45120 | a20edac8-69af-43d2-beab-1093c8c64051
CS5207 | S 235 | Manufactured |  |  | QRO150X6.3K | 2 | 25 | 0.003485 | 1.1737e-05 | 1.1737e-05 | 1.917e-05 | 3.9867e-08 | 44436 | 44436 | 82e2767b-5968-4ffd-91dc-16b0396629d3
CS5208 | S 235 | Manufactured |  |  | QRO150X7.1 | 2 | 25 | 0.00393 | 1.31e-05 | 1.31e-05 | 2.12e-05 | 4.493e-08 | 49920 | 49920 | 33c78aae-47fe-4ee2-bdd7-0ff8cd478749
CS5209 | S 235 | Manufactured |  |  | QRO150X7K | 2 | 25 | 0.0038358 | 1.2756e-05 | 1.2756e-05 | 2.101e-05 | 4.4297e-08 | 48578.4 | 48578.4 | fb9899ce-b615-47d2-a07f-3e6fd510ebc9
CS5210 | S 235 | Manufactured |  |  | QRO150X8 | 2 | 25 | 0.00438 | 1.44e-05 | 1.44e-05 | 2.35e-05 | 5.0625e-08 | 55200 | 55200 | 21ff1d97-b19c-45fc-b367-db28f45312fb
CS5211 | S 235 | Manufactured |  |  | QRO150X8.8 | 2 | 25 | 0.00477 | 1.55e-05 | 1.55e-05 | 2.54e-05 | 5.5687e-08 | 59760 | 59760 | 809f4adf-cb01-406d-9800-b9a590118397
CS5212 | S 235 | Manufactured |  |  | QRO150X8.8K | 2 | 25 | 0.0046379 | 1.4742e-05 | 1.4742e-05 | 2.545e-05 | 5.5687e-08 | 57295.2 | 57295.2 | 00accbf8-d5e1-4b57-abb9-a2071e7a4d23
CS5213 | S 235 | Manufactured |  |  | QRO150X8K | 2 | 25 | 0.0043242 | 1.4118e-05 | 1.4118e-05 | 2.355e-05 | 5.0625e-08 | 54230.4 | 54230.4 | 0ba5cd79-c644-4b39-9819-1e506e579763
CS5214 | S 235 | Manufactured |  |  | QRO150X10 | 2 | 25 | 0.00534 | 1.7e-05 | 1.7e-05 | 2.82e-05 | 6.3281e-08 | 66240 | 66240 | f5585269-5013-4e49-baee-19172d116ec9
CS5215 | S 235 | Manufactured |  |  | QRO150X10K | 2 | 25 | 0.0051708 | 1.6021e-05 | 1.6021e-05 | 2.811e-05 | 6.3281e-08 | 63004.8 | 63004.8 | 40e31920-011f-4368-9d6b-c268409d81d9
CS5216 | S 235 | Manufactured |  |  | QRO150X11 | 2 | 25 | 0.0058 | 1.82e-05 | 1.82e-05 | 3.04e-05 | 6.9609e-08 | 71280 | 71280 | 6a437d79-1b2d-4f63-88a1-490dfc96c2f8
CS5217 | S 235 | Manufactured |  |  | QRO150X12.5 | 2 | 25 | 0.00647 | 1.97e-05 | 1.97e-05 | 3.34e-05 | 7.9102e-08 | 78240 | 78240 | bafdb2c7-183a-46cd-be54-d2cfbb11753a
CS5218 | S 235 | Manufactured |  |  | QRO150X14.2 | 2 | 25 | 0.00719 | 2.13e-05 | 2.13e-05 | 3.65e-05 | 8.9859e-08 | 85680 | 85680 | fa0bf8e5-debe-4ac9-8e1e-afd3f906d473
CS5219 | S 235 | Manufactured |  |  | QRO150X16 | 2 | 25 | 0.00792 | 2.26e-05 | 2.26e-05 | 3.94e-05 | 1.0125e-07 | 92640 | 92640 | e4df9264-7e99-45f0-b788-8a8863130721
CS5220 | S 235 | Manufactured |  |  | QRO160X3K | 2 | 25 | 0.0018608 | 7.5964e-06 | 7.5964e-06 | 1.173e-05 | 2.6214e-08 | 26181.6 | 26181.6 | 676f649b-1ddb-4fa7-9c9e-e4165d71dda9
CS5221 | S 235 | Manufactured |  |  | QRO160X4K | 2 | 25 | 0.0024548 | 9.8717e-06 | 9.8717e-06 | 1.54e-05 | 3.4953e-08 | 34267.2 | 34267.2 | cc069039-2376-4535-9aa8-cdca233a0723
CS5222 | S 235 | Manufactured |  |  | QRO160X5.6 | 2 | 25 | 0.00338 | 1.33e-05 | 1.33e-05 | 2.1e-05 | 4.8934e-08 | 46560 | 46560 | 7b8bfd65-9ca9-47d4-86c2-090ef118cd43
CS5223 | S 235 | Manufactured |  |  | QRO160X5K | 2 | 25 | 0.0030142 | 1.1885e-05 | 1.1885e-05 | 1.901e-05 | 4.3691e-08 | 41623.2 | 41623.2 | 35bbd83e-ece4-4c95-83fb-0925b297187e
CS5224 | S 235 | Manufactured |  |  | QRO160X6.3 | 2 | 25 | 0.00377 | 1.46e-05 | 1.46e-05 | 2.33e-05 | 5.505e-08 | 51600 | 51600 | 4d723ca0-68d4-42bf-b6ce-2809af0fbdc7
CS5225 | S 235 | Manufactured |  |  | QRO160X6.3K | 2 | 25 | 0.003737 | 1.4421e-05 | 1.4421e-05 | 2.344e-05 | 5.505e-08 | 51016.8 | 51016.8 | 8e756026-13a7-4759-88ce-e479d1e5b580
CS5226 | S 235 | Manufactured |  |  | QRO160X7.1 | 2 | 25 | 0.00421 | 1.62e-05 | 1.62e-05 | 2.59e-05 | 6.2041e-08 | 57360 | 57360 | f3985e8b-cb66-42b6-bc2e-c0606706df17
CS5227 | S 235 | Manufactured |  |  | QRO160X7K | 2 | 25 | 0.0041157 | 1.5697e-05 | 1.5697e-05 | 2.572e-05 | 6.1167e-08 | 55836 | 55836 | dfe52076-f5ca-4186-b8bb-f3ead35eef0e
CS5228 | S 235 | Manufactured |  |  | QRO160X8 | 2 | 25 | 0.0047 | 1.78e-05 | 1.78e-05 | 2.88e-05 | 6.9905e-08 | 63600 | 63600 | b4beb24d-3411-45e7-8780-190fb0cce510
CS5229 | S 235 | Manufactured |  |  | QRO160X8.8 | 2 | 25 | 0.00512 | 1.91e-05 | 1.91e-05 | 3.12e-05 | 7.6896e-08 | 68640 | 68640 | c5053fc3-f6eb-4ae7-b36a-cccacaa3e236
CS5230 | S 235 | Manufactured |  |  | QRO160X8.8K | 2 | 25 | 0.0049899 | 1.8254e-05 | 1.8254e-05 | 3.127e-05 | 7.6896e-08 | 66158.4 | 66158.4 | a435dcea-5d3f-460a-807f-0b19fcad5e77
CS5231 | S 235 | Manufactured |  |  | QRO160X8K | 2 | 25 | 0.0046442 | 1.7412e-05 | 1.7412e-05 | 2.887e-05 | 6.9905e-08 | 62433.6 | 62433.6 | 17e3ebd6-b7f7-44fb-b0e6-e91aee2a9976
CS5232 | S 235 | Manufactured |  |  | QRO160X10 | 2 | 25 | 0.00574 | 2.1e-05 | 2.1e-05 | 3.47e-05 | 8.7381e-08 | 76320 | 76320 | f036c1fc-0c2d-4f3f-9dae-c14fad850cf3
CS5233 | S 235 | Manufactured |  |  | QRO160X10K | 2 | 25 | 0.0055708 | 1.9904e-05 | 1.9904e-05 | 3.464e-05 | 8.7381e-08 | 72928.8 | 72928.8 | 0e33c156-f787-4039-87ff-fc9622750423
CS5234 | S 235 | Manufactured |  |  | QRO160X11 | 2 | 25 | 0.00624 | 2.24e-05 | 2.24e-05 | 3.74e-05 | 9.6119e-08 | 82320 | 82320 | 247e7a82-59a3-4e78-84f1-46d429b4d328
CS5235 | S 235 | Manufactured |  |  | QRO160X12.5 | 2 | 25 | 0.00697 | 2.45e-05 | 2.45e-05 | 4.13e-05 | 1.0923e-07 | 90720 | 90720 | c2662fec-9457-410e-8f0d-00fe35bae3cd
CS5236 | S 235 | Manufactured |  |  | QRO160X14.2 | 2 | 25 | 0.00776 | 2.65e-05 | 2.65e-05 | 4.53e-05 | 1.2408e-07 | 99360 | 99360 | 38540077-05da-459b-ab90-33c3f4f17fbf
CS5237 | S 235 | Manufactured |  |  | QRO160X16 | 2 | 25 | 0.00856 | 2.84e-05 | 2.84e-05 | 4.9e-05 | 1.3981e-07 | 107760 | 107760 | 5255960f-72f6-4cf8-9322-38e6968310a6
CS5238 | S 235 | Manufactured |  |  | QRO180X4K | 2 | 25 | 0.0027748 | 1.4217e-05 | 1.4217e-05 | 2.209e-05 | 6.2986e-08 | 43730.4 | 43730.4 | 3327fb1c-851f-406c-97bf-0c1720de33eb
CS5239 | S 235 | Manufactured |  |  | QRO180X5K | 2 | 25 | 0.0034142 | 1.7194e-05 | 1.7194e-05 | 2.732e-05 | 7.8732e-08 | 53299.2 | 53299.2 | 863099cd-58ed-4df4-8c26-24c9e6c9aca1
CS5240 | S 235 | Manufactured |  |  | QRO180X6.3 | 2 | 25 | 0.00428 | 2.12e-05 | 2.12e-05 | 3.36e-05 | 9.9202e-08 | 66240 | 66240 | 4da93e48-ffdd-465e-b004-c85be6e040dc
CS5241 | S 235 | Manufactured |  |  | QRO180X6.3K | 2 | 25 | 0.004241 | 2.0956e-05 | 2.0956e-05 | 3.377e-05 | 9.9202e-08 | 65541.6 | 65541.6 | 9ef844f9-d8ba-4298-862c-1a0ae501574f
CS5242 | S 235 | Manufactured |  |  | QRO180X7.1 | 2 | 25 | 0.00478 | 2.35e-05 | 2.35e-05 | 3.74e-05 | 1.118e-07 | 73680 | 73680 | 221e80b8-d973-4776-8421-ac3da06e4cf2
CS5243 | S 235 | Manufactured |  |  | QRO180X8 | 2 | 25 | 0.00534 | 2.59e-05 | 2.59e-05 | 4.16e-05 | 1.2597e-07 | 81840 | 81840 | dbe5618e-4cd8-4c65-91f9-c7c6cc1c293b
CS5244 | S 235 | Manufactured |  |  | QRO180X8.8 | 2 | 25 | 0.00583 | 2.8e-05 | 2.8e-05 | 4.52e-05 | 1.3857e-07 | 88800 | 88800 | 5958b199-43c6-4601-927a-b1b8073b7bb0
CS5245 | S 235 | Manufactured |  |  | QRO180X8K | 2 | 25 | 0.0052842 | 2.5459e-05 | 2.5459e-05 | 4.177e-05 | 1.2597e-07 | 80568 | 80568 | 874789ed-f114-4fb4-ba84-21be08711672
CS5246 | S 235 | Manufactured |  |  | QRO180X10 | 2 | 25 | 0.00654 | 3.09e-05 | 3.09e-05 | 5.04e-05 | 1.5746e-07 | 98640 | 98640 | 4936f306-ddaa-41f5-9a58-ad5395d4be55
CS5247 | S 235 | Manufactured |  |  | QRO180X10K | 2 | 25 | 0.0063708 | 2.9445e-05 | 2.9445e-05 | 5.051e-05 | 1.5746e-07 | 94939.2 | 94939.2 | 0f53b2a8-a751-4fa9-aa92-29f91e68ac44
CS5248 | S 235 | Manufactured |  |  | QRO180X11 | 2 | 25 | 0.00712 | 3.31e-05 | 3.31e-05 | 5.45e-05 | 1.7321e-07 | 106800 | 106800 | 035c3991-8ca1-4582-82d3-108e4311a4a2
CS5249 | S 235 | Manufactured |  |  | QRO180X12.5 | 2 | 25 | 0.00797 | 3.63e-05 | 3.63e-05 | 6.04e-05 | 1.9683e-07 | 118080 | 118080 | a9c2403d-ca2c-4fce-853c-7886ab3422ac
CS5250 | S 235 | Manufactured |  |  | QRO180X12.5K | 2 | 25 | 0.0077044 | 3.4064e-05 | 3.4064e-05 | 6.01e-05 | 1.9683e-07 | 112099.2 | 112099.2 | 51287211-6290-4be6-b956-baa504c9dc1a
CS5251 | S 235 | Manufactured |  |  | QRO180X14.2 | 2 | 25 | 0.0089 | 3.95e-05 | 3.95e-05 | 6.66e-05 | 2.236e-07 | 130080 | 130080 | a2e139d6-ac6a-46e3-bece-22abb0fa6421
CS5252 | S 235 | Manufactured |  |  | QRO180X16 | 2 | 25 | 0.00984 | 4.25e-05 | 4.25e-05 | 7.26e-05 | 2.5194e-07 | 141600 | 141600 | 03330714-0d26-469e-884c-dc240b5a07cb
CS5253 | S 235 | Manufactured |  |  | QRO200X5K | 2 | 25 | 0.0038142 | 2.3885e-05 | 2.3885e-05 | 3.774e-05 | 1.3333e-07 | 66412.8 | 66412.8 | e78005f2-343a-4c6c-9ce2-c8e5773c77e2
CS5254 | S 235 | Manufactured |  |  | QRO200X6.3 | 2 | 25 | 0.00478 | 2.96e-05 | 2.96e-05 | 4.66e-05 | 1.68e-07 | 82800 | 82800 | a9be2f7b-c0da-4a55-8dd9-eb65ebc10755
CS5255 | S 235 | Manufactured |  |  | QRO200X6.3K | 2 | 25 | 0.004745 | 2.9215e-05 | 2.9215e-05 | 4.676e-05 | 1.68e-07 | 81878.4 | 81878.4 | 3465c72f-f1cb-426c-8ba5-65cf0bef5526
CS5256 | S 235 | Manufactured |  |  | QRO200X7.1 | 2 | 25 | 0.00535 | 3.28e-05 | 3.28e-05 | 5.19e-05 | 1.8933e-07 | 92160 | 92160 | da2dd215-318f-45b4-8e9e-ec2fa7e52cb4
CS5257 | S 235 | Manufactured |  |  | QRO200X8 | 2 | 25 | 0.00598 | 3.62e-05 | 3.62e-05 | 5.78e-05 | 2.1333e-07 | 102240 | 102240 | c8dfddc5-fef5-4136-83a3-517bc2812cac
CS5258 | S 235 | Manufactured |  |  | QRO200X8.8 | 2 | 25 | 0.00653 | 3.92e-05 | 3.92e-05 | 6.29e-05 | 2.3467e-07 | 111120 | 111120 | 8af559d0-06ae-4652-b937-c3b30b717445
CS5259 | S 235 | Manufactured |  |  | QRO200X8K | 2 | 25 | 0.0059242 | 3.567e-05 | 3.567e-05 | 5.803e-05 | 2.1333e-07 | 101006.4 | 101006.4 | b8af2aed-d939-4516-b2c0-a7d27a269396
CS5260 | S 235 | Manufactured |  |  | QRO200X10 | 2 | 25 | 0.00734 | 4.34e-05 | 4.34e-05 | 7.02e-05 | 2.6667e-07 | 124080 | 124080 | 5bf592e7-e5ca-4be1-bede-c6085eee51ee
CS5261 | S 235 | Manufactured |  |  | QRO200X10K | 2 | 25 | 0.0071708 | 4.1621e-05 | 4.1621e-05 | 7.06e-05 | 2.6667e-07 | 130025.52 | 130025.52 | c7f2127b-9efb-4e5a-a342-2e1e69fa20be
CS5262 | S 235 | Manufactured |  |  | QRO200X11 | 2 | 25 | 0.008 | 4.67e-05 | 4.67e-05 | 7.61e-05 | 2.9333e-07 | 134400 | 134400 | af5b3899-cd35-4482-ac69-f77411092661
CS5263 | S 235 | Manufactured |  |  | QRO200X12.5 | 2 | 25 | 0.00897 | 5.13e-05 | 5.13e-05 | 8.46e-05 | 3.3333e-07 | 149040 | 149040 | 3ae2c6d0-1c14-4afd-82d7-83cf4a4cf5b2
CS5264 | S 235 | Manufactured |  |  | QRO200X12.5K | 2 | 25 | 0.0087044 | 4.8594e-05 | 4.8594e-05 | 8.2886e-05 | 3.3333e-07 | 142440.48 | 142440.48 | 368ff1a0-433c-414d-b4d5-b8bcb89fe00c
CS5265 | S 235 | Manufactured |  |  | QRO200X14.2 | 2 | 25 | 0.01 | 5.62e-05 | 5.62e-05 | 9.36e-05 | 3.7867e-07 | 164640 | 164640 | 37cfd021-3ddb-41ff-bbe2-148d8c9bae7c
CS5266 | S 235 | Manufactured |  |  | QRO200X16 | 2 | 25 | 0.0111 | 6.08e-05 | 6.08e-05 | 0.0001025 | 4.2667e-07 | 180240 | 180240 | d5358282-16dc-4862-9ac5-122eb3fa0265
CS5267 | S 235 | Manufactured |  |  | QRO220X5K | 2 | 25 | 0.0042142 | 3.2119e-05 | 3.2119e-05 | 5.052e-05 | 2.1473e-07 | 80966.4 | 80966.4 | ded10028-f637-4cfd-88d6-8ff55f269d26
CS5268 | S 235 | Manufactured |  |  | QRO220X6.3 | 2 | 25 | 0.00528 | 3.98e-05 | 3.98e-05 | 6.25e-05 | 2.7057e-07 | 101040 | 101040 | 7fb3a24a-880c-48bf-8346-bcace5ffc77e
CS5269 | S 235 | Manufactured |  |  | QRO220X6.3K | 2 | 25 | 0.005249 | 3.9399e-05 | 3.9399e-05 | 6.27e-05 | 2.7057e-07 | 100032 | 100032 | 01a99898-c1b8-40e1-b05e-85730a571fbf
CS5270 | S 235 | Manufactured |  |  | QRO220X7.1 | 2 | 25 | 0.00592 | 4.42e-05 | 4.42e-05 | 6.97e-05 | 3.0492e-07 | 112560 | 112560 | 66c4b016-41d2-4cc3-ade6-48d6d9f76f92
CS5271 | S 235 | Manufactured |  |  | QRO220X8 | 2 | 25 | 0.00662 | 4.89e-05 | 4.89e-05 | 7.77e-05 | 3.4358e-07 | 125280 | 125280 | b9311b27-2e87-445c-8360-d1f319a8ddb8
CS5272 | S 235 | Manufactured |  |  | QRO220X8.8 | 2 | 25 | 0.00723 | 5.3e-05 | 5.3e-05 | 8.46e-05 | 3.7793e-07 | 136320 | 136320 | 1422cfd5-8ab9-44a8-acca-b7c1fba54d35
CS5273 | S 235 | Manufactured |  |  | QRO220X8K | 2 | 25 | 0.0065642 | 4.828e-05 | 4.828e-05 | 7.801e-05 | 3.4358e-07 | 123748.8 | 123748.8 | ef01e0f4-3fcf-44e3-aa9d-7b4aacb968e0
CS5274 | S 235 | Manufactured |  |  | QRO220X10 | 2 | 25 | 0.00814 | 5.89e-05 | 5.89e-05 | 9.47e-05 | 4.2947e-07 | 152160 | 152160 | ddc26c46-cea6-42a1-92f0-d068fe09fc08
CS5275 | S 235 | Manufactured |  |  | QRO220X10K | 2 | 25 | 0.0079708 | 5.675e-05 | 5.675e-05 | 9.524e-05 | 4.2947e-07 | 147600 | 147600 | 22815a13-f238-4bd2-9d01-90993a05eef9
CS5276 | S 235 | Manufactured |  |  | QRO220X11 | 2 | 25 | 0.00888 | 6.35e-05 | 6.35e-05 | 0.0001028 | 4.7242e-07 | 165120 | 165120 | b92044f9-5bcc-48c4-84e4-76dbc0b92adc
CS5277 | S 235 | Manufactured |  |  | QRO220X12.5 | 2 | 25 | 0.00997 | 7.01e-05 | 7.01e-05 | 0.0001146 | 5.3684e-07 | 183600 | 183600 | db79d281-6627-4c0f-9942-6a786dc6dae1
CS5278 | S 235 | Manufactured |  |  | QRO220X12.5K | 2 | 25 | 0.0097044 | 6.674e-05 | 6.674e-05 | 0.0001148 | 5.3684e-07 | 176380.8 | 176380.8 | ba21eb13-884c-4e8c-8f4a-8403fc3de1c0
CS5279 | S 235 | Manufactured |  |  | QRO220X14.2 | 2 | 25 | 0.0112 | 7.69e-05 | 7.69e-05 | 0.0001272 | 6.0985e-07 | 203520 | 203520 | e5a332cb-74c4-41bc-8d0d-6b4a7ffafe75
CS5280 | S 235 | Manufactured |  |  | QRO220X16 | 2 | 25 | 0.0124 | 8.36e-05 | 8.36e-05 | 0.0001397 | 6.8715e-07 | 223200 | 223200 | 8df7d6ad-38a3-455d-b1aa-b8a222801c26
CS5281 | S 235 | Manufactured |  |  | QRO250X5K | 2 | 25 | 0.0048142 | 4.7713e-05 | 4.7713e-05 | 7.463e-05 | 4.069e-07 | 105496.8 | 105496.8 | 49217864-0dbc-4669-bf0d-f0226930b5c9
CS5282 | S 235 | Manufactured |  |  | QRO250X6.3K | 2 | 25 | 0.006005 | 5.8726e-05 | 5.8726e-05 | 9.282e-05 | 5.127e-07 | 130663.2 | 130663.2 | 900526e9-dba7-4b6a-8f7e-8b634ce82616
CS5283 | S 235 | Manufactured |  |  | QRO250X8K | 2 | 25 | 0.0075242 | 7.2292e-05 | 7.2292e-05 | 0.0001158 | 6.5104e-07 | 162184.8 | 162184.8 | 0dfedfcc-7674-4c76-93b5-703e05da0ed9
CS5284 | S 235 | Manufactured |  |  | QRO250X10K | 2 | 25 | 0.0091708 | 8.5684e-05 | 8.5684e-05 | 0.000142 | 8.138e-07 | 194654.4 | 194654.4 | c37e9524-d8a2-4d31-9d9e-a81f15e7e5dc
CS5285 | S 235 | Manufactured |  |  | QRO250X12.5K | 2 | 25 | 0.011204 | 0.00010161 | 0.00010161 | 0.0001724 | 1.0173e-06 | 234040.8 | 234040.8 | 71f1e6ac-43da-436a-aea2-0150be69c369
CS5286 | S 235 | Manufactured |  |  | QRO260X5K | 2 | 25 | 0.0050142 | 5.3856e-05 | 5.3856e-05 | 8.41e-05 | 4.9506e-07 | 114393.6 | 114393.6 | 43d5cc7e-4326-41c3-9350-40fa6b05fe72
CS5287 | S 235 | Manufactured |  |  | QRO260X6.3K | 2 | 25 | 0.006257 | 6.635e-05 | 6.635e-05 | 0.0001047 | 6.2377e-07 | 141780 | 141780 | b06ca31a-9195-470a-93c3-cc20976cea32
CS5288 | S 235 | Manufactured |  |  | QRO260X7.1 | 2 | 25 | 0.00705 | 7.45e-05 | 7.45e-05 | 0.0001166 | 7.0298e-07 | 159600 | 159600 | 0172204b-effb-4467-91f3-df83aa0de3aa
CS5289 | S 235 | Manufactured |  |  | QRO260X8 | 2 | 25 | 0.0079 | 8.27e-05 | 8.27e-05 | 0.0001302 | 7.9209e-07 | 177840 | 177840 | ebdfaf2a-911e-46d9-816c-d1519e25b77a
CS5290 | S 235 | Manufactured |  |  | QRO260X8.8 | 2 | 25 | 0.00864 | 8.98e-05 | 8.98e-05 | 0.000142 | 8.713e-07 | 193920 | 193920 | 2a33a687-0549-4e42-87b5-4d11c3869ba3
CS5291 | S 235 | Manufactured |  |  | QRO260X8K | 2 | 25 | 0.0078443 | 8.178e-05 | 8.178e-05 | 0.0001307 | 7.9209e-07 | 176148 | 176148 | 2b7ecb82-666b-4016-9700-75d67f8bcf7b
CS5292 | S 235 | Manufactured |  |  | QRO260X10 | 2 | 25 | 0.00974 | 0.0001001 | 0.0001001 | 0.0001594 | 9.9011e-07 | 217200 | 217200 | d6326b16-448d-4d93-96ca-0ef9a8043a55
CS5293 | S 235 | Manufactured |  |  | QRO260X10K | 2 | 25 | 0.0095708 | 9.7152e-05 | 9.7152e-05 | 0.0001605 | 9.9011e-07 | 211778.4 | 211778.4 | 6f44da13-cf6a-4db6-af3a-1d1e933426bc
CS5294 | S 235 | Manufactured |  |  | QRO260X11 | 2 | 25 | 0.0106 | 0.0001083 | 0.0001083 | 0.0001735 | 1.0891e-06 | 236160 | 236160 | 91269f1a-6b83-434c-8d04-729494d16539
CS5295 | S 235 | Manufactured |  |  | QRO260X12.5 | 2 | 25 | 0.012 | 0.0001201 | 0.0001201 | 0.000194 | 1.2376e-06 | 264000 | 264000 | 734938ed-841c-4a8d-8900-7a85d54cf363
CS5296 | S 235 | Manufactured |  |  | QRO260X12.5K | 2 | 25 | 0.011704 | 0.0001155 | 0.0001155 | 0.0001949 | 1.2376e-06 | 255062.4 | 255062.4 | 5e50136d-8e1f-41fb-ad76-2e4746e5d062
CS5297 | S 235 | Manufactured |  |  | QRO260X14.2 | 2 | 25 | 0.0134 | 0.0001326 | 0.0001326 | 0.0002162 | 1.406e-06 | 292800 | 292800 | 08265eed-1c2f-445b-a8de-32792f840726
CS5298 | S 235 | Manufactured |  |  | QRO260X16 | 2 | 25 | 0.015 | 0.000145 | 0.000145 | 0.0002387 | 1.5842e-06 | 324000 | 324000 | 1251a08a-5d18-4183-925e-c4ba9c8548b2
CS5299 | S 235 | Manufactured |  |  | QRO260X17.5 | 2 | 25 | 0.0162 | 0.0001546 | 0.0001546 | 0.0002562 | 1.7327e-06 | 348000 | 348000 | e79d994b-e3b3-44a6-820d-9d15f1ca64e5
CS5300 | S 235 | Manufactured |  |  | QRO280X6.3K | 2 | 25 | 0.006761 | 8.3519e-05 | 8.3519e-05 | 0.0001313 | 9.0354e-07 | 165376.8 | 165376.8 | 386da5a6-bc16-40aa-a895-d943e43c7cb5
CS5301 | S 235 | Manufactured |  |  | QRO280X8 | 2 | 25 | 0.00854 | 0.0001043 | 0.0001043 | 0.0001635 | 1.1474e-06 | 207600 | 207600 | 78ad7026-4795-43ae-a36b-df5261c91b24
CS5302 | S 235 | Manufactured |  |  | QRO280X8K | 2 | 25 | 0.0084843 | 0.00010318 | 0.00010318 | 0.0001642 | 1.1474e-06 | 205802.4 | 205802.4 | 53bfc552-0867-4446-b545-bbc37fd5fd71
CS5303 | S 235 | Manufactured |  |  | QRO280X10 | 2 | 25 | 0.0105 | 0.0001265 | 0.0001265 | 0.0002006 | 1.4342e-06 | 253920 | 253920 | 7f6640fc-72f6-424f-a74f-f2c5a0e3e63b
CS5304 | S 235 | Manufactured |  |  | QRO280X10K | 2 | 25 | 0.010371 | 0.00012306 | 0.00012306 | 0.000202 | 1.4342e-06 | 248188.8 | 248188.8 | 67cf5f6c-7ee6-4bcd-af60-f0c525ae3b17
CS5305 | S 235 | Manufactured |  |  | QRO280X12.5 | 2 | 25 | 0.013 | 0.0001522 | 0.0001522 | 0.0002446 | 1.7927e-06 | 308880 | 308880 | 6133e6db-17e3-4f18-a241-51f414af15f1
CS5306 | S 235 | Manufactured |  |  | QRO280X12.5K | 2 | 25 | 0.012704 | 0.00014687 | 0.00014687 | 0.000247 | 1.7927e-06 | 299803.2 | 299803.2 | 203a7c90-e2bc-4069-b3f1-840fa478ee44
CS5307 | S 235 | Manufactured |  |  | QRO300X6.3K | 2 | 25 | 0.007265 | 0.00010342 | 0.00010342 | 0.0001621 | 1.2757e-06 | 190785.6 | 190785.6 | 3009ee2b-63b5-4949-b8f8-972127a7dec0
CS5308 | S 235 | Manufactured |  |  | QRO300X8K | 2 | 25 | 0.0091243 | 0.00012801 | 0.00012801 | 0.0002029 | 1.62e-06 | 237760.8 | 237760.8 | 736891a1-d0d3-4bb5-8dc2-f97794a7d935
CS5309 | S 235 | Manufactured |  |  | QRO300X10K | 2 | 25 | 0.011171 | 0.00015321 | 0.00015321 | 0.00025 | 2.025e-06 | 287479.2 | 287479.2 | 4e26bb86-573f-484e-8de8-a130bdb4e712
CS5310 | S 235 | Manufactured |  |  | QRO300X12.5K | 2 | 25 | 0.0137 | 0.0001835 | 0.0001835 | 0.0003053 | 2.5312e-06 | 348144 | 348144 | 2a3e6b16-653d-4a0f-a9d0-b1fc79511537
CS5311 | S 235 | Manufactured |  |  | QRO320X6.3K | 2 | 25 | 0.007769 | 0.00012625 | 0.00012625 | 0.0001973 | 1.7616e-06 | 218011.2 | 218011.2 | e8918a41-bf54-45ca-a588-8c4cb6976b39
CS5312 | S 235 | Manufactured |  |  | QRO320X8K | 2 | 25 | 0.0097643 | 0.00015653 | 0.00015653 | 0.0002473 | 2.237e-06 | 272025.6 | 272025.6 | dbfe913a-fba1-48a8-a092-179c86347faa
CS5313 | S 235 | Manufactured |  |  | QRO320X10 | 2 | 25 | 0.0121 | 0.0001924 | 0.0001924 | 0.000303 | 2.7962e-06 | 336240 | 336240 | 1b496431-5c1b-4d8c-9b8a-70897ce9d94d
CS5314 | S 235 | Manufactured |  |  | QRO320X10K | 2 | 25 | 0.011971 | 0.00018791 | 0.00018791 | 0.0003052 | 2.7962e-06 | 329649.6 | 329649.6 | 17edb03a-f231-40d1-8ff2-637db0a2246e
CS5315 | S 235 | Manufactured |  |  | QRO320X12.5 | 2 | 25 | 0.015 | 0.0002327 | 0.0002327 | 0.0003708 | 3.4953e-06 | 410400 | 410400 | f05b63b3-0a0f-475e-9ad0-e94e27639b2f
CS5316 | S 235 | Manufactured |  |  | QRO320X12.5K | 2 | 25 | 0.014704 | 0.00022571 | 0.00022571 | 0.0003733 | 3.4953e-06 | 400082.4 | 400082.4 | 731ba782-1565-4c1d-94bd-d2540001a762
CS5317 | S 235 | Manufactured |  |  | QRO320X16 | 2 | 25 | 0.0188 | 0.0002843 | 0.0002843 | 0.0004603 | 4.4739e-06 | 508080 | 508080 | 322ee3dc-6871-4878-b45c-c7fe8deea13e
CS5318 | S 235 | Manufactured |  |  | QRO350X6.3K | 2 | 25 | 0.008525 | 0.00016645 | 0.00016645 | 0.0002593 | 2.7574e-06 | 262250.4 | 262250.4 | 960c4af7-9aaa-4cfc-b1bb-e09f822b19f9
CS5319 | S 235 | Manufactured |  |  | QRO350X8K | 2 | 25 | 0.010724 | 0.00020681 | 0.00020681 | 0.0003253 | 3.5015e-06 | 327739.2 | 327739.2 | 3551b58a-32cf-41da-a98b-618fa05086a0
CS5320 | S 235 | Manufactured |  |  | QRO350X10K | 2 | 25 | 0.013171 | 0.0002492 | 0.0002492 | 0.0004021 | 4.3768e-06 | 398304 | 398304 | bdbe2eb6-9a7a-4adb-9b3c-a30f7e5dab0a
CS5321 | S 235 | Manufactured |  |  | QRO350X12.5K | 2 | 25 | 0.016204 | 0.00030045 | 0.00030045 | 0.0004931 | 5.471e-06 | 484744.8 | 484744.8 | f5bfd6f3-06ad-430b-aabf-52a1b1f6a7ce
CS5322 | S 235 | Manufactured |  |  | QRO360X10 | 2 | 25 | 0.0137 | 0.0002779 | 0.0002779 | 0.0004354 | 5.0388e-06 | 430080 | 430080 | d637eb54-e33a-4091-bd95-3890f6527758
CS5323 | S 235 | Manufactured |  |  | QRO360X12.5 | 2 | 25 | 0.017 | 0.0003374 | 0.0003374 | 0.0005343 | 6.2986e-06 | 526560 | 526560 | b95dc8e7-3288-4821-9cfc-23cb75e756ad
CS5324 | S 235 | Manufactured |  |  | QRO360X16 | 2 | 25 | 0.0214 | 0.0004145 | 0.0004145 | 0.0006658 | 8.0622e-06 | 654000 | 654000 | 3d50bec1-078a-4357-aec9-dc733a54523e
CS5325 | S 235 | Manufactured |  |  | QRO400X8K | 2 | 25 | 0.012324 | 0.00031269 | 0.00031269 | 0.0004891 | 6.8267e-06 | 432117.6 | 432117.6 | 18520624-d114-481e-9470-1c7203513a4c
CS5326 | S 235 | Manufactured |  |  | QRO400X10K | 2 | 25 | 0.015171 | 0.00037865 | 0.00037865 | 0.0006057 | 8.5333e-06 | 527128.8 | 527128.8 | 537fa9cb-b2b2-4315-8983-1f05af70a57b
CS5327 | S 235 | Manufactured |  |  | QRO400X12.5 | 2 | 25 | 0.019 | 0.0004697 | 0.0004697 | 0.0007398 | 1.0667e-05 | 656880 | 656880 | 203436b8-60e6-42ef-a664-a58a09fb5a5a
CS5328 | S 235 | Manufactured |  |  | QRO400X12.5K | 2 | 25 | 0.018704 | 0.00045876 | 0.00045876 | 0.000745 | 1.0667e-05 | 643845.6 | 643845.6 | 15455fbf-c3a1-4503-8df7-45bdebc6c7a7
CS5329 | S 235 | Manufactured |  |  | QRO400X16 | 2 | 25 | 0.0239 | 0.0005795 | 0.0005795 | 0.0009247 | 1.3653e-05 | 818640 | 818640 | 03db2e6d-4633-4372-8607-44c672a7441a
CS5330 | S 235 | Manufactured |  |  | QRO400X20 | 2 | 25 | 0.0294 | 0.000694 | 0.000694 | 0.001124 | 1.7067e-05 | 992160 | 992160 | 81de8477-09c2-4356-b4dc-695ef08537d7
CS5331 | S 235 | Manufactured |  |  | RHS50/30/2.5 | 2 | 25 | 0.000368 | 1.18e-07 | 5.22e-08 | 1.17e-07 | 1.875e-11 | 1398.5128 | 974.7428 | fa0551ab-25e2-4a95-828c-18ed2b8ac4a5
CS5332 | S 235 | Manufactured |  |  | RHS50/30/3.0 | 2 | 25 | 0.000434 | 1.36e-07 | 5.94e-08 | 1.35e-07 | 2.25e-11 | 1620.4758 | 1125.447 | e19569c6-a8e9-45d8-af5a-9783064bbaa2
CS5333 | S 235 | Manufactured |  |  | RHS50/30/3.2 | 2 | 25 | 0.00046 | 1.42e-07 | 6.2e-08 | 1.42e-07 | 2.4e-11 | 1704.1325 | 1181.8597 | 8a13a938-fc82-4dbb-84d4-24136f84c381
CS5334 | S 235 | Manufactured |  |  | RHS50/30/4.0 | 2 | 25 | 0.000559 | 1.65e-07 | 7.08e-08 | 1.66e-07 | 3e-11 | 2010.1518 | 1386.1005 | 1fcd6bc4-5c5d-4768-a69e-74028b7c431d
CS5335 | S 235 | Manufactured |  |  | RHS50/30/5.0 | 2 | 25 | 0.000673 | 1.87e-07 | 7.89e-08 | 1.9e-07 | 3.75e-11 | 2330.4026 | 1595.3226 | b5cb8113-fe61-4c64-8d76-f48e068a382a
CS5336 | S 235 | Manufactured |  |  | RHS60/40/2.5 | 2 | 25 | 0.000468 | 2.28e-07 | 1.21e-07 | 2.51e-07 | 6e-11 | 2210.3979 | 1666.6278 | 9cc2f6f4-7d63-432c-b2c1-2e4dad906d61
CS5337 | S 235 | Manufactured |  |  | RHS60/40/3.0 | 2 | 25 | 0.000554 | 2.65e-07 | 1.39e-07 | 2.92e-07 | 7.2e-11 | 2580.7902 | 1941.7614 | 0519ae3a-09ac-45d1-8d46-4e2bce3e6711
CS5338 | S 235 | Manufactured |  |  | RHS60/40/3.2 | 2 | 25 | 0.000588 | 2.78e-07 | 1.46e-07 | 3.08e-07 | 7.68e-11 | 2722.5169 | 2046.6441 | 6be418a5-ab09-48db-88f5-c4d891cb527d
CS5339 | S 235 | Manufactured |  |  | RHS60/40/4.0 | 2 | 25 | 0.000719 | 3.28e-07 | 1.7e-07 | 3.67e-07 | 9.6e-11 | 3253.3774 | 2437.3261 | 592d7286-4a5a-4be3-8d38-d918e52f2f80
CS5340 | S 235 | Manufactured |  |  | RHS60/40/5.0 | 2 | 25 | 0.000873 | 3.81e-07 | 1.95e-07 | 4.3e-07 | 1.2e-10 | 3837.9426 | 2862.8626 | ba77156b-7708-41c3-bf39-b24704bcd189
CS5341 | S 235 | Manufactured |  |  | RHS60/40/6.3 | 2 | 25 | 0.00106 | 4.34e-07 | 2.19e-07 | 4.95e-07 | 1.512e-10 | 4472.0236 | 3317.1065 | 14b9b4c1-e6b7-422f-85b3-5d2c175c80c7
CS5342 | S 235 | Manufactured |  |  | RHS80/40/3.0 | 2 | 25 | 0.000674 | 5.42e-07 | 1.8e-07 | 4.38e-07 | 1.536e-10 | 4040.619 | 2474.5614 | d093b6f5-b089-466f-96ab-27e5a4d0f1c1
CS5343 | S 235 | Manufactured |  |  | RHS80/40/3.2 | 2 | 25 | 0.000716 | 5.72e-07 | 1.89e-07 | 4.62e-07 | 1.6384e-10 | 4270.8377 | 2611.8921 | 4d1f2d5f-263d-4c31-bcf6-931b22bf75b9
CS5344 | S 235 | Manufactured |  |  | RHS80/40/4.0 | 2 | 25 | 0.000879 | 6.82e-07 | 2.22e-07 | 5.52e-07 | 2.048e-10 | 5144.6286 | 3128.5261 | 2edb832b-36bf-45a0-b347-8fde83fc09de
CS5345 | S 235 | Manufactured |  |  | RHS80/40/5.0 | 2 | 25 | 0.00107 | 8.03e-07 | 2.57e-07 | 6.51e-07 | 2.56e-10 | 6133.0227 | 3702.8626 | a9444928-cae8-4174-99a0-f4c42df6a771
CS5346 | S 235 | Manufactured |  |  | RHS80/40/6.3 | 2 | 25 | 0.00131 | 9.33e-07 | 2.92e-07 | 7.56e-07 | 3.2256e-10 | 7250.8287 | 4336.1945 | 59e2f611-c892-4eaf-ba44-8fcf97cddf39
CS5347 | S 235 | Manufactured |  |  | RHS80/40/8.0 | 2 | 25 | 0.0016 | 1.06e-06 | 3.21e-07 | 8.58e-07 | 4.096e-10 | 8439.4091 | 4982.9992 | 110107f3-52fb-41a1-93e2-a773f9973b47
CS5348 | S 235 | Manufactured |  |  | RHS90/50/3.0 | 2 | 25 | 0.000794 | 8.44e-07 | 3.35e-07 | 7.65e-07 | 3.5438e-10 | 5504.9334 | 3650.8758 | 63d28251-373f-4574-b2f1-e21d6030cfd3
CS5349 | S 235 | Manufactured |  |  | RHS90/50/3.6 | 2 | 25 | 0.000942 | 9.83e-07 | 3.87e-07 | 8.94e-07 | 4.2525e-10 | 6454.1868 | 4268.1838 | 24b7fd7e-738b-49dc-bd64-73a9c188cd98
CS5350 | S 235 | Manufactured |  |  | RHS90/50/5.0 | 2 | 25 | 0.00127 | 1.27e-06 | 4.92e-07 | 1.16e-06 | 5.9063e-10 | 8480.5627 | 5570.4026 | 82677bf2-50bc-4939-b93b-3cccb64037a8
CS5351 | S 235 | Manufactured |  |  | RHS90/50/6.3 | 2 | 25 | 0.00156 | 1.5e-06 | 5.7e-07 | 1.38e-06 | 7.4419e-10 | 10132.5752 | 6613.141 | 2591cc2b-7d20-43e8-9c84-70790b18cc70
CS5352 | S 235 | Manufactured |  |  | RHS90/50/8.0 | 2 | 25 | 0.00192 | 1.74e-06 | 6.46e-07 | 1.6e-06 | 9.45e-10 | 11972.3116 | 7747.9017 | 4938a7d5-ed78-4a1a-9f67-f84300ab3db5
CS5353 | S 235 | Manufactured |  |  | RHS100/50/3.0 | 2 | 25 | 0.000854 | 1.1e-06 | 3.68e-07 | 8.84e-07 | 4.6875e-10 | 6486.8478 | 3989.2758 | 3dc45676-76a5-44e4-b8fe-c5c8363b9f21
CS5354 | S 235 | Manufactured |  |  | RHS100/50/3.2 | 2 | 25 | 0.000908 | 1.16e-06 | 3.88e-07 | 9.34e-07 | 5e-10 | 6869.7825 | 4220.1005 | 04dac158-3d8a-433c-9be8-e70680036edd
CS5355 | S 235 | Manufactured |  |  | RHS100/50/4.0 | 2 | 25 | 0.00112 | 1.4e-06 | 4.62e-07 | 1.13e-06 | 6.25e-10 | 8341.4799 | 5101.3518 | 0b674472-ca5f-4bbe-a643-4a034212c7be
CS5356 | S 235 | Manufactured |  |  | RHS100/50/5.0 | 2 | 25 | 0.00137 | 1.67e-06 | 5.43e-07 | 1.35e-06 | 7.8125e-10 | 10048.1028 | 6110.4026 | 6aca338a-f28c-475c-8221-4a02c4eb5b09
CS5357 | S 235 | Manufactured |  |  | RHS100/50/6.3 | 2 | 25 | 0.00169 | 1.97e-06 | 6.3e-07 | 1.6e-06 | 9.8438e-10 | 12051.1778 | 7273.885 | 051834ac-7113-4a47-87cf-7b83e29c1967
CS5358 | S 235 | Manufactured |  |  | RHS100/50/8.0 | 2 | 25 | 0.00208 | 2.3e-06 | 7.17e-07 | 1.86e-06 | 1.25e-09 | 14314.8141 | 8554.3017 | 4af3177b-5acd-4290-bcb1-f86a8d0a576b
CS5359 | S 235 | Manufactured |  |  | RHS100/60/3.0 | 2 | 25 | 0.000914 | 1.24e-06 | 5.57e-07 | 1.21e-06 | 7.2e-10 | 7185.2478 | 5043.1902 | dd2f47c4-ab2d-4ffc-882e-9e0c370491f7
CS5360 | S 235 | Manufactured |  |  | RHS100/60/3.6 | 2 | 25 | 0.00109 | 1.45e-06 | 6.48e-07 | 1.42e-06 | 8.64e-10 | 8450.4796 | 5918.8766 | 89c36ac2-de99-4f1d-b308-75d4951f3347
CS5361 | S 235 | Manufactured |  |  | RHS100/60/5.0 | 2 | 25 | 0.00147 | 1.89e-06 | 8.36e-07 | 1.88e-06 | 1.2e-09 | 11188.1028 | 7797.9426 | 36280288-0adb-4b35-af10-40985f893665
CS5362 | S 235 | Manufactured |  |  | RHS100/60/6.3 | 2 | 25 | 0.00181 | 2.25e-06 | 9.81e-07 | 2.24e-06 | 1.512e-09 | 13467.9218 | 9343.6876 | f447b08f-63cf-4468-8b25-aa252f8639b0
CS5363 | S 235 | Manufactured |  |  | RHS100/60/8.0 | 2 | 25 | 0.00224 | 2.64e-06 | 1.13e-06 | 2.65e-06 | 1.92e-09 | 16081.2141 | 11088.8041 | 89f9b6f7-08b7-4e0f-81f4-8fd49982482c
CS5364 | S 235 | Manufactured |  |  | RHS120/60/3.6 | 2 | 25 | 0.00123 | 2.27e-06 | 7.63e-07 | 1.83e-06 | 1.3997e-09 | 11209.2731 | 6893.4686 | d1262962-e825-4c37-b592-1be98acd90bf
CS5365 | S 235 | Manufactured |  |  | RHS120/60/5.0 | 2 | 25 | 0.00167 | 2.99e-06 | 9.88e-07 | 2.42e-06 | 1.944e-09 | 14923.1828 | 9117.9426 | 8c5aa58e-27e1-4d4e-95e7-1941bcae8709
CS5366 | S 235 | Manufactured |  |  | RHS120/60/6.3 | 2 | 25 | 0.00207 | 3.58e-06 | 1.16e-06 | 2.9e-06 | 2.4494e-09 | 18061.1269 | 10967.5756 | 766454bd-64d3-4e10-85ef-87437b0aa81a
CS5367 | S 235 | Manufactured |  |  | RHS120/60/8.0 | 2 | 25 | 0.00256 | 4.25e-06 | 1.35e-06 | 3.44e-06 | 3.1104e-09 | 21726.219 | 13085.6041 | 921831fc-0a98-4fe9-81ef-6749f9e3d3bc
CS5368 | S 235 | Manufactured |  |  | RHS120/80/5.0 | 2 | 25 | 0.00187 | 3.65e-06 | 1.93e-06 | 4.01e-06 | 3.84e-09 | 17683.1828 | 13333.0227 | deec8de8-2380-4c51-b884-ac4d0d6cfb97
CS5369 | S 235 | Manufactured |  |  | RHS120/80/6.3 | 2 | 25 | 0.00232 | 4.4e-06 | 2.3e-06 | 4.87e-06 | 4.8384e-09 | 21499.4149 | 16165.5807 | d50724cd-9a59-4315-86d8-e1d7c40c0345
CS5370 | S 235 | Manufactured |  |  | RHS120/80/8.0 | 2 | 25 | 0.00288 | 5.25e-06 | 2.73e-06 | 5.87e-06 | 6.144e-09 | 26027.019 | 19498.6091 | ce48c0f1-2f80-4c4f-bc86-0b50309d42e0
CS5371 | S 235 | Manufactured |  |  | RHS120/80/10.0 | 2 | 25 | 0.00349 | 6.09e-06 | 3.13e-06 | 6.88e-06 | 7.68e-09 | 30703.5412 | 22902.9007 | 44978528-a10e-40ca-8bcd-04f8ee99007c
CS5372 | S 235 | Manufactured |  |  | RHS150/100/4.0 | 2 | 25 | 0.00192 | 6.07e-06 | 3.24e-06 | 6.6e-06 | 9.375e-09 | 23197.608 | 17557.4799 | e6098d40-7746-41a2-af07-d95ce19482e9
CS5373 | S 235 | Manufactured |  |  | RHS150/100/5.0 | 2 | 25 | 0.00237 | 7.39e-06 | 3.92e-06 | 8.07e-06 | 1.1719e-08 | 28385.8029 | 21448.1028 | b9b81999-c31e-483b-96fd-6b61976a2cd8
CS5374 | S 235 | Manufactured |  |  | RHS150/100/6.3 | 2 | 25 | 0.00295 | 8.98e-06 | 4.74e-06 | 9.86e-06 | 1.4766e-08 | 34775.9106 | 26218.6178 | dd8a1b74-6e66-4d91-89e1-f95239e96b12
CS5375 | S 235 | Manufactured |  |  | RHS150/100/8.0 | 2 | 25 | 0.00368 | 1.087e-05 | 5.69e-06 | 1.203e-05 | 1.875e-08 | 42539.3265 | 31978.8141 | 34b1f381-6982-4111-b414-6e8674933734
CS5376 | S 235 | Manufactured |  |  | RHS150/100/10.0 | 2 | 25 | 0.00449 | 1.282e-05 | 6.65e-06 | 1.432e-05 | 2.3438e-08 | 50834.0216 | 38083.2209 | 447f7c0a-52f7-4d26-b2bc-11137388d955
CS5377 | S 235 | Manufactured |  |  | RHS150/100/12.5 | 2 | 25 | 0.00546 | 1.488e-05 | 7.63e-06 | 1.679e-05 | 2.9297e-08 | 59967.8539 | 44732.2279 | b8a8159a-30be-4142-a422-9585ff8e6f3a
CS5378 | S 235 | Manufactured |  |  | RHS160/80/4.0 | 2 | 25 | 0.00184 | 6.12e-06 | 2.07e-06 | 4.93e-06 | 6.5536e-09 | 22540.0336 | 13899.8286 | dbd8e968-0e1a-4d9b-b4fe-a1f10815bfe5
CS5379 | S 235 | Manufactured |  |  | RHS160/80/5.0 | 2 | 25 | 0.00227 | 7.44e-06 | 2.49e-06 | 6e-06 | 8.192e-09 | 27553.343 | 16933.0227 | fd335331-3a80-4627-b66a-d59f90ff6594
CS5380 | S 235 | Manufactured |  |  | RHS160/80/6.3 | 2 | 25 | 0.00282 | 9.03e-06 | 2.99e-06 | 7.3e-06 | 1.0322e-08 | 33709.8251 | 20622.9567 | 519a4a72-82ca-4811-9957-d8ad48273e2b
CS5381 | S 235 | Manufactured |  |  | RHS160/80/8.0 | 2 | 25 | 0.00352 | 1.091e-05 | 3.56e-06 | 8.83e-06 | 1.3107e-08 | 41157.029 | 25028.2091 | f9b7973a-2f93-4606-aabd-59e0ba02fa43
CS5382 | S 235 | Manufactured |  |  | RHS160/80/10.0 | 2 | 25 | 0.00429 | 1.284e-05 | 4.11e-06 | 1.041e-05 | 1.6384e-08 | 49064.1817 | 29622.9007 | 160baf4b-4671-4054-95b9-dad6cf86f7b2
CS5383 | S 235 | Manufactured |  |  | RHS160/80/12.5 | 2 | 25 | 0.00521 | 1.485e-05 | 4.65e-06 | 1.204e-05 | 2.048e-08 | 57689.9791 | 34512.9775 | 45ba70d4-6f4a-4587-aae9-e09e1a73f2b9
CS5384 | S 235 | Manufactured |  |  | RHS200/100/5.0 | 2 | 25 | 0.00287 | 1.495e-05 | 5.05e-06 | 1.204e-05 | 2.5e-08 | 44023.5031 | 27148.1028 | 0476876a-38d5-4a37-9f9b-a09f2f08a89d
CS5385 | S 235 | Manufactured |  |  | RHS200/100/6.3 | 2 | 25 | 0.00358 | 1.829e-05 | 6.13e-06 | 1.475e-05 | 3.15e-08 | 54196.9233 | 33302.3378 | fd3f0119-2cc6-4da1-b7da-b944cba3f74f
CS5386 | S 235 | Manufactured |  |  | RHS200/100/8.0 | 2 | 25 | 0.00448 | 2.234e-05 | 7.39e-06 | 1.804e-05 | 4e-08 | 66731.8389 | 40810.8141 | 7c83e76d-44c4-48bb-94cb-890bb4153718
CS5387 | S 235 | Manufactured |  |  | RHS200/100/10.0 | 2 | 25 | 0.00549 | 2.664e-05 | 8.69e-06 | 2.156e-05 | 5e-08 | 80384.8222 | 48883.2209 | 6a6bf36f-1f7c-4b9a-987e-dc99b777395b
CS5388 | S 235 | Manufactured |  |  | RHS200/100/12.5 | 2 | 25 | 0.00671 | 3.136e-05 | 1.004e-05 | 2.541e-05 | 6.25e-08 | 95828.4799 | 57857.2279 | 33dcb480-3cbd-4b20-8244-02229ff3b4bf
CS5389 | S 235 | Manufactured |  |  | RHS200/100/16.0 | 2 | 25 | 0.0083 | 3.678e-05 | 1.147e-05 | 2.982e-05 | 8e-08 | 114518.5126 | 68434.4133 | 21d00356-a451-4c1c-8bd1-1df0be984a30
CS5390 | S 235 | Manufactured |  |  | RHS200/120/5.0 | 2 | 25 | 0.00307 | 1.685e-05 | 7.62e-06 | 1.648e-05 | 3.84e-08 | 48703.5031 | 34243.1828 | 1c5f512d-81c9-4965-997d-512d333ebd96
CS5391 | S 235 | Manufactured |  |  | RHS200/120/6.3 | 2 | 25 | 0.00383 | 2.065e-05 | 9.29e-06 | 2.028e-05 | 4.8384e-08 | 60054.4113 | 42129.1429 | 7e2a90ee-9b53-4a2f-b9b7-8bfea3e9bebf
CS5392 | S 235 | Manufactured |  |  | RHS200/120/8.0 | 2 | 25 | 0.0048 | 2.529e-05 | 1.128e-05 | 2.495e-05 | 6.144e-08 | 74104.6389 | 51831.819 | 103c5b91-49f0-4d6d-8c87-28d2840950d2
CS5393 | S 235 | Manufactured |  |  | RHS200/120/10.0 | 2 | 25 | 0.00589 | 3.026e-05 | 1.337e-05 | 3.001e-05 | 7.68e-08 | 89504.8222 | 62383.5412 | bc0dff58-4667-4e1c-af88-b62f60aeae4b
CS5394 | S 235 | Manufactured |  |  | RHS200/120/12.5 | 2 | 25 | 0.00721 | 3.576e-05 | 1.562e-05 | 3.569e-05 | 9.6e-08 | 107078.4799 | 74301.4783 | 0a73adea-5305-484c-a5f8-c16af1df6a4c
CS5395 | S 235 | Manufactured |  |  | RHS200/120/16.0 | 2 | 25 | 0.00894 | 4.221e-05 | 1.813e-05 | 4.247e-05 | 1.2288e-07 | 128649.7126 | 88710.4332 | dd7d4c8c-be91-4a49-94cb-0528fcc9fd5e
CS5396 | S 235 | Manufactured |  |  | RHS200/150/5.0 | 2 | 25 | 0.00337 | 1.97e-05 | 1.265e-05 | 2.386e-05 | 6.5625e-08 | 55723.5031 | 45785.8029 | 8f0a3352-d431-4789-8829-1add1be1197e
CS5397 | S 235 | Manufactured |  |  | RHS200/150/6.3 | 2 | 25 | 0.00421 | 2.42e-05 | 1.549e-05 | 2.947e-05 | 8.2687e-08 | 68840.6433 | 56503.3506 | f2c80947-734c-4708-bbae-7e7a620f1508
CS5398 | S 235 | Manufactured |  |  | RHS200/150/8.0 | 2 | 25 | 0.00528 | 2.971e-05 | 1.894e-05 | 3.643e-05 | 1.05e-07 | 85163.8389 | 69803.3265 | 167de3eb-fcb9-451d-aa63-9eabb99d1405
CS5399 | S 235 | Manufactured |  |  | RHS200/150/10.0 | 2 | 25 | 0.00649 | 3.568e-05 | 2.264e-05 | 4.409e-05 | 1.3125e-07 | 103184.8222 | 84434.0216 | b5d851a0-9fed-45f6-971b-cfbe52578c51
CS5400 | S 235 | Manufactured |  |  | RHS200/150/12.5 | 2 | 25 | 0.00796 | 4.236e-05 | 2.673e-05 | 5.287e-05 | 1.6406e-07 | 123953.4799 | 101217.8539 | 9beddffc-1a5f-4b4c-8898-0989540a0dad
CS5401 | S 235 | Manufactured |  |  | RHS200/150/16.0 | 2 | 25 | 0.0099 | 5.036e-05 | 3.152e-05 | 6.37e-05 | 2.1e-07 | 149846.5126 | 122004.463 | 5a8e68a7-f7a0-4549-8102-f69aa98650f3
CS5402 | S 235 | Manufactured |  |  | RHS250/100/6.3 | 2 | 25 | 0.00421 | 3.207e-05 | 7.51e-06 | 1.983e-05 | 5.7422e-08 | 77397.9361 | 40386.0578 | 73da0fcb-85eb-42a1-915b-a31941c47b43
CS5403 | S 235 | Manufactured |  |  | RHS250/100/8.0 | 2 | 25 | 0.00528 | 3.94e-05 | 9.09e-06 | 2.43e-05 | 7.2917e-08 | 95724.3513 | 49642.8141 | 185a6795-50e4-45b1-8212-ea0e634e2321
CS5404 | S 235 | Manufactured |  |  | RHS250/100/10.0 | 2 | 25 | 0.00649 | 4.733e-05 | 1.072e-05 | 2.908e-05 | 9.1146e-08 | 115935.6228 | 59683.2209 | 5f6c7fdd-820b-465e-ac7c-5aad440589e2
CS5405 | S 235 | Manufactured |  |  | RHS250/100/12.5 | 2 | 25 | 0.00796 | 5.622e-05 | 1.245e-05 | 3.436e-05 | 1.1393e-07 | 139189.1059 | 70982.2279 | 5bcf9e12-779d-4c32-9648-35ce9ec37581
CS5406 | S 235 | Manufactured |  |  | RHS250/100/16.0 | 2 | 25 | 0.0099 | 6.686e-05 | 1.433e-05 | 4.05e-05 | 1.4583e-07 | 168088.5622 | 84562.4133 | f440463f-edb0-4da6-84e7-4c40c3ebb433
CS5407 | S 235 | Manufactured |  |  | RHS250/150/5.0 | 2 | 25 | 0.00387 | 3.36e-05 | 1.527e-05 | 3.278e-05 | 1.1719e-07 | 77361.2033 | 54485.8029 | af26308f-981e-44f9-9e18-6ed1e259f82f
CS5408 | S 235 | Manufactured |  |  | RHS250/150/6.3 | 2 | 25 | 0.00484 | 4.143e-05 | 1.874e-05 | 4.054e-05 | 1.4766e-07 | 95821.6561 | 67367.0706 | 65f12a35-5cfb-44e1-92f9-2f23bf3af1a5
CS5409 | S 235 | Manufactured |  |  | RHS250/150/8.0 | 2 | 25 | 0.00608 | 5.111e-05 | 2.298e-05 | 5.021e-05 | 1.875e-07 | 118956.3513 | 83435.3265 | 4ce6dca3-f798-4081-91f3-0356f977408e
CS5410 | S 235 | Manufactured |  |  | RHS250/150/10.0 | 2 | 25 | 0.00749 | 6.174e-05 | 2.755e-05 | 6.09e-05 | 2.3437e-07 | 144735.6228 | 101234.0216 | d823c8ea-0dc9-4bd4-945f-b40c26ef34e3
CS5411 | S 235 | Manufactured |  |  | RHS250/150/12.5 | 2 | 25 | 0.00921 | 7.387e-05 | 3.265e-05 | 7.326e-05 | 2.9297e-07 | 174814.1059 | 121842.8539 | 1447dac5-11e0-4ba0-8143-70d63e68d0e9
CS5412 | S 235 | Manufactured |  |  | RHS250/150/16.0 | 2 | 25 | 0.0115 | 8.879e-05 | 3.873e-05 | 8.868e-05 | 3.75e-07 | 213016.5622 | 147732.463 | da742b6c-5777-4342-851c-4f1c5bf2fdf3
CS5413 | S 235 | Manufactured |  |  | RHS260/140/6.3 | 2 | 25 | 0.00484 | 4.355e-05 | 1.66e-05 | 3.803e-05 | 1.3912e-07 | 97835.5147 | 63690.012 | 83bc56b0-fb23-4883-b611-9c290af163c0
CS5414 | S 235 | Manufactured |  |  | RHS260/140/8.0 | 2 | 25 | 0.00608 | 5.373e-05 | 2.032e-05 | 4.704e-05 | 1.7666e-07 | 121452.4538 | 78827.224 | f17a4b9f-8967-40f0-9c50-13a768a92cf6
CS5415 | S 235 | Manufactured |  |  | RHS260/140/10.0 | 2 | 25 | 0.00749 | 6.49e-05 | 2.432e-05 | 5.698e-05 | 2.2083e-07 | 147765.783 | 95563.8614 | 51ff2d07-26dd-44fc-ac91-c222cc75293a
CS5416 | S 235 | Manufactured |  |  | RHS260/140/12.5 | 2 | 25 | 0.00921 | 7.767e-05 | 2.876e-05 | 6.841e-05 | 2.7603e-07 | 178461.2311 | 114895.7287 | 83f40706-c0c9-472e-b843-2fb130690a22
CS5417 | S 235 | Manufactured |  |  | RHS260/140/16.0 | 2 | 25 | 0.0115 | 9.337e-05 | 3.4e-05 | 8.257e-05 | 3.5332e-07 | 217432.9722 | 139092.0531 | cfebc558-df75-4a7f-8b5b-9114e11abb8a
CS5418 | S 235 | Manufactured |  |  | RHS300/100/6.3 | 2 | 25 | 0.00484 | 5.111e-05 | 8.9e-06 | 2.504e-05 | 9.45e-08 | 104378.9489 | 47469.7778 | a15ee4f4-e2b2-423b-8c78-7673d4f21558
CS5419 | S 235 | Manufactured |  |  | RHS300/100/8.0 | 2 | 25 | 0.00608 | 6.305e-05 | 1.078e-05 | 3.069e-05 | 1.2e-07 | 129516.8637 | 58474.8141 | 707b8dac-139e-470d-a2d7-d3a460aa2593
CS5420 | S 235 | Manufactured |  |  | RHS300/100/10.0 | 2 | 25 | 0.00749 | 7.613e-05 | 1.275e-05 | 3.676e-05 | 1.5e-07 | 157486.4235 | 70483.2209 | a0de3e92-1aa5-4a83-95a7-e5f319bf4bdf
CS5421 | S 235 | Manufactured |  |  | RHS300/100/12.5 | 2 | 25 | 0.00921 | 9.103e-05 | 1.486e-05 | 4.35e-05 | 1.875e-07 | 190049.7319 | 84107.2279 | 95a09ec0-88cd-42cc-a67a-c241b5744dfa
CS5422 | S 235 | Manufactured |  |  | RHS300/100/16.0 | 2 | 25 | 0.0115 | 0.0001093 | 1.719e-05 | 5.138e-05 | 2.4e-07 | 231258.6119 | 100690.4133 | e17cd50c-c442-457f-9cf3-70ea0398a3f6
CS5423 | S 235 | Manufactured |  |  | RHS300/200/6.3 | 2 | 25 | 0.0061 | 7.829e-05 | 4.193e-05 | 8.476e-05 | 4.725e-07 | 148786.3889 | 112771.8033 | b30f8e65-ff50-4d50-98a7-998f3f3fc6b4
CS5424 | S 235 | Manufactured |  |  | RHS300/200/8.0 | 2 | 25 | 0.00768 | 9.717e-05 | 5.184e-05 | 0.0001056 | 6e-07 | 185580.8637 | 140459.8389 | aa16fe40-0944-426c-bff5-ed360267f093
CS5425 | S 235 | Manufactured |  |  | RHS300/200/10.0 | 2 | 25 | 0.00949 | 0.0001182 | 6.278e-05 | 0.0001291 | 7.5e-07 | 227086.4235 | 171584.8222 | 12892097-8047-42dc-979f-1b4dfaa00b48
CS5426 | S 235 | Manufactured |  |  | RHS300/200/12.5 | 2 | 25 | 0.0117 | 0.0001427 | 7.537e-05 | 0.0001568 | 9.375e-07 | 276299.7319 | 208328.4799 | 15249f63-d37b-456d-99e1-6ab2b0fafbca
CS5427 | S 235 | Manufactured |  |  | RHS300/200/16.0 | 2 | 25 | 0.0147 | 0.0001739 | 9.109e-05 | 0.0001925 | 1.2e-06 | 340314.6119 | 255830.5126 | d2d247c4-90de-49c1-9c54-e5d621fffa1c
CS5428 | S 235 | Manufactured |  |  | RHS300/250/6.3 | 2 | 25 | 0.00673 | 9.188e-05 | 6.95e-05 | 0.0001216 | 8.1211e-07 | 170990.1089 | 151092.8161 | 6de37d45-dee2-4226-a7ca-0ff74dd646df
CS5429 | S 235 | Manufactured |  |  | RHS300/250/8.0 | 2 | 25 | 0.00848 | 0.0001142 | 8.627e-05 | 0.0001519 | 1.0312e-06 | 213612.8637 | 188652.3513 | 9f14c763-81bc-4a51-b999-28fa91041367
CS5430 | S 235 | Manufactured |  |  | RHS300/250/10.0 | 2 | 25 | 0.0105 | 0.0001392 | 0.000105 | 0.0001862 | 1.2891e-06 | 261886.4235 | 231135.6228 | 3ad2006d-a10b-4342-91bc-c4d4196fa7bb
CS5431 | S 235 | Manufactured |  |  | RHS300/250/12.5 | 2 | 25 | 0.013 | 0.0001686 | 0.0001268 | 0.0002271 | 1.6113e-06 | 319424.7319 | 281689.1059 | 0571a26f-4c1d-4176-b29a-38cee88f964a
CS5432 | S 235 | Manufactured |  |  | RHS300/250/16.0 | 2 | 25 | 0.0163 | 0.0002062 | 0.0001546 | 0.0002806 | 2.0625e-06 | 394842.6119 | 347800.5622 | 22a322f7-eed2-422a-821e-be5510b554e9
CS5433 | S 235 | Manufactured |  |  | RHS350/150/6.3 | 2 | 25 | 0.0061 | 9.481e-05 | 2.525e-05 | 6.389e-05 | 3.6176e-07 | 161123.6817 | 89094.5106 | e869744a-1b0e-4bc3-ae2e-2d3678509b01
CS5434 | S 235 | Manufactured |  |  | RHS350/150/8.0 | 2 | 25 | 0.00768 | 0.0001177 | 3.105e-05 | 7.926e-05 | 4.5937e-07 | 200941.3761 | 110699.3265 | d06daaa9-dca5-436d-848e-d0471c0aa7eb
CS5435 | S 235 | Manufactured |  |  | RHS350/150/10.0 | 2 | 25 | 0.00949 | 0.0001432 | 3.737e-05 | 9.633e-05 | 5.7422e-07 | 245837.2241 | 134834.0216 | 1d6be4ea-24c7-4fd2-9081-1eb1d601a54c
CS5436 | S 235 | Manufactured |  |  | RHS350/150/12.5 | 2 | 25 | 0.0117 | 0.000173 | 4.45e-05 | 0.0001162 | 7.1777e-07 | 299035.3579 | 163092.8539 | 8cd30d14-b12f-4a1a-ab03-00f1dad3c10d
CS5437 | S 235 | Manufactured |  |  | RHS350/150/16.0 | 2 | 25 | 0.0147 | 0.0002108 | 5.317e-05 | 0.0001412 | 9.1875e-07 | 368156.6615 | 199188.463 | 642aceca-d573-49d2-8a4d-d9db834feaa7
CS5438 | S 235 | Manufactured |  |  | RHS350/250/8.0 | 2 | 25 | 0.00928 | 0.0001645 | 9.798e-05 | 0.0001903 | 1.5312e-06 | 266605.3761 | 211884.3513 | 357301d8-49b4-47a3-9c17-e6b3995ad798
CS5439 | S 235 | Manufactured |  |  | RHS350/250/10.0 | 2 | 25 | 0.0115 | 0.000201 | 0.0001194 | 0.0002335 | 1.9141e-06 | 327437.2241 | 259935.6228 | 51d8094a-6628-4433-b40d-c9043edf6fa9
CS5440 | S 235 | Manufactured |  |  | RHS350/250/12.5 | 2 | 25 | 0.0142 | 0.0002442 | 0.0001444 | 0.0002853 | 2.3926e-06 | 400285.3579 | 317314.1059 | 32c77f9a-608d-4382-80ac-c50967f9b95e
CS5441 | S 235 | Manufactured |  |  | RHS350/250/16.0 | 2 | 25 | 0.0179 | 0.0003001 | 0.0001765 | 0.0003533 | 3.0625e-06 | 496412.6615 | 392728.5622 | f9800b9c-81a3-418d-8f6c-85d5f87a43bb
CS5442 | S 235 | Manufactured |  |  | RHS400/120/6.3 | 2 | 25 | 0.00635 | 0.0001179 | 1.744e-05 | 5.039e-05 | 3.145e-07 | 181586.4624 | 76512.0229 | f3da1026-98a4-4a64-898a-8c4d327cb50d
CS5443 | S 235 | Manufactured |  |  | RHS400/120/8.0 | 2 | 25 | 0.008 | 0.0001464 | 2.134e-05 | 6.218e-05 | 3.9936e-07 | 226554.6885 | 94839.819 | 80371794-1355-45cf-8376-83af6075b24c
CS5444 | S 235 | Manufactured |  |  | RHS400/120/10.0 | 2 | 25 | 0.00989 | 0.0001783 | 2.551e-05 | 7.509e-05 | 4.992e-07 | 277308.0247 | 115183.5412 | cdb71802-932b-42c8-b8d4-7701f9badc3e
CS5445 | S 235 | Manufactured |  |  | RHS400/120/12.5 | 2 | 25 | 0.0122 | 0.0002155 | 3.013e-05 | 8.98e-05 | 6.24e-07 | 337520.9838 | 138801.4783 | 544adff3-5d91-4494-b0bb-65d138bfdd72
CS5446 | S 235 | Manufactured |  |  | RHS400/150/6.3 | 2 | 25 | 0.00673 | 0.0001325 | 2.851e-05 | 7.595e-05 | 5.1975e-07 | 199444.6944 | 99958.2306 | 35a6cef3-1ab6-4c67-ad8e-146f0ca18e5e
CS5447 | S 235 | Manufactured |  |  | RHS400/150/8.0 | 2 | 25 | 0.00848 | 0.0001649 | 3.509e-05 | 9.424e-05 | 6.6e-07 | 249133.8885 | 124331.3265 | 333908ac-321f-4556-9217-aa28201dd414
CS5448 | S 235 | Manufactured |  |  | RHS400/150/10.0 | 2 | 25 | 0.0105 | 0.0002011 | 4.227e-05 | 0.0001146 | 8.25e-07 | 305388.0247 | 151634.0216 | 4b637b07-d7cb-445f-9155-4f61aa78eee1
CS5449 | S 235 | Manufactured |  |  | RHS400/150/12.5 | 2 | 25 | 0.013 | 0.0002437 | 5.043e-05 | 0.0001383 | 1.0313e-06 | 372395.9838 | 183717.8539 | 1e8d4b10-dd46-45fc-b00d-551032ac61de
CS5450 | S 235 | Manufactured |  |  | RHS400/150/16.0 | 2 | 25 | 0.0163 | 0.0002984 | 6.038e-05 | 0.0001683 | 1.32e-06 | 460126.7111 | 224916.463 | a95c8339-437f-4866-adf0-17ccb91faf25
CS5451 | S 235 | Manufactured |  |  | RHS400/200/6.3 | 2 | 25 | 0.00736 | 0.000157 | 5.376e-05 | 0.0001261 | 1.008e-06 | 229208.4144 | 142059.2433 | 24452898-9025-4f6f-9f29-7d42ec973907
CS5452 | S 235 | Manufactured |  |  | RHS400/200/8.0 | 2 | 25 | 0.00928 | 0.0001956 | 6.66e-05 | 0.0001573 | 1.28e-06 | 286765.8885 | 177323.8389 | a9613b57-b68a-447a-8708-8d1047eaff29
CS5453 | S 235 | Manufactured |  |  | RHS400/200/10.0 | 2 | 25 | 0.0115 | 0.0002391 | 8.084e-05 | 0.0001926 | 1.6e-06 | 352188.0247 | 217184.8222 | ab3139b0-09f0-42ea-ac7b-e9d5e3bac1f1
CS5454 | S 235 | Manufactured |  |  | RHS400/200/12.5 | 2 | 25 | 0.0142 | 0.0002906 | 9.738e-05 | 0.0002344 | 2e-06 | 430520.9838 | 264578.4799 | 6b1fd6d1-ab86-498a-add1-f56bd234432a
CS5455 | S 235 | Manufactured |  |  | RHS400/200/16.0 | 2 | 25 | 0.0179 | 0.0003574 | 0.0001182 | 0.0002887 | 2.56e-06 | 533854.7111 | 326486.5126 | 8e5ac3fc-f857-46de-950e-b8bfbb841be3
CS5456 | S 235 | Manufactured |  |  | RHS400/300/8.0 | 2 | 25 | 0.0109 | 0.0002571 | 0.0001654 | 0.0003101 | 3.36e-06 | 362029.8885 | 297708.8637 | e45c336b-f096-4d54-9848-65bb8aa4c6c6
CS5457 | S 235 | Manufactured |  |  | RHS400/300/10.0 | 2 | 25 | 0.0135 | 0.0003152 | 0.0002023 | 0.0003818 | 4.2e-06 | 445788.0247 | 366286.4235 | 299c1cd5-c5e8-4dd5-babc-8023958d86ab
CS5458 | S 235 | Manufactured |  |  | RHS400/300/12.5 | 2 | 25 | 0.0167 | 0.0003845 | 0.0002461 | 0.0004681 | 5.25e-06 | 546770.9838 | 448799.7319 | e2b9144e-9241-4e6b-9c7c-c6a0deb64ca8
CS5459 | S 235 | Manufactured |  |  | RHS400/300/16.0 | 2 | 25 | 0.0211 | 0.0004754 | 0.0003031 | 0.0005829 | 6.72e-06 | 681310.7111 | 558426.6119 | 196c3779-709e-41d3-ad73-93cfb478a6c1
CS5460 | S 235 | Manufactured |  |  | RHS450/250/8.0 | 2 | 25 | 0.0109 | 0.0003008 | 0.0001214 | 0.0002708 | 2.9531e-06 | 386990.4009 | 258348.3513 | 5b32e949-a7e6-4f35-b480-e7c05fec7255
CS5461 | S 235 | Manufactured |  |  | RHS450/250/10.0 | 2 | 25 | 0.0135 | 0.0003689 | 0.0001482 | 0.0003328 | 3.6914e-06 | 476538.8254 | 317535.6228 | 12927fae-9e41-42cb-aeac-3be824f155ba
CS5462 | S 235 | Manufactured |  |  | RHS450/250/12.5 | 2 | 25 | 0.0167 | 0.0004503 | 0.0001797 | 0.0004072 | 4.6143e-06 | 584506.6098 | 388564.1059 | 840bc48e-9363-4054-9d49-f98696184233
CS5463 | S 235 | Manufactured |  |  | RHS450/250/16.0 | 2 | 25 | 0.0211 | 0.0005571 | 0.0002204 | 0.0005055 | 5.9063e-06 | 728352.7608 | 482584.5622 | bd3447bd-ebdb-49f5-be7f-0184786d27f6
CS5464 | S 235 | Manufactured |  |  | RHS500/200/8.0 | 2 | 25 | 0.0109 | 0.0003405 | 8.135e-05 | 0.0002112 | 2.3333e-06 | 407150.9133 | 214187.8389 | 7dd8aa07-ba18-4a3d-bb66-6485ca07dd57
CS5465 | S 235 | Manufactured |  |  | RHS500/200/10.0 | 2 | 25 | 0.0135 | 0.0004176 | 9.891e-05 | 0.0002587 | 2.9167e-06 | 501289.626 | 262784.8222 | d0dd9592-e391-43ea-ad8e-5337be82f8d8
CS5466 | S 235 | Manufactured |  |  | RHS500/200/12.5 | 2 | 25 | 0.0167 | 0.0005096 | 0.0001194 | 0.0003151 | 3.6458e-06 | 614742.2358 | 320828.4799 | c9702521-6de2-4e2d-9da6-77dac2784473
CS5467 | S 235 | Manufactured |  |  | RHS500/200/16.0 | 2 | 25 | 0.0211 | 0.0006304 | 0.0001454 | 0.0003887 | 4.6667e-06 | 765794.8104 | 397142.5126 | c03fad6d-f923-4384-9b3f-1e3fbf64d64e
CS5468 | S 235 | Manufactured |  |  | RHS500/300/10.0 | 2 | 25 | 0.0155 | 0.0005376 | 0.0002444 | 0.0005245 | 7.5e-06 | 618889.626 | 435886.4235 | bde48f82-9c79-4c4c-bfa6-6ff4e2bfc469
CS5469 | S 235 | Manufactured |  |  | RHS500/300/12.5 | 2 | 25 | 0.0192 | 0.0006581 | 0.0002978 | 0.0006439 | 9.375e-06 | 760992.2358 | 535049.7319 | 9a8dc835-502a-47c7-8d6d-80bc957e9c85
CS5470 | S 235 | Manufactured |  |  | RHS500/300/16.0 | 2 | 25 | 0.0243 | 0.0008178 | 0.0003677 | 0.0008033 | 1.2e-05 | 951650.8104 | 667482.6119 | 607d71c6-072d-43bc-9d7f-b7df7f081ae6
CS5471 | S 235 | Manufactured |  |  | RHS500/300/20.0 | 2 | 25 | 0.03 | 0.0009878 | 0.0004408 | 0.0009745 | 1.5e-05 | 1157884.9827 | 809872.1725 | 88d9e947-50b2-423a-89fa-c9c975844939
CS5472 | S 235 | Manufactured |  |  | RHS(Ce)50/30/3.2 | 2 | 86 | 0.00046 | 1.42e-07 | 6.2e-08 | 1.42e-07 | 2.4e-11 | 1704.1325 | 1181.8597 | 4876f176-3039-4649-9c92-2d31c95850e7
CS5473 | S 235 | Manufactured |  |  | RHS(Ce)60/40/3.0 | 2 | 86 | 0.000554 | 2.65e-07 | 1.39e-07 | 2.92e-07 | 7.2e-11 | 2580.7902 | 1941.7614 | d94a9dfd-16c6-4ab4-b3fc-f9813a5f6658
CS5474 | S 235 | Manufactured |  |  | RHS(Ce)60/40/4.0 | 2 | 86 | 0.000719 | 3.28e-07 | 1.7e-07 | 3.67e-07 | 9.6e-11 | 3253.3774 | 2437.3261 | 3eece550-95ba-4cad-b298-10d2b51051c7
CS5475 | S 235 | Manufactured |  |  | RHS(Ce)60/40/5.0 | 2 | 86 | 0.000873 | 3.81e-07 | 1.95e-07 | 4.3e-07 | 1.2e-10 | 3837.9426 | 2862.8626 | 5c4b09fb-3105-4432-a1d7-9161269de41a
CS5476 | S 235 | Manufactured |  |  | RHS(Ce)80/40/3.2 | 2 | 86 | 0.000716 | 5.72e-07 | 1.89e-07 | 4.62e-07 | 1.6384e-10 | 4270.8377 | 2611.8921 | 7939a883-88f4-4bd5-bf60-e81bbb9ba104
CS5477 | S 235 | Manufactured |  |  | RHS(Ce)80/40/4.0 | 2 | 86 | 0.000879 | 6.82e-07 | 2.22e-07 | 5.52e-07 | 2.048e-10 | 5144.6286 | 3128.5261 | 8f9c38e3-fc37-498b-9d3e-045f7706db69
CS5478 | S 235 | Manufactured |  |  | RHS(Ce)80/40/5.0 | 2 | 86 | 0.00107 | 8.03e-07 | 2.57e-07 | 6.51e-07 | 2.56e-10 | 6133.0227 | 3702.8626 | a049f409-8acc-464e-be24-d0a3a1c4a8d7
CS5479 | S 235 | Manufactured |  |  | RHS(Ce)80/40/6.3 | 2 | 86 | 0.00131 | 9.33e-07 | 2.92e-07 | 7.56e-07 | 3.2256e-10 | 7250.8287 | 4336.1945 | 79b0a555-2cae-46f3-9087-75ea0876ccc6
CS5480 | S 235 | Manufactured |  |  | RHS(Ce)80/40/8.0 | 2 | 86 | 0.0016 | 1.06e-06 | 3.21e-07 | 8.58e-07 | 4.096e-10 | 8439.4091 | 4982.9992 | c2237d7d-c30f-4e27-b4e6-5f6786e2ce19
CS5481 | S 235 | Manufactured |  |  | RHS(Ce)90/50/3.6 | 2 | 86 | 0.000942 | 9.83e-07 | 3.87e-07 | 8.94e-07 | 4.2525e-10 | 6454.1868 | 4268.1838 | b9a8c689-7e6d-4317-8166-f31460efcb55
CS5482 | S 235 | Manufactured |  |  | RHS(Ce)90/50/5.0 | 2 | 86 | 0.00127 | 1.27e-06 | 4.92e-07 | 1.16e-06 | 5.9063e-10 | 8480.5627 | 5570.4026 | 81d52d97-ac8e-43c5-8588-b362587d6969
CS5483 | S 235 | Manufactured |  |  | RHS(Ce)90/50/6.3 | 2 | 86 | 0.00156 | 1.5e-06 | 5.7e-07 | 1.38e-06 | 7.4419e-10 | 10132.5752 | 6613.141 | 53657055-2f9a-4ac0-9d9d-b84016addd45
CS5484 | S 235 | Manufactured |  |  | RHS(Ce)100/50/3.0 | 2 | 86 | 0.000854 | 1.1e-06 | 3.68e-07 | 8.84e-07 | 4.6875e-10 | 6486.8478 | 3989.2758 | e18f1070-813c-4b14-b447-8a6d56d3916c
CS5485 | S 235 | Manufactured |  |  | RHS(Ce)100/50/3.2 | 2 | 86 | 0.000908 | 1.16e-06 | 3.88e-07 | 9.34e-07 | 5e-10 | 6869.7825 | 4220.1005 | 5c9c65c3-d883-4527-955b-979ac4184fc4
CS5486 | S 235 | Manufactured |  |  | RHS(Ce)100/50/4.0 | 2 | 86 | 0.00112 | 1.4e-06 | 4.62e-07 | 1.13e-06 | 6.25e-10 | 8341.4799 | 5101.3518 | fbf35250-0973-4c65-8345-9e50a860761a
CS5487 | S 235 | Manufactured |  |  | RHS(Ce)100/50/5.0 | 2 | 86 | 0.00137 | 1.67e-06 | 5.43e-07 | 1.35e-06 | 7.8125e-10 | 10048.1028 | 6110.4026 | 18ab0609-79f3-4f35-9c48-594b89fd77b7
CS5488 | S 235 | Manufactured |  |  | RHS(Ce)100/50/6.3 | 2 | 86 | 0.00169 | 1.97e-06 | 6.3e-07 | 1.6e-06 | 9.8438e-10 | 12051.1778 | 7273.885 | a54c153f-bad5-4187-8d09-2a0d4cb70660
CS5489 | S 235 | Manufactured |  |  | RHS(Ce)100/50/8.0 | 2 | 86 | 0.00208 | 2.3e-06 | 7.17e-07 | 1.86e-06 | 1.25e-09 | 14314.8141 | 8554.3017 | c0ede1a7-e0c7-4422-9723-acd64fe65773
CS5490 | S 235 | Manufactured |  |  | RHS(Ce)100/60/3.6 | 2 | 86 | 0.00109 | 1.45e-06 | 6.48e-07 | 1.42e-06 | 8.64e-10 | 8450.4796 | 5918.8766 | 4840a772-d18e-4cbe-b4ab-46cd916de53d
CS5491 | S 235 | Manufactured |  |  | RHS(Ce)100/60/5.0 | 2 | 86 | 0.00147 | 1.89e-06 | 8.36e-07 | 1.88e-06 | 1.2e-09 | 11188.1028 | 7797.9426 | 76185fae-cbb9-419b-b25f-93069eeeb73d
CS5492 | S 235 | Manufactured |  |  | RHS(Ce)100/60/6.3 | 2 | 86 | 0.00181 | 2.25e-06 | 9.81e-07 | 2.24e-06 | 1.512e-09 | 13467.9218 | 9343.6876 | 1a6013b9-57a7-419e-b9a7-4e7023bd59d3
CS5493 | S 235 | Manufactured |  |  | RHS(Ce)100/60/8.0 | 2 | 86 | 0.00224 | 2.64e-06 | 1.13e-06 | 2.65e-06 | 1.92e-09 | 16081.2141 | 11088.8041 | b63ccc7b-72e7-4d2c-a884-61b106960061
CS5494 | S 235 | Manufactured |  |  | RHS(Ce)120/60/3.6 | 2 | 86 | 0.00123 | 2.27e-06 | 7.63e-07 | 1.83e-06 | 1.3997e-09 | 11209.2731 | 6893.4686 | 28b779d1-a369-4da9-8b13-65e259ce48de
CS5495 | S 235 | Manufactured |  |  | RHS(Ce)120/60/5.0 | 2 | 86 | 0.00167 | 2.99e-06 | 9.88e-07 | 2.42e-06 | 1.944e-09 | 14923.1828 | 9117.9426 | 41d12eda-a449-4574-a370-e40aba657cb6
CS5496 | S 235 | Manufactured |  |  | RHS(Ce)120/60/6.3 | 2 | 86 | 0.00207 | 3.58e-06 | 1.16e-06 | 2.9e-06 | 2.4494e-09 | 18061.1269 | 10967.5756 | 00c27e89-ba40-45a8-916f-15e16070afeb
CS5497 | S 235 | Manufactured |  |  | RHS(Ce)120/60/8.0 | 2 | 86 | 0.00256 | 4.25e-06 | 1.35e-06 | 3.44e-06 | 3.1104e-09 | 21726.219 | 13085.6041 | a0873148-6575-41e2-89f9-e362a5ce3c36
CS5498 | S 235 | Manufactured |  |  | RHS(Ce)120/80/5.0 | 2 | 86 | 0.00187 | 3.65e-06 | 1.93e-06 | 4.01e-06 | 3.84e-09 | 17683.1828 | 13333.0227 | 17afa5ff-02d0-47cf-b6f0-7289671de69e
CS5499 | S 235 | Manufactured |  |  | RHS(Ce)120/80/6.3 | 2 | 86 | 0.00232 | 4.4e-06 | 2.3e-06 | 4.87e-06 | 4.8384e-09 | 21499.4149 | 16165.5807 | 28bee445-cb08-4f90-94d9-ea219fbda314
CS5500 | S 235 | Manufactured |  |  | RHS(Ce)120/80/8.0 | 2 | 86 | 0.00288 | 5.25e-06 | 2.73e-06 | 5.87e-06 | 6.144e-09 | 26027.019 | 19498.6091 | a2045845-8e9f-4bb9-a233-0347349be4a2
CS5501 | S 235 | Manufactured |  |  | RHS(Ce)120/80/10.0 | 2 | 86 | 0.00349 | 6.09e-06 | 3.13e-06 | 6.88e-06 | 7.68e-09 | 30703.5412 | 22902.9007 | 09e96d5f-ad08-4149-9eb7-73ed21719e35
CS5502 | S 235 | Manufactured |  |  | RHS(Ce)150/100/5.0 | 2 | 86 | 0.00237 | 7.39e-06 | 3.92e-06 | 8.07e-06 | 1.1719e-08 | 28385.8029 | 21448.1028 | a5f7c98a-4033-4c5b-a6a3-bc5bc829d1cd
CS5503 | S 235 | Manufactured |  |  | RHS(Ce)150/100/6.3 | 2 | 86 | 0.00295 | 8.98e-06 | 4.74e-06 | 9.86e-06 | 1.4766e-08 | 34775.9106 | 26218.6178 | c2b5eaba-6155-485b-b5b3-6bd7563cfba8
CS5504 | S 235 | Manufactured |  |  | RHS(Ce)150/100/8.0 | 2 | 86 | 0.00368 | 1.09e-05 | 5.69e-06 | 1.2e-05 | 1.875e-08 | 42539.3265 | 31978.8141 | c7cba740-a6d6-437e-a346-48a37c5f07a4
CS5505 | S 235 | Manufactured |  |  | RHS(Ce)150/100/10.0 | 2 | 86 | 0.00449 | 1.28e-05 | 6.65e-06 | 1.43e-05 | 2.3438e-08 | 50834.0216 | 38083.2209 | f37370b2-64b7-4c60-984d-929a573a8193
CS5506 | S 235 | Manufactured |  |  | RHS(Ce)150/100/12.5 | 2 | 86 | 0.00546 | 1.49e-05 | 7.63e-06 | 1.68e-05 | 2.9297e-08 | 59940.8126 | 44715.0359 | 8fbaf403-3770-4eeb-ab02-e077b59f504d
CS5507 | S 235 | Manufactured |  |  | RHS(Ce)150/125/4.0 | 2 | 86 | 0.00212 | 7.14e-06 | 5.39e-06 | 9.49e-06 | 1.6113e-08 | 26701.608 | 23581.5439 | 21e21de3-82b3-4315-a310-b30cee4261a0
CS5508 | S 235 | Manufactured |  |  | RHS(Ce)150/125/5.0 | 2 | 86 | 0.00262 | 8.7e-06 | 6.56e-06 | 1.16e-05 | 2.0142e-08 | 32735.8029 | 28891.9529 | 6ab62d87-72e2-45ac-a8eb-7373c99838cb
CS5509 | S 235 | Manufactured |  |  | RHS(Ce)150/125/6.3 | 2 | 86 | 0.00326 | 1.06e-05 | 7.98e-06 | 1.43e-05 | 2.5378e-08 | 40207.7706 | 35456.6242 | 3189e56e-9c20-443e-8fdf-f00c78f1a929
CS5510 | S 235 | Manufactured |  |  | RHS(Ce)150/125/8.0 | 2 | 86 | 0.00408 | 1.29e-05 | 9.66e-06 | 1.75e-05 | 3.2227e-08 | 49355.3265 | 43475.0703 | 53e24995-4359-4220-b0e2-49ea4b74cb86
CS5511 | S 235 | Manufactured |  |  | RHS(Ce)150/125/10.0 | 2 | 86 | 0.00499 | 1.53e-05 | 1.14e-05 | 2.1e-05 | 4.0283e-08 | 59234.0216 | 52108.6212 | 84dbb545-9625-4673-a096-a5aea924e50d
CS5512 | S 235 | Manufactured |  |  | RHS(Ce)150/125/12.5 | 2 | 86 | 0.00608 | 1.78e-05 | 1.33e-05 | 2.49e-05 | 5.0354e-08 | 70253.3126 | 61702.9242 | bd6af309-f35b-401d-ba72-5018b97efef5
CS5513 | S 235 | Manufactured |  |  | RHS(Ce)160/80/4.0 | 2 | 86 | 0.00184 | 6.12e-06 | 2.07e-06 | 4.93e-06 | 6.5536e-09 | 22540.0336 | 13899.8286 | d16bcc6f-9402-46bc-be29-7e18606ed7a8
CS5514 | S 235 | Manufactured |  |  | RHS(Ce)160/80/5.0 | 2 | 86 | 0.00227 | 7.44e-06 | 2.49e-06 | 6e-06 | 8.192e-09 | 27553.343 | 16933.0227 | d3c29fc2-4302-4457-b352-5cd0b3f8ba91
CS5515 | S 235 | Manufactured |  |  | RHS(Ce)160/80/6.3 | 2 | 86 | 0.00282 | 9.03e-06 | 2.99e-06 | 7.3e-06 | 1.0322e-08 | 33709.8251 | 20622.9567 | e0cdd7c1-af2d-4048-8964-5416f48cb538
CS5516 | S 235 | Manufactured |  |  | RHS(Ce)160/80/8.0 | 2 | 86 | 0.00352 | 1.09e-05 | 3.56e-06 | 8.83e-06 | 1.3107e-08 | 41157.029 | 25028.2091 | 8cc9730e-9178-4930-96a7-ee0db7791d26
CS5517 | S 235 | Manufactured |  |  | RHS(Ce)160/80/10.0 | 2 | 86 | 0.00429 | 1.28e-05 | 4.11e-06 | 1.04e-05 | 1.6384e-08 | 49064.1817 | 29622.9007 | 408be1c5-dc34-4e89-928a-ffe017645af0
CS5518 | S 235 | Manufactured |  |  | RHS(Ce)200/100/5.0 | 2 | 86 | 0.00287 | 1.5e-05 | 5.05e-06 | 1.2e-05 | 2.5e-08 | 44023.5031 | 27148.1028 | 81cf8f70-91c6-4776-b73d-040ab2f88eab
CS5519 | S 235 | Manufactured |  |  | RHS(Ce)200/100/6.3 | 2 | 86 | 0.00358 | 1.83e-05 | 6.13e-06 | 1.48e-05 | 3.15e-08 | 54196.9233 | 33302.3378 | 0f5af25c-ed02-4d17-a341-c57364ee027d
CS5520 | S 235 | Manufactured |  |  | RHS(Ce)200/100/8.0 | 2 | 86 | 0.00448 | 2.23e-05 | 7.39e-06 | 1.8e-05 | 4e-08 | 66731.8389 | 40810.8141 | c84eb455-764a-4a91-907d-ea56aa0400aa
CS5521 | S 235 | Manufactured |  |  | RHS(Ce)200/100/10.0 | 2 | 86 | 0.00549 | 2.66e-05 | 8.69e-06 | 2.16e-05 | 5e-08 | 80384.8222 | 48883.2209 | 7b08f29d-075c-4f97-93c3-6e6030cb1628
CS5522 | S 235 | Manufactured |  |  | RHS(Ce)200/100/12.5 | 2 | 86 | 0.00671 | 3.14e-05 | 1e-05 | 2.54e-05 | 6.25e-08 | 95791.5892 | 57840.0359 | 3d1a3de5-224e-4fb6-b9e1-5e7468e9e8eb
CS5523 | S 235 | Manufactured |  |  | RHS(Ce)200/120/5.0 | 2 | 86 | 0.00307 | 1.69e-05 | 7.62e-06 | 1.65e-05 | 3.84e-08 | 48703.5031 | 34243.1828 | 2c575fee-d0ec-4d85-ba77-ac849b7d87e7
CS5524 | S 235 | Manufactured |  |  | RHS(Ce)200/120/6.3 | 2 | 86 | 0.00383 | 2.07e-05 | 9.29e-06 | 2.03e-05 | 4.8384e-08 | 60054.4113 | 42129.1429 | fb5a84cb-dcc4-4e65-aa75-da6a4270c002
CS5525 | S 235 | Manufactured |  |  | RHS(Ce)200/120/8.0 | 2 | 86 | 0.0048 | 2.53e-05 | 1.13e-05 | 2.5e-05 | 6.144e-08 | 74104.6389 | 51831.819 | ea9371f1-abc1-4014-a75f-0edcaeeb5668
CS5526 | S 235 | Manufactured |  |  | RHS(Ce)200/120/10.0 | 2 | 86 | 0.00589 | 3.03e-05 | 1.34e-05 | 3e-05 | 7.68e-08 | 89504.8222 | 62383.5412 | 26220bad-db24-4f9b-ab34-480e9da13d07
CS5527 | S 235 | Manufactured |  |  | RHS(Ce)200/120/14.2 | 2 | 86 | 0.00807 | 3.91e-05 | 1.69e-05 | 3.92e-05 | 1.0906e-07 | 117990.2502 | 81624.3071 | d35c0cbd-1c85-44b9-9d65-1be660bd568e
CS5528 | S 235 | Manufactured |  |  | RHS(Ce)200/150/8.0 | 2 | 86 | 0.00528 | 2.97e-05 | 1.89e-05 | 3.64e-05 | 1.05e-07 | 85163.8389 | 69803.3265 | 6a0500f8-af2d-497a-8950-aedef5db6b1e
CS5529 | S 235 | Manufactured |  |  | RHS(Ce)200/150/10.0 | 2 | 86 | 0.00649 | 3.57e-05 | 2.26e-05 | 4.41e-05 | 1.3125e-07 | 103184.8222 | 84434.0216 | 9eca2964-415e-4e56-a137-0cdb6e153c7e
CS5530 | S 235 | Manufactured |  |  | RHS(Ce)250/120/10.0 | 2 | 86 | 0.00689 | 5.31e-05 | 1.64e-05 | 4.09e-05 | 1.3875e-07 | 127455.6228 | 75583.5412 | 297aabaa-9d01-4f5e-bf70-3791d6b3c031
CS5531 | S 235 | Manufactured |  |  | RHS(Ce)250/120/12.5 | 2 | 86 | 0.00846 | 6.33e-05 | 1.93e-05 | 4.88e-05 | 1.7344e-07 | 153392.3658 | 90405.3466 | 26c0c283-6e3d-436a-84d5-2b1150637ba1
CS5532 | S 235 | Manufactured |  |  | RHS(Ce)250/120/14.2 | 2 | 86 | 0.00949 | 6.96e-05 | 2.09e-05 | 5.36e-05 | 1.9703e-07 | 169823.2846 | 99652.6271 | de61d5a6-69e7-454d-81d4-9590349a02aa
CS5533 | S 235 | Manufactured |  |  | RHS(Ce)250/150/5.0 | 2 | 86 | 0.00387 | 3.36e-05 | 1.53e-05 | 3.28e-05 | 1.1719e-07 | 77361.2033 | 54485.8029 | 999db0a9-4f4a-474a-9600-38dd41ee481f
CS5534 | S 235 | Manufactured |  |  | RHS(Ce)250/150/6.3 | 2 | 86 | 0.00484 | 4.14e-05 | 1.87e-05 | 4.05e-05 | 1.4766e-07 | 95821.6561 | 67367.0706 | d19baa5c-6d34-4df1-9ed8-bca4801c8ecb
CS5535 | S 235 | Manufactured |  |  | RHS(Ce)250/150/8.0 | 2 | 86 | 0.00608 | 5.11e-05 | 2.3e-05 | 5.02e-05 | 1.875e-07 | 118956.3513 | 83435.3265 | c64e69c8-f80f-4f3a-a452-bc596a0cde59
CS5536 | S 235 | Manufactured |  |  | RHS(Ce)250/150/10.0 | 2 | 86 | 0.00749 | 6.17e-05 | 2.76e-05 | 6.09e-05 | 2.3437e-07 | 144735.6228 | 101234.0216 | 6f419aec-c985-4c7e-95af-306ac9008646
CS5537 | S 235 | Manufactured |  |  | RHS(Ce)250/150/12.5 | 2 | 86 | 0.00921 | 7.39e-05 | 3.27e-05 | 7.33e-05 | 2.9297e-07 | 174767.3658 | 121815.8126 | efb854b8-813f-46c6-8b7a-15f0b48a2ff2
CS5538 | S 235 | Manufactured |  |  | RHS(Ce)250/150/14.2 | 2 | 86 | 0.0103 | 8.14e-05 | 3.58e-05 | 8.1e-05 | 3.3281e-07 | 193931.4766 | 134842.0478 | 53e3e4b2-0f68-41fe-8cb1-c022bb56286d
CS5539 | S 235 | Manufactured |  |  | RHS(Ce)250/150/16.0 | 2 | 86 | 0.0115 | 8.88e-05 | 3.87e-05 | 8.87e-05 | 3.75e-07 | 213016.5622 | 147732.463 | 541f4c5b-7196-47cc-a691-5099dfa63035
CS5540 | S 235 | Manufactured |  |  | RHS(Ce)250/200/10.0 | 2 | 86 | 0.00849 | 7.61e-05 | 5.37e-05 | 9.89e-05 | 4.6875e-07 | 173535.6228 | 148784.8222 | ccf10d99-6759-411d-aade-4e6f6068ae7b
CS5541 | S 235 | Manufactured |  |  | RHS(Ce)250/200/12.5 | 2 | 86 | 0.0105 | 9.15e-05 | 6.44e-05 | 0.00012 | 5.8594e-07 | 210392.3658 | 180166.5892 | 58a9e592-ca02-4938-806a-b1f2cf7323d0
CS5542 | S 235 | Manufactured |  |  | RHS(Ce)250/200/14.2 | 2 | 86 | 0.0118 | 0.000101 | 7.1e-05 | 0.000133 | 6.6563e-07 | 234111.7966 | 200307.0822 | ada7de24-3239-4c7b-8e35-8101e3474ae3
CS5543 | S 235 | Manufactured |  |  | RHS(Ce)260/140/5.0 | 2 | 86 | 0.00387 | 3.53e-05 | 1.35e-05 | 3.08e-05 | 1.1041e-07 | 78988.7433 | 51538.2629 | 9f83eef6-d17c-4703-824b-4e5acb6fde77
CS5544 | S 235 | Manufactured |  |  | RHS(Ce)260/140/6.3 | 2 | 86 | 0.00484 | 4.36e-05 | 1.66e-05 | 3.8e-05 | 1.3912e-07 | 97835.5147 | 63690.012 | 42528c8d-ccba-4e16-86aa-308b16abe7d2
CS5545 | S 235 | Manufactured |  |  | RHS(Ce)260/140/8.0 | 2 | 86 | 0.00608 | 5.37e-05 | 2.03e-05 | 4.7e-05 | 1.7666e-07 | 121452.4538 | 78827.224 | a9fa89e4-1435-4029-b131-4354a8015419
CS5546 | S 235 | Manufactured |  |  | RHS(Ce)260/140/10.0 | 2 | 86 | 0.00749 | 6.49e-05 | 2.43e-05 | 5.7e-05 | 2.2083e-07 | 147765.783 | 95563.8614 | 24db903f-5949-46b2-9696-ebee766f1244
CS5547 | S 235 | Manufactured |  |  | RHS(Ce)260/140/12.5 | 2 | 86 | 0.00921 | 7.77e-05 | 2.88e-05 | 6.84e-05 | 2.7603e-07 | 178412.5212 | 114870.6572 | c4613547-b1ad-4a4d-8941-546bb2edde54
CS5548 | S 235 | Manufactured |  |  | RHS(Ce)260/140/14.2 | 2 | 86 | 0.0103 | 8.56e-05 | 3.14e-05 | 7.56e-05 | 3.1357e-07 | 197966.0195 | 127058.7049 | 3313d893-09af-4984-b27a-7e01b759c29f
CS5549 | S 235 | Manufactured |  |  | RHS(Ce)260/140/16.0 | 2 | 86 | 0.0115 | 9.34e-05 | 3.4e-05 | 8.26e-05 | 3.5332e-07 | 217432.9722 | 139092.0531 | 98c77114-99a7-47dd-8dc4-69f5e08842ed
CS5550 | S 235 | Manufactured |  |  | RHS(Ce)300/100/8.0 | 2 | 86 | 0.00608 | 6.31e-05 | 1.08e-05 | 3.07e-05 | 1.2e-07 | 129516.8637 | 58474.8141 | 040d7f4e-0949-4459-9cc1-de01afa4f52d
CS5551 | S 235 | Manufactured |  |  | RHS(Ce)300/100/10.0 | 2 | 86 | 0.00749 | 7.61e-05 | 1.28e-05 | 3.68e-05 | 1.5e-07 | 157486.4235 | 70483.2209 | 99b97dc2-ff74-4f87-b569-40a00115fe64
CS5552 | S 235 | Manufactured |  |  | RHS(Ce)300/100/14.2 | 2 | 86 | 0.0103 | 0.0001 | 1.61e-05 | 4.76e-05 | 2.13e-07 | 210696.191 | 92517.3334 | 20e4bd81-0596-4eaa-b446-6856b8cce7b6
CS5553 | S 235 | Manufactured |  |  | RHS(Ce)300/150/8.0 | 2 | 86 | 0.00688 | 8.01e-05 | 2.7e-05 | 6.45e-05 | 3.0375e-07 | 157548.8637 | 97067.3265 | fe8a0896-1d25-4ee5-a015-87a20c8860c1
CS5554 | S 235 | Manufactured |  |  | RHS(Ce)300/150/10.0 | 2 | 86 | 0.00849 | 9.72e-05 | 3.25e-05 | 7.84e-05 | 3.7969e-07 | 192286.4235 | 118034.0216 | cf5c41ff-3cac-4563-95a6-a6f2b01feaaf
CS5555 | S 235 | Manufactured |  |  | RHS(Ce)300/150/12.5 | 2 | 86 | 0.0105 | 0.000117 | 3.86e-05 | 9.45e-05 | 4.7461e-07 | 233118.1425 | 142440.8126 | 01929135-c3be-48a5-aca7-4d7ee5d8fc72
CS5556 | S 235 | Manufactured |  |  | RHS(Ce)300/150/14.2 | 2 | 86 | 0.0118 | 0.000129 | 4.23e-05 | 0.000105 | 5.3916e-07 | 259396.511 | 157982.3678 | f6073615-0dea-461a-917f-809fe1fdb2d7
CS5557 | S 235 | Manufactured |  |  | RHS(Ce)300/150/16.0 | 2 | 86 | 0.0131 | 0.000142 | 4.6e-05 | 0.000115 | 6.075e-07 | 285786.6119 | 173460.463 | 4764707f-dbda-4202-be40-f5cce96b979c
CS5558 | S 235 | Manufactured |  |  | RHS(Ce)300/200/6.3 | 2 | 86 | 0.0061 | 7.83e-05 | 4.19e-05 | 8.48e-05 | 4.725e-07 | 148786.3889 | 112771.8033 | ab35a3e8-490c-4634-9219-860d935a5112
CS5559 | S 235 | Manufactured |  |  | RHS(Ce)300/200/8.0 | 2 | 86 | 0.00768 | 9.72e-05 | 5.18e-05 | 0.000106 | 6e-07 | 185580.8637 | 140459.8389 | eca49209-94d8-46b8-93b4-e39f917e41d5
CS5560 | S 235 | Manufactured |  |  | RHS(Ce)300/200/10.0 | 2 | 86 | 0.00949 | 0.000118 | 6.28e-05 | 0.000129 | 7.5e-07 | 227086.4235 | 171584.8222 | 2a904ce7-5a61-41db-8031-92e8b668e5c1
CS5561 | S 235 | Manufactured |  |  | RHS(Ce)300/200/12.5 | 2 | 86 | 0.0117 | 0.000143 | 7.54e-05 | 0.000157 | 9.375e-07 | 276243.1425 | 208291.5892 | 17feff46-896a-4684-9227-8f5e4bcd1d73
CS5562 | S 235 | Manufactured |  |  | RHS(Ce)300/200/14.2 | 2 | 86 | 0.0132 | 0.000158 | 8.33e-05 | 0.000175 | 1.065e-06 | 308096.831 | 231967.4022 | edbd0bf2-9688-4320-af9c-a4af20732cf3
CS5563 | S 235 | Manufactured |  |  | RHS(Ce)300/200/16.0 | 2 | 86 | 0.0147 | 0.000174 | 9.11e-05 | 0.000193 | 1.2e-06 | 340314.6119 | 255830.5126 | 28eaac58-4020-4c86-8ab7-0c620820c1ba
CS5564 | S 235 | Manufactured |  |  | RHS(Ce)300/250/5.0 | 2 | 86 | 0.00537 | 7.41e-05 | 5.61e-05 | 9.77e-05 | 6.4453e-07 | 137398.9034 | 121461.2033 | 5b290b00-5b57-46f9-817a-6d6dc62fc7ac
CS5565 | S 235 | Manufactured |  |  | RHS(Ce)300/250/6.3 | 2 | 86 | 0.00673 | 9.19e-05 | 6.95e-05 | 0.000122 | 8.1211e-07 | 170990.1089 | 151092.8161 | 8b3f73b2-5c8c-4f27-b633-2d5dbc678638
CS5566 | S 235 | Manufactured |  |  | RHS(Ce)300/250/8.0 | 2 | 86 | 0.00848 | 0.000114 | 8.63e-05 | 0.000152 | 1.0312e-06 | 213612.8637 | 188652.3513 | d00593da-4486-4663-89f4-39039286ab5f
CS5567 | S 235 | Manufactured |  |  | RHS(Ce)300/250/10.0 | 2 | 86 | 0.0105 | 0.000139 | 0.000105 | 0.000186 | 1.2891e-06 | 261886.4235 | 231135.6228 | 72f5cc34-9c6e-454f-8306-48bdfec44782
CS5568 | S 235 | Manufactured |  |  | RHS(Ce)300/250/12.5 | 2 | 86 | 0.013 | 0.000169 | 0.000127 | 0.000227 | 1.6113e-06 | 319368.1425 | 281642.3658 | 453df1c9-0e93-4a50-b5d4-b96028f3a16e
CS5569 | S 235 | Manufactured |  |  | RHS(Ce)300/250/14.2 | 2 | 86 | 0.0146 | 0.000187 | 0.000141 | 0.000254 | 1.8305e-06 | 356797.151 | 314472.4366 | 2962bf7a-b4c0-4913-935d-78e711ec610f
CS5570 | S 235 | Manufactured |  |  | RHS(Ce)300/250/16.0 | 2 | 86 | 0.0163 | 0.000206 | 0.000155 | 0.000281 | 2.0625e-06 | 394842.6119 | 347800.5622 | 34e5e28b-6cbb-490d-81a6-075f70ebba14
CS5571 | S 235 | Manufactured |  |  | RHS(Ce)350/150/5.0 | 2 | 86 | 0.00487 | 7.66e-05 | 2.05e-05 | 5.16e-05 | 2.8711e-07 | 129636.6036 | 71885.8029 | caa0f1a0-3d4a-4a7a-9118-951d095e1991
CS5572 | S 235 | Manufactured |  |  | RHS(Ce)350/150/6.3 | 2 | 86 | 0.0061 | 9.48e-05 | 2.53e-05 | 6.39e-05 | 3.6176e-07 | 161123.6817 | 89094.5106 | e15cfb21-37b3-4a67-a8f3-b5d2e45fce5e
CS5573 | S 235 | Manufactured |  |  | RHS(Ce)350/150/8.0 | 2 | 86 | 0.00768 | 0.000118 | 3.11e-05 | 7.93e-05 | 4.5937e-07 | 200941.3761 | 110699.3265 | 7f915cfb-357b-4f69-abee-64a7e0c1381c
CS5574 | S 235 | Manufactured |  |  | RHS(Ce)350/150/10.0 | 2 | 86 | 0.00949 | 0.000143 | 3.74e-05 | 9.63e-05 | 5.7422e-07 | 245837.2241 | 134834.0216 | 52c6b3ee-4af3-4ac8-94c6-fece5cb53ede
CS5575 | S 235 | Manufactured |  |  | RHS(Ce)350/150/12.5 | 2 | 86 | 0.0117 | 0.000173 | 4.45e-05 | 0.000116 | 7.1777e-07 | 298968.9191 | 163065.8126 | ef86950f-b2f5-4175-bf0a-a1d812b54a96
CS5576 | S 235 | Manufactured |  |  | RHS(Ce)350/150/14.2 | 2 | 86 | 0.0132 | 0.000192 | 4.89e-05 | 0.000129 | 8.1539e-07 | 333381.5454 | 181122.6878 | ff7f3bb5-c4e4-4404-bc9f-995ca2652e2a
CS5577 | S 235 | Manufactured |  |  | RHS(Ce)350/150/16.0 | 2 | 86 | 0.0147 | 0.000211 | 5.32e-05 | 0.000141 | 9.1875e-07 | 368156.6615 | 199188.463 | d46f8f95-dff5-468f-be99-ab835b95b311
CS5578 | S 235 | Manufactured |  |  | RHS(Ce)350/250/5.0 | 2 | 86 | 0.00587 | 0.000106 | 6.36e-05 | 0.000122 | 9.5703e-07 | 171036.6036 | 136161.2033 | 41e049ce-e2fc-4b31-ae89-9c43a7634386
CS5579 | S 235 | Manufactured |  |  | RHS(Ce)350/250/6.3 | 2 | 86 | 0.00736 | 0.000132 | 7.89e-05 | 0.000152 | 1.2059e-06 | 213091.1217 | 169516.5361 | 4fc9aab0-4b6b-4465-b5f6-6987382209ea
CS5580 | S 235 | Manufactured |  |  | RHS(Ce)350/250/8.0 | 2 | 86 | 0.00928 | 0.000164 | 9.8e-05 | 0.00019 | 1.5312e-06 | 266605.3761 | 211884.3513 | 65bbb49f-d5d4-4be7-999b-3f1ee33a1422
CS5581 | S 235 | Manufactured |  |  | RHS(Ce)350/250/10.0 | 2 | 86 | 0.0115 | 0.000201 | 0.000119 | 0.000234 | 1.9141e-06 | 327437.2241 | 259935.6228 | e14c0c85-a734-477b-819f-0aa0d766959a
CS5582 | S 235 | Manufactured |  |  | RHS(Ce)350/250/12.5 | 2 | 86 | 0.0142 | 0.000244 | 0.000144 | 0.000285 | 2.3926e-06 | 400218.9191 | 317267.3658 | a899af42-f01d-41d9-b746-4f51824caebc
CS5583 | S 235 | Manufactured |  |  | RHS(Ce)350/250/14.2 | 2 | 86 | 0.016 | 0.000272 | 0.00016 | 0.000319 | 2.718e-06 | 447822.1854 | 354652.7566 | 47e076c8-7d32-46d6-8ecf-f39a05ba46e8
CS5584 | S 235 | Manufactured |  |  | RHS(Ce)350/250/16.0 | 2 | 86 | 0.0179 | 0.0003 | 0.000177 | 0.000353 | 3.0625e-06 | 496412.6615 | 392728.5622 | 29f24ba3-38a9-4241-a963-5ffbe585ddd6
CS5585 | S 235 | Manufactured |  |  | RHS(Ce)400/120/5.0 | 2 | 86 | 0.00507 | 9.52e-05 | 1.42e-05 | 4.09e-05 | 2.496e-07 | 146054.3037 | 61843.1828 | 95d1da68-d537-495c-a4f7-8d6ce29c2093
CS5586 | S 235 | Manufactured |  |  | RHS(Ce)400/120/6.3 | 2 | 86 | 0.00635 | 0.000118 | 1.74e-05 | 5.04e-05 | 3.145e-07 | 181586.4624 | 76512.0229 | 4e723ac8-cf35-4174-8989-8f5736d8af68
CS5587 | S 235 | Manufactured |  |  | RHS(Ce)400/120/8.0 | 2 | 86 | 0.008 | 0.000146 | 2.13e-05 | 6.22e-05 | 3.9936e-07 | 226554.6885 | 94839.819 | 55577ac9-f297-458a-aba2-098684f6f84b
CS5588 | S 235 | Manufactured |  |  | RHS(Ce)400/120/10.0 | 2 | 86 | 0.00989 | 0.000178 | 2.55e-05 | 7.51e-05 | 4.992e-07 | 277308.0247 | 115183.5412 | 1782d778-4e78-4b37-af56-422e59d04c3c
CS5589 | S 235 | Manufactured |  |  | RHS(Ce)400/120/12.5 | 2 | 86 | 0.0122 | 0.000216 | 3.01e-05 | 8.98e-05 | 6.24e-07 | 337444.6957 | 138780.3466 | 5a7c26bc-d0e9-4cad-8bae-dfda9d52bd90
CS5590 | S 235 | Manufactured |  |  | RHS(Ce)400/120/14.2 | 2 | 86 | 0.0137 | 0.000239 | 3.29e-05 | 9.89e-05 | 7.0886e-07 | 376442.3878 | 153737.5871 | aec6434a-75fd-418d-80c0-8732b13328e8
CS5591 | S 235 | Manufactured |  |  | RHS(Ce)400/120/16.0 | 2 | 86 | 0.0153 | 0.000263 | 3.56e-05 | 0.000108 | 7.9872e-07 | 415889.9111 | 168582.4332 | 0c6a7c93-2a2f-48c7-a380-2cbcb72a1501
CS5592 | S 235 | Manufactured |  |  | RHS(Ce)400/150/5.0 | 2 | 86 | 0.00537 | 0.000107 | 2.32e-05 | 6.13e-05 | 4.125e-07 | 160274.3037 | 80585.8029 | 76cabfb3-ab11-4738-bc9b-24ebdc4681c7
CS5593 | S 235 | Manufactured |  |  | RHS(Ce)400/150/6.3 | 2 | 86 | 0.00673 | 0.000133 | 2.85e-05 | 7.6e-05 | 5.1975e-07 | 199444.6944 | 99958.2306 | 43d4746f-9c3d-4325-983d-d7f8cdf9d18a
CS5594 | S 235 | Manufactured |  |  | RHS(Ce)400/150/8.0 | 2 | 86 | 0.00848 | 0.000165 | 3.51e-05 | 9.42e-05 | 6.6e-07 | 249133.8885 | 124331.3265 | de88650a-cfbc-4e88-8366-4d4f9d799940
CS5595 | S 235 | Manufactured |  |  | RHS(Ce)400/150/10.0 | 2 | 86 | 0.0105 | 0.000201 | 4.23e-05 | 0.000115 | 8.25e-07 | 305388.0247 | 151634.0216 | 7f1d1046-893d-4868-84f1-ccc780730e09
CS5596 | S 235 | Manufactured |  |  | RHS(Ce)400/150/12.5 | 2 | 86 | 0.013 | 0.000244 | 5.04e-05 | 0.000138 | 1.0313e-06 | 372319.6957 | 183690.8126 | 61bfe1a8-62eb-4103-9611-64a25c6a0f1a
CS5597 | S 235 | Manufactured |  |  | RHS(Ce)400/150/14.2 | 2 | 86 | 0.0146 | 0.000271 | 5.55e-05 | 0.000153 | 1.1715e-06 | 415886.5798 | 204263.0078 | b9d77e35-41ed-42b5-a9c0-73bb168b1e23
CS5598 | S 235 | Manufactured |  |  | RHS(Ce)400/150/16.0 | 2 | 86 | 0.0163 | 0.000298 | 6.04e-05 | 0.000168 | 1.32e-06 | 460126.7111 | 224916.463 | 49ad01ad-1300-4a1a-a8b4-b715c8d0039c
CS5599 | S 235 | Manufactured |  |  | RHS(Ce)400/200/8.0 | 2 | 86 | 0.00928 | 0.000196 | 6.66e-05 | 0.000157 | 1.28e-06 | 286765.8885 | 177323.8389 | e4f65a4e-33e8-405b-babd-6c79ce367f53
CS5600 | S 235 | Manufactured |  |  | RHS(Ce)400/200/10.0 | 2 | 86 | 0.0115 | 0.000239 | 8.08e-05 | 0.000193 | 1.6e-06 | 352188.0247 | 217184.8222 | d09a945b-81a6-4dc8-aca4-b4cc20ccb067
CS5601 | S 235 | Manufactured |  |  | RHS(Ce)400/200/12.5 | 2 | 86 | 0.0142 | 0.000291 | 9.74e-05 | 0.000234 | 2e-06 | 430444.6957 | 264541.5892 | 988f6c0b-9397-459b-a40b-b7a574b31f9e
CS5602 | S 235 | Manufactured |  |  | RHS(Ce)400/200/14.2 | 2 | 86 | 0.016 | 0.000324 | 0.000108 | 0.000261 | 2.272e-06 | 481626.8998 | 295288.0422 | 0b4ea4d3-5a61-4adc-a438-00e3f2e74c3a
CS5603 | S 235 | Manufactured |  |  | RHS(Ce)400/200/16.0 | 2 | 86 | 0.0179 | 0.000357 | 0.000118 | 0.000289 | 2.56e-06 | 533854.7111 | 326486.5126 | ddcbea5b-7546-49f8-a901-979d18746ab3
CS5604 | S 235 | Manufactured |  |  | RHS(Ce)400/300/8.0 | 2 | 86 | 0.0109 | 0.000257 | 0.000165 | 0.00031 | 3.36e-06 | 362029.8885 | 297708.8637 | be1a0e95-8822-40bb-86e3-42fb2ea62aaa
CS5605 | S 235 | Manufactured |  |  | RHS(Ce)400/300/10.0 | 2 | 86 | 0.0135 | 0.000315 | 0.000202 | 0.000382 | 4.2e-06 | 445788.0247 | 366286.4235 | a623874c-0b3d-4bf7-b7e5-dd54cbd927e9
CS5606 | S 235 | Manufactured |  |  | RHS(Ce)400/300/12.5 | 2 | 86 | 0.0167 | 0.000385 | 0.000246 | 0.000468 | 5.25e-06 | 546694.6957 | 448743.1425 | 6ac1df87-0e9c-4390-ab93-ccdb7538d1be
CS5607 | S 235 | Manufactured |  |  | RHS(Ce)400/300/14.2 | 2 | 86 | 0.0189 | 0.00043 | 0.000274 | 0.000525 | 5.964e-06 | 613107.5398 | 502898.111 | 7f080008-21d3-436c-ac23-780a0c4d6ee5
CS5608 | S 235 | Manufactured |  |  | RHS(Ce)400/300/16.0 | 2 | 86 | 0.0211 | 0.000475 | 0.000303 | 0.000583 | 6.72e-06 | 681310.7111 | 558426.6119 | 481569af-2116-47cb-8df5-7f2f17ff17cc
CS5609 | S 235 | Manufactured |  |  | RHS(Ce)450/250/8.0 | 2 | 86 | 0.0109 | 0.000301 | 0.000121 | 0.000271 | 2.9531e-06 | 386990.4009 | 258348.3513 | b6994bd3-ea69-4d5a-bda0-2af84b614207
CS5610 | S 235 | Manufactured |  |  | RHS(Ce)450/250/10.0 | 2 | 86 | 0.0135 | 0.000369 | 0.000148 | 0.000333 | 3.6914e-06 | 476538.8254 | 317535.6228 | 54c6b1f3-0db4-4863-a464-8f6b84e70b4b
CS5611 | S 235 | Manufactured |  |  | RHS(Ce)450/250/12.5 | 2 | 86 | 0.0167 | 0.00045 | 0.00018 | 0.000407 | 4.6143e-06 | 584420.4724 | 388517.3658 | b5899d0f-1422-47b8-b8a6-b361f37d99a9
CS5612 | S 235 | Manufactured |  |  | RHS(Ce)450/250/14.2 | 2 | 86 | 0.0189 | 0.000503 | 0.0002 | 0.000456 | 5.2418e-06 | 655432.2542 | 435013.3966 | 85e8a7e2-f3cb-4131-98c9-32b87561ba38
CS5613 | S 235 | Manufactured |  |  | RHS(Ce)450/250/16.0 | 2 | 86 | 0.0211 | 0.000557 | 0.00022 | 0.000505 | 5.9063e-06 | 728352.7608 | 482584.5622 | 898b9850-4a05-4bc9-914d-6df39ea90497
CS5614 | S 235 | Manufactured |  |  | RHS(Ce)500/200/8.0 | 2 | 86 | 0.0109 | 0.00034 | 8.14e-05 | 0.000211 | 2.3333e-06 | 407150.9133 | 214187.8389 | 7a2ffdbd-e394-4fec-b2b3-1cbfc8b10927
CS5615 | S 235 | Manufactured |  |  | RHS(Ce)500/200/10.0 | 2 | 86 | 0.0135 | 0.000418 | 9.89e-05 | 0.000259 | 2.9167e-06 | 501289.626 | 262784.8222 | 0949bbc4-3c68-4572-b41b-2aacca31d974
CS5616 | S 235 | Manufactured |  |  | RHS(Ce)500/200/12.5 | 2 | 86 | 0.0167 | 0.00051 | 0.000119 | 0.000315 | 3.6458e-06 | 614646.249 | 320791.5892 | f82aafb5-5048-4d8f-a666-70ddc256304f
CS5617 | S 235 | Manufactured |  |  | RHS(Ce)500/200/14.2 | 2 | 86 | 0.0189 | 0.000569 | 0.000132 | 0.000352 | 4.1417e-06 | 689236.9686 | 358608.6822 | 9015b6c3-9022-4a51-ba55-3681427a09a4
CS5618 | S 235 | Manufactured |  |  | RHS(Ce)500/200/16.0 | 2 | 86 | 0.0211 | 0.00063 | 0.000145 | 0.000389 | 4.6667e-06 | 765794.8104 | 397142.5126 | 8a15f22b-e164-4f9c-813d-808aa89ad8c7
CS5619 | S 235 | Manufactured |  |  | RHS(Ce)500/300/8.0 | 2 | 86 | 0.0125 | 0.000437 | 0.0002 | 0.000426 | 6e-06 | 501614.9133 | 353772.8637 | fe898929-1d41-4d92-b31c-54f81de59300
CS5620 | S 235 | Manufactured |  |  | RHS(Ce)500/300/10.0 | 2 | 86 | 0.0155 | 0.000538 | 0.000244 | 0.000525 | 7.5e-06 | 618889.626 | 435886.4235 | 335ac81c-7ff8-4597-bac6-f0cac2472682
CS5621 | S 235 | Manufactured |  |  | RHS(Ce)500/300/12.5 | 2 | 86 | 0.0192 | 0.000658 | 0.000298 | 0.000644 | 9.375e-06 | 760896.249 | 534993.1425 | 1826ece8-2c64-47e4-8f1e-b1a4eda28423
CS5622 | S 235 | Manufactured |  |  | RHS(Ce)500/300/14.2 | 2 | 86 | 0.0217 | 0.000737 | 0.000332 | 0.000722 | 1.065e-05 | 854797.6086 | 600298.751 | cd6eb4d8-f284-4e55-a68b-f715ca265466
CS5623 | S 235 | Manufactured |  |  | RHS(Ce)500/300/16.0 | 2 | 86 | 0.0243 | 0.000818 | 0.000368 | 0.000803 | 1.2e-05 | 951650.8104 | 667482.6119 | b952a351-9d6c-44dc-bd31-f20e6eb6c7d9
CS5624 | S 235 | Manufactured |  |  | RHS(Ce)500/300/20.0 | 2 | 86 | 0.03 | 0.000988 | 0.000441 | 0.000974 | 1.5e-05 | 1157884.9827 | 809872.1725 | bf72a36a-45b6-4aac-980b-b59d5dc6795f
CS5625 | S 235 | Manufactured |  |  | RHS(Ju)550/350/12.0 | 2 | 85 | 0.0207 | 0.00088035 | 0.000439 | 0.00090696 | 1.6675e-05 | 924273.7209 | 678029.1092 | 9b44ca42-de1c-4e13-8545-b5a8cd252a91
CS5626 | S 235 | Manufactured |  |  | RHS(Ju)550/350/16.0 | 2 | 85 | 0.0271 | 0.0011364 | 0.00056386 | 0.0011751 | 2.2234e-05 | 1203748.86 | 881180.6615 | 08b0bb57-546d-4291-86c9-99ee352d4949
CS5627 | S 235 | Manufactured |  |  | RHS(Ju)550/350/19.0 | 2 | 85 | 0.0318 | 0.0013168 | 0.00065093 | 0.0013658 | 2.6403e-05 | 1404197.6225 | 1026276.0613 | 2bbb605b-b8d0-4bec-afa8-e50b9446e3e3
CS5628 | S 235 | Manufactured |  |  | RHS(Ju)550/350/22.0 | 2 | 85 | 0.0364 | 0.0014874 | 0.00073255 | 0.0015478 | 3.0571e-05 | 1596901.712 | 1165246.2116 | 4e133099-4163-47d6-bca5-4d875a3a5a22
CS5629 | S 235 | Manufactured |  |  | RHS(Ju)550/350/25.0 | 2 | 85 | 0.0409 | 0.0016485 | 0.0008089 | 0.0017214 | 3.474e-05 | 1781955.3509 | 1298185.3349 | b4575944-7e63-4806-b82a-116e0f55eaf5
CS5630 | S 235 | Manufactured |  |  | RHS(Ju)550/350/28.0 | 2 | 85 | 0.0452 | 0.0018004 | 0.00088017 | 0.0018869 | 3.8909e-05 | 1959452.7615 | 1425187.6535 | df681f55-b1d6-47a6-8c61-be58608f04ea
CS5631 | S 235 | Manufactured |  |  | RHS(Ju)600/400/12.0 | 2 | 85 | 0.0231 | 0.0011899 | 0.00063866 | 0.001281 | 2.88e-05 | 1137178.8738 | 862134.2621 | 6e3e43f2-a966-4367-ae50-2d2a58de4842
CS5632 | S 235 | Manufactured |  |  | RHS(Ju)600/400/16.0 | 2 | 85 | 0.0303 | 0.0015411 | 0.00082387 | 0.0016651 | 3.84e-05 | 1484646.9097 | 1123678.7111 | 91806c88-6f39-4fe6-9838-ac9bd328936b
CS5633 | S 235 | Manufactured |  |  | RHS(Ju)600/400/19.0 | 2 | 85 | 0.0356 | 0.0017902 | 0.00095422 | 0.00194 | 4.56e-05 | 1735114.0128 | 1311592.4516 | 984d9353-b51f-4a1f-ad93-5c83c7836699
CS5634 | S 235 | Manufactured |  |  | RHS(Ju)600/400/22.0 | 2 | 85 | 0.0408 | 0.0020274 | 0.0010775 | 0.0022038 | 5.28e-05 | 1976999.5871 | 1492544.0867 | d72a28fe-9bc1-4588-b131-716bbf13e7ee
CS5635 | S 235 | Manufactured |  |  | RHS(Ju)600/400/25.0 | 2 | 85 | 0.0459 | 0.002253 | 0.0011938 | 0.002457 | 6e-05 | 2210397.8548 | 1666627.8389 | 078e422f-c3dc-43f3-8e4f-b4393949b241
CS5636 | S 235 | Manufactured |  |  | RHS(Ju)600/400/28.0 | 2 | 85 | 0.0508 | 0.0024671 | 0.0013034 | 0.0026997 | 6.72e-05 | 2435403.0385 | 1833937.9305 | 7928d003-cb55-4198-a9a5-ca5fdac98d0b
CS5637 | S 235 | Manufactured |  |  | RHS(Ju)600/400/32.0 | 2 | 85 | 0.0573 | 0.0027353 | 0.0014395 | 0.0030079 | 7.68e-05 | 2722516.895 | 2046644.1009 | 6a130922-fdf5-4eee-b52a-b1313e0f8c16
CS5638 | S 235 | Manufactured |  |  | RHS(Ju)600/400/36.0 | 2 | 85 | 0.0635 | 0.0029843 | 0.0015644 | 0.0032988 | 8.64e-05 | 2995100.5615 | 2247699.0565 | 669b6ee8-d91b-4034-a55e-9ebccecfcb7a
CS5639 | S 235 | Manufactured |  |  | RHS(Ju)600/400/40.0 | 2 | 85 | 0.0695 | 0.0032146 | 0.0016787 | 0.0035734 | 9.6e-05 | 3253377.38 | 2437326.1391 | ab1a6c79-3144-40a2-bfd7-06a21a304ac6
CS5640 | S 235 | Manufactured |  |  | RHS(Ju)650/450/16.0 | 2 | 85 | 0.0335 | 0.0020306 | 0.0011528 | 0.0022714 | 6.2741e-05 | 1794344.9593 | 1394976.7608 | a5f2fc57-4de8-4336-b90a-36c0428f5192
CS5641 | S 235 | Manufactured |  |  | RHS(Ju)650/450/19.0 | 2 | 85 | 0.0394 | 0.0023637 | 0.0013386 | 0.0026514 | 7.4505e-05 | 2100230.4031 | 1631108.8419 | fd00a1bc-1fad-4060-b398-107f5584aa7d
CS5642 | S 235 | Manufactured |  |  | RHS(Ju)650/450/22.0 | 2 | 85 | 0.0452 | 0.0026825 | 0.0015155 | 0.0030177 | 8.6269e-05 | 2396697.4621 | 1859441.9618 | e59c006c-39fa-4471-90e1-3322b5d380b5
CS5643 | S 235 | Manufactured |  |  | RHS(Ju)650/450/25.0 | 2 | 85 | 0.0509 | 0.0029873 | 0.0016835 | 0.0033708 | 9.8033e-05 | 2683840.3588 | 2080070.3429 | 288b4c94-177c-4773-a551-402f59a14d56
CS5644 | S 235 | Manufactured |  |  | RHS(Ju)650/450/28.0 | 2 | 85 | 0.0564 | 0.0032782 | 0.0018431 | 0.0037109 | 0.0001098 | 2961753.3155 | 2293088.2075 | 384de31b-d037-49e6-a0c3-ff57833d13c1
CS5645 | S 235 | Manufactured |  |  | RHS(Ju)650/450/32.0 | 2 | 85 | 0.0637 | 0.0036453 | 0.0020429 | 0.004145 | 0.00012548 | 3318109.0935 | 2565436.2994 | e9161087-9dc9-4fc5-b8cf-b0606179c14b
CS5646 | S 235 | Manufactured |  |  | RHS(Ju)650/450/36.0 | 2 | 85 | 0.0707 | 0.003989 | 0.0022284 | 0.0045576 | 0.00014117 | 3658446.9378 | 2824645.4327 | 4cd87158-916c-43df-989d-325de28cec9c
CS5647 | S 235 | Manufactured |  |  | RHS(Ju)650/450/40.0 | 2 | 85 | 0.0775 | 0.0043101 | 0.0024002 | 0.0049494 | 0.00015685 | 3982990.1902 | 3070938.9494 | 7c773c27-59c2-4c6d-83c7-509ebc187988
CS5648 | S 235 | Manufactured |  |  | RHS(Ju)750/500/16.0 | 2 | 85 | 0.0383 | 0.0030808 | 0.0016523 | 0.0033191 | 0.00011719 | 2359213.0586 | 1788002.8104 | d4ad6354-f869-4d4e-84f4-971905e007b2
CS5649 | S 235 | Manufactured |  |  | RHS(Ju)750/500/19.0 | 2 | 85 | 0.0451 | 0.0035952 | 0.0019236 | 0.0038817 | 0.00013916 | 2766395.1837 | 2094493.2322 | 17bee18f-441e-468e-8be1-4537b2c9c0c8
CS5650 | S 235 | Manufactured |  |  | RHS(Ju)750/500/22.0 | 2 | 85 | 0.0518 | 0.0040904 | 0.0021833 | 0.0044265 | 0.00016113 | 3162701.2123 | 2392131.8369 | a475c96c-2483-4d36-95d8-1fc641b21e75
CS5651 | S 235 | Manufactured |  |  | RHS(Ju)750/500/25.0 | 2 | 85 | 0.0584 | 0.0045669 | 0.0024318 | 0.0049539 | 0.00018311 | 3548225.3668 | 2681012.8469 | 1aed215f-6008-46b3-a8a2-1b6a3bc2478d
CS5652 | S 235 | Manufactured |  |  | RHS(Ju)750/500/28.0 | 2 | 85 | 0.0648 | 0.0050248 | 0.0026693 | 0.0054643 | 0.00020508 | 3923061.8695 | 2961230.4845 | 95988515-f5a4-4da3-bd86-49c1ee7a008b
CS5653 | S 235 | Manufactured |  |  | RHS(Ju)750/500/32.0 | 2 | 85 | 0.0733 | 0.0056072 | 0.0029693 | 0.006119 | 0.00023437 | 4406381.4906 | 3321540.4979 | cc9966bf-e842-4d49-bdd9-df23a881c46d
CS5654 | S 235 | Manufactured |  |  | RHS(Ju)750/500/36.0 | 2 | 85 | 0.0815 | 0.006158 | 0.0032508 | 0.0067451 | 0.00026367 | 4871091.6903 | 3666839.809 | 841cd4e9-0c8f-4774-8672-fa54a9b3b581
CS5655 | S 235 | Manufactured |  |  | RHS(Ju)750/500/40.0 | 2 | 85 | 0.0895 | 0.006678 | 0.0035143 | 0.0073434 | 0.00029297 | 5317415.8106 | 3997351.7596 | 50846ef9-268d-42f2-b616-c952a57ebe29
CS5656 | S 235 | Manufactured |  |  | RHSCF40/20/2.0 | 2 | 27 | 0.000214 | 4.05e-08 | 1.34e-08 | 3.45e-08 | 3.2e-12 | 654.4632 | 395.9664 | df416403-36f9-40ff-9a49-2ed5f3596caa
CS5657 | S 235 | Manufactured |  |  | RHSCF40/20/2.5 | 2 | 27 | 0.000259 | 4.69e-08 | 1.54e-08 | 4.06e-08 | 4e-12 | 783.7992 | 469.8936 | 580e57bc-8f8b-40bb-ae5a-01cec856c41b
CS5658 | S 235 | Manufactured |  |  | RHSCF40/20/3.0 | 2 | 27 | 0.000301 | 5.21e-08 | 1.68e-08 | 4.57e-08 | 4.8e-12 | 899.9952 | 534.372 | 110ce9ec-46d5-42d1-983e-fc6c57630e29
CS5659 | S 235 | Manufactured |  |  | RHSCF50/30/2.0 | 2 | 27 | 0.000294 | 9.54e-08 | 4.29e-08 | 9.77e-08 | 1.5e-11 | 1172.5128 | 818.0136 | c0f39890-8739-40f5-8764-0aa136ce6b13
CS5660 | S 235 | Manufactured |  |  | RHSCF50/30/2.5 | 2 | 27 | 0.000359 | 1.13e-07 | 5.05e-08 | 1.17e-07 | 1.875e-11 | 1420.7496 | 986.8464 | da235d48-a853-4bed-a792-16838b03a0b0
CS5661 | S 235 | Manufactured |  |  | RHSCF50/30/3.0 | 2 | 27 | 0.000421 | 1.28e-07 | 5.7e-08 | 1.35e-07 | 2.25e-11 | 1651.6056 | 1141.9824 | 67ee3680-18ec-4932-8f4f-960886ed16c4
CS5662 | S 235 | Manufactured |  |  | RHSCF50/30/4.0 | 2 | 27 | 0.000535 | 1.53e-07 | 6.69e-08 | 1.65e-07 | 3e-11 | 2062.32 | 1412.3232 | bb13ed04-41c1-4f8f-8a1e-93df9aae2c5b
CS5663 | S 235 | Manufactured |  |  | RHSCF60/40/2.0 | 2 | 27 | 0.000374 | 1.84e-07 | 9.83e-08 | 2.07e-07 | 4.8e-11 | 1834.5624 | 1384.0632 | 6a062470-36ab-4b64-8c54-3246a834a437
CS5664 | S 235 | Manufactured |  |  | RHSCF60/40/2.5 | 2 | 27 | 0.000459 | 2.21e-07 | 1.17e-07 | 2.51e-07 | 6e-11 | 2237.7024 | 1683.7992 | c408a0f0-40e7-4917-abdf-57acbcf81796
CS5665 | S 235 | Manufactured |  |  | RHSCF60/40/3.0 | 2 | 27 | 0.000541 | 2.54e-07 | 1.34e-07 | 2.93e-07 | 7.2e-11 | 2619.216 | 1965.5952 | 476a3102-739a-4759-90d7-a16a487726ff
CS5666 | S 235 | Manufactured |  |  | RHSCF60/40/4.0 | 2 | 27 | 0.000695 | 3.1e-07 | 1.63e-07 | 3.67e-07 | 9.6e-11 | 3318.528 | 2476.512 | 1944919b-b520-41b8-9365-c85d181f0111
CS5667 | S 235 | Manufactured |  |  | RHSCF60/40/5.0 | 2 | 27 | 0.000836 | 3.53e-07 | 1.84e-07 | 4.28e-07 | 1.2e-10 | 3934.776 | 2919.144 | 877fe57a-3fde-47dd-a30f-8b260873c2ac
CS5668 | S 235 | Manufactured |  |  | RHSCF70/50/2.0 | 2 | 27 | 0.000454 | 3.15e-07 | 1.88e-07 | 3.75e-07 | 1.225e-10 | 2640.624 | 2094.1128 | 5f14655b-5b33-4b60-b4bc-d7dedb02a980
CS5669 | S 235 | Manufactured |  |  | RHSCF70/50/2.5 | 2 | 27 | 0.000559 | 3.8e-07 | 2.26e-07 | 4.58e-07 | 1.5313e-10 | 3234.648 | 2560.752 | c256af07-e106-4f41-95f7-c4df138bf814
CS5670 | S 235 | Manufactured |  |  | RHSCF70/50/3.0 | 2 | 27 | 0.000661 | 4.41e-07 | 2.61e-07 | 5.36e-07 | 1.8375e-10 | 3802.824 | 3005.208 | b08b3680-aafb-4a72-9cc5-7ed81e1fd93e
CS5671 | S 235 | Manufactured |  |  | RHSCF70/50/4.0 | 2 | 27 | 0.000855 | 5.47e-07 | 3.22e-07 | 6.81e-07 | 2.45e-10 | 4862.712 | 3828.72 | 329efa04-3432-45c4-969f-1d15f47a84a8
CS5672 | S 235 | Manufactured |  |  | RHSCF70/50/5.0 | 2 | 27 | 0.00104 | 6.35e-07 | 3.72e-07 | 8.08e-07 | 3.0625e-10 | 5822.568 | 4566.96 | 1611406c-8d90-4e34-a392-7fae194abdc0
CS5673 | S 235 | Manufactured |  |  | RHSCF80/40/2.0 | 2 | 27 | 0.000454 | 3.74e-07 | 1.27e-07 | 3.09e-07 | 1.024e-10 | 2841.864 | 1748.8632 | a0eee6ec-ba03-4c18-b28f-2820e80f952b
CS5674 | S 235 | Manufactured |  |  | RHSCF80/40/2.5 | 2 | 27 | 0.000559 | 4.51e-07 | 1.53e-07 | 3.76e-07 | 1.28e-10 | 3481.608 | 2133.7992 | 9f6bc1b5-eac1-4e8d-914b-4e1222c4c106
CS5675 | S 235 | Manufactured |  |  | RHSCF80/40/3.0 | 2 | 27 | 0.000661 | 5.23e-07 | 1.76e-07 | 4.39e-07 | 1.536e-10 | 4093.632 | 2498.4 | 3682871e-e9ed-4e74-9814-4b17a8926a44
CS5676 | S 235 | Manufactured |  |  | RHSCF80/40/4.0 | 2 | 27 | 0.000855 | 6.48e-07 | 2.15e-07 | 5.52e-07 | 2.048e-10 | 5235.72 | 3167.712 | e25fec73-0fc1-4ac0-a20f-bf68b242ebff
CS5677 | S 235 | Manufactured |  |  | RHSCF80/40/5.0 | 2 | 27 | 0.00104 | 7.51e-07 | 2.46e-07 | 6.5e-07 | 2.56e-10 | 6270.384 | 3759.144 | 7d622530-f6b4-48e5-b907-c65c900082ba
CS5678 | S 235 | Manufactured |  |  | RHSCF80/60/2.0 | 2 | 27 | 0.000534 | 4.95e-07 | 3.19e-07 | 6.12e-07 | 2.688e-10 | 3590.664 | 2948.16 | ba7fba87-4843-4b7a-999a-13f2eceb2abd
CS5679 | S 235 | Manufactured |  |  | RHSCF80/60/2.5 | 2 | 27 | 0.000659 | 6.01e-07 | 3.86e-07 | 7.51e-07 | 3.36e-10 | 4411.608 | 3617.712 | a68669e1-d79d-40ed-ba10-a9e8f6798247
CS5680 | S 235 | Manufactured |  |  | RHSCF80/60/3.0 | 2 | 27 | 0.000781 | 7e-07 | 4.49e-07 | 8.83e-07 | 4.032e-10 | 5202.432 | 4260.816 | 4206982d-7d90-43f0-8ca5-e5e18fca771d
CS5681 | S 235 | Manufactured |  |  | RHSCF80/60/4.0 | 2 | 27 | 0.00101 | 8.79e-07 | 5.61e-07 | 1.13e-06 | 5.376e-10 | 6694.92 | 5468.928 | 57ba2129-13c1-44e5-ba1e-2ac72233410b
CS5682 | S 235 | Manufactured |  |  | RHSCF80/60/5.0 | 2 | 27 | 0.00124 | 1.03e-06 | 6.57e-07 | 1.36e-06 | 6.72e-10 | 8070.384 | 6574.776 | 1c2507f5-6c1e-4297-a77b-6fa5409edffe
CS5683 | S 235 | Manufactured |  |  | RHSCF90/50/2.0 | 2 | 27 | 0.000534 | 5.79e-07 | 2.34e-07 | 5.34e-07 | 2.3625e-10 | 3839.904 | 2554.92 | 5fef00ca-530b-418a-9b6a-ec23a3d741f3
CS5684 | S 235 | Manufactured |  |  | RHSCF90/50/2.5 | 2 | 27 | 0.000659 | 7.03e-07 | 2.82e-07 | 6.53e-07 | 2.9531e-10 | 4718.568 | 3130.752 | 1756ca57-ced9-4fda-b27d-f903774ee04b
CS5685 | S 235 | Manufactured |  |  | RHSCF90/50/3.0 | 2 | 27 | 0.000781 | 8.19e-07 | 3.27e-07 | 7.67e-07 | 3.5438e-10 | 5565.24 | 3682.008 | 06ed3dcc-d992-455d-a312-4b11b9e49c09
CS5686 | S 235 | Manufactured |  |  | RHSCF90/50/4.0 | 2 | 27 | 0.00101 | 1.03e-06 | 4.07e-07 | 9.77e-07 | 4.725e-10 | 7163.904 | 4711.92 | 184a0361-27b4-4fb2-a520-3102222db6d8
CS5687 | S 235 | Manufactured |  |  | RHSCF90/50/5.0 | 2 | 27 | 0.00124 | 1.21e-06 | 4.74e-07 | 1.16e-06 | 5.9063e-10 | 8638.2 | 5646.96 | 0b69ab58-510e-4d83-a1e1-a93af048ce8c
CS5688 | S 235 | Manufactured |  |  | RHSCF100/40/2.5 | 2 | 27 | 0.000659 | 7.93e-07 | 1.88e-07 | 5.05e-07 | 2.3333e-10 | 4965.504 | 2583.792 | 5c8b92f2-b2cd-449e-8a3f-d9dc2588ce8e
CS5689 | S 235 | Manufactured |  |  | RHSCF100/40/3.0 | 2 | 27 | 0.000781 | 9.23e-07 | 2.17e-07 | 5.9e-07 | 2.8e-10 | 5856.072 | 3031.2 | 61161404-7379-4eea-80aa-40cd9bd1026d
CS5690 | S 235 | Manufactured |  |  | RHSCF100/40/4.0 | 2 | 27 | 0.00101 | 1.16e-06 | 2.67e-07 | 7.45e-07 | 3.7333e-10 | 7536.912 | 3858.912 | a2d60ada-2621-42fc-87f9-4071e7c8ae6f
CS5691 | S 235 | Manufactured |  |  | RHSCF100/40/5.0 | 2 | 27 | 0.00124 | 1.36e-06 | 3.08e-07 | 8.79e-07 | 4.6667e-10 | 9086.016 | 4599.144 | 2532867d-ff42-4b8c-8b55-4c412549e526
CS5692 | S 235 | Manufactured |  |  | RHSCF100/50/2.5 | 2 | 27 | 0.000709 | 9.12e-07 | 3.11e-07 | 7.54e-07 | 3.9063e-10 | 5550.504 | 3415.752 | 2fe51db2-0b67-4242-92d6-2f8c0393291e
CS5693 | S 235 | Manufactured |  |  | RHSCF100/50/3.0 | 2 | 27 | 0.000841 | 1.06e-06 | 3.61e-07 | 8.86e-07 | 4.6875e-10 | 6554.472 | 4020.408 | c63ba12f-f9dc-45ca-82ca-ff268b8e8b86
CS5694 | S 235 | Manufactured |  |  | RHSCF100/50/4.0 | 2 | 27 | 0.00109 | 1.34e-06 | 4.49e-07 | 1.13e-06 | 6.25e-10 | 8458.512 | 5153.52 | 28397297-b0c6-4ec7-b920-edd5d22d1342
CS5695 | S 235 | Manufactured |  |  | RHSCF100/50/5.0 | 2 | 27 | 0.00134 | 1.58e-06 | 5.25e-07 | 1.35e-06 | 7.8125e-10 | 10226.016 | 6186.96 | 929dea0f-4c1d-4c90-89f8-c230d29ea6a8
CS5696 | S 235 | Manufactured |  |  | RHSCF100/50/6.0 | 2 | 27 | 0.00156 | 1.79e-06 | 5.87e-07 | 1.54e-06 | 9.375e-10 | 11859.24 | 7123.008 | c0237dc9-fc8b-49d0-bb23-6fc0b59f57c9
CS5697 | S 235 | Manufactured |  |  | RHSCF100/50/6.3 | 2 | 27 | 0.00159 | 2.0419e-06 | 5.82e-07 | 1.58e-06 | 9.8438e-10 | 12742.704 | 7548.984 | 9d802f12-f641-48b4-a541-2f12d4907ebc
CS5698 | S 235 | Manufactured |  |  | RHSCF100/60/2.5 | 2 | 27 | 0.000759 | 1.03e-06 | 4.69e-07 | 1.03e-06 | 6e-10 | 6135.504 | 4307.712 | 493f4d5a-dd61-4796-a205-12f5c7c1994e
CS5699 | S 235 | Manufactured |  |  | RHSCF100/60/3.0 | 2 | 27 | 0.000901 | 1.21e-06 | 5.46e-07 | 1.22e-06 | 7.2e-10 | 7252.872 | 5081.616 | a3ce8f39-1d4c-48ee-a0a6-936d4a2b5485
CS5700 | S 235 | Manufactured |  |  | RHSCF100/60/4.0 | 2 | 27 | 0.00117 | 1.53e-06 | 6.87e-07 | 1.56e-06 | 9.6e-10 | 9380.112 | 6544.128 | 81d61ac1-a004-4f0a-8515-0ef830911636
CS5701 | S 235 | Manufactured |  |  | RHSCF100/60/5.0 | 2 | 27 | 0.00144 | 1.81e-06 | 8.08e-07 | 1.88e-06 | 1.2e-09 | 11366.016 | 7894.776 | 73fc0a98-40c4-416d-8ff1-7c92f2b606f5
CS5702 | S 235 | Manufactured |  |  | RHSCF100/60/6.0 | 2 | 27 | 0.00168 | 2.05e-06 | 9.12e-07 | 2.16e-06 | 1.44e-09 | 13212.84 | 9135.864 | 4d527675-bb4b-48f9-9c06-559c886a0894
CS5703 | S 235 | Manufactured |  |  | RHSCF100/60/6.3 | 2 | 27 | 0.00172 | 2.3189e-06 | 9.09e-07 | 2.23e-06 | 1.512e-09 | 14159.448 | 9702.072 | e78f1995-6e9c-409e-8f2c-5579fd73d51a
CS5704 | S 235 | Manufactured |  |  | RHSCF100/80/2.5 | 2 | 27 | 0.000859 | 1.27e-06 | 9.02e-07 | 1.66e-06 | 1.2e-09 | 7305.504 | 6271.608 | 45ca722a-67cd-4ae0-a4c4-c047aba456ad
CS5705 | S 235 | Manufactured |  |  | RHSCF100/80/3.0 | 2 | 27 | 0.00102 | 1.49e-06 | 1.06e-06 | 1.96e-06 | 1.44e-09 | 8649.672 | 7420.032 | 712046cf-7e86-445b-a2fa-f437e4debfe7
CS5706 | S 235 | Manufactured |  |  | RHSCF100/80/4.0 | 2 | 27 | 0.00133 | 1.89e-06 | 1.34e-06 | 2.54e-06 | 1.92e-09 | 11223.312 | 9613.32 | 849b1c79-82e5-42c4-9bfe-302950a7b9ac
CS5707 | S 235 | Manufactured |  |  | RHSCF100/80/5.0 | 2 | 27 | 0.00164 | 2.26e-06 | 1.6e-06 | 3.08e-06 | 2.4e-09 | 13646.016 | 11670.384 | 553b4a46-289a-4dec-bb11-ba9fdd4489cc
CS5708 | S 235 | Manufactured |  |  | RHSCF100/80/6.0 | 2 | 27 | 0.00192 | 2.58e-06 | 1.82e-06 | 3.57e-06 | 2.88e-09 | 15920.04 | 13593.552 | 9ca400e7-ba3a-42ec-b1b8-5d294a0a52a7
CS5709 | S 235 | Manufactured |  |  | RHSCF100/80/6.3 | 2 | 27 | 0.00197 | 2.59e-06 | 1.83e-06 | 3.71e-06 | 3.024e-09 | 16992.96 | 14461.848 | dd593c54-9729-4a48-acc0-249a97c48c9a
CS5710 | S 235 | Manufactured |  |  | RHSCF120/60/2.5 | 2 | 27 | 0.000859 | 1.61e-06 | 5.52e-07 | 1.33e-06 | 9.72e-10 | 8099.424 | 4997.712 | 4572bd91-5a63-46a7-950c-e446b37e11d1
CS5711 | S 235 | Manufactured |  |  | RHSCF120/60/3.0 | 2 | 27 | 0.00102 | 1.89e-06 | 6.44e-07 | 1.56e-06 | 1.1664e-09 | 9591.288 | 5902.416 | 14f6f39b-1d6d-4fa7-8338-208dad81af22
CS5712 | S 235 | Manufactured |  |  | RHSCF120/60/4.0 | 2 | 27 | 0.00133 | 2.41e-06 | 8.12e-07 | 2.01e-06 | 1.5552e-09 | 12449.304 | 7619.328 | 819aaaff-544f-4b49-a986-669376b0265b
CS5713 | S 235 | Manufactured |  |  | RHSCF120/60/5.0 | 2 | 27 | 0.00164 | 2.87e-06 | 9.6e-07 | 2.42e-06 | 1.944e-09 | 15141.624 | 9214.776 | 19ea3aee-e0f1-49cf-a221-41710f1444c3
CS5714 | S 235 | Manufactured |  |  | RHSCF120/60/6.0 | 2 | 27 | 0.00192 | 3.28e-06 | 1.09e-06 | 2.8e-06 | 2.3328e-09 | 17670.528 | 10691.064 | ad5fa7ed-5411-4be7-bf00-a20d9498510a
CS5715 | S 235 | Manufactured |  |  | RHSCF120/60/6.3 | 2 | 27 | 0.00197 | 3.6928e-06 | 1.09e-06 | 2.89e-06 | 2.4494e-09 | 18919.224 | 11325.96 | 288e24a0-6b9c-4948-a289-6cbe5b97bf39
CS5716 | S 235 | Manufactured |  |  | RHSCF120/60/8.0 | 2 | 27 | 0.0024 | 4.4082e-06 | 1.24e-06 | 3.4e-06 | 3.1104e-09 | 23048.424 | 13602.024 | 41be458e-50e2-474b-bd32-1587102ad833
CS5717 | S 235 | Manufactured |  |  | RHSCF120/80/3.0 | 2 | 27 | 0.00114 | 2.3e-06 | 1.23e-06 | 2.55e-06 | 2.304e-09 | 11276.088 | 8528.832 | d865073f-5da6-4fd9-aa92-6f67ea2caaa1
CS5718 | S 235 | Manufactured |  |  | RHSCF120/80/4.0 | 2 | 27 | 0.00149 | 2.95e-06 | 1.57e-06 | 3.31e-06 | 3.072e-09 | 14676.504 | 11072.52 | 00d546fe-aeb8-446e-bbc3-5bb594bf0197
CS5719 | S 235 | Manufactured |  |  | RHSCF120/80/5.0 | 2 | 27 | 0.00184 | 3.53e-06 | 1.88e-06 | 4.02e-06 | 3.84e-09 | 17901.624 | 13470.384 | 38cf5995-7603-4cbf-bc9e-01c8ced4a648
CS5720 | S 235 | Manufactured |  |  | RHSCF120/80/6.0 | 2 | 27 | 0.00216 | 4.06e-06 | 2.15e-06 | 4.69e-06 | 4.608e-09 | 20953.728 | 15724.752 | 2c4e2aff-2893-4046-a5f0-ee17021347a3
CS5721 | S 235 | Manufactured |  |  | RHSCF120/80/6.3 | 2 | 27 | 0.00222 | 4.08e-06 | 2.17e-06 | 4.88e-06 | 4.8384e-09 | 22357.536 | 16690.536 | d5c49b28-e6a7-4524-aea4-a2a1601a32e0
CS5722 | S 235 | Manufactured |  |  | RHSCF120/80/8.0 | 2 | 27 | 0.00272 | 5.4134e-06 | 2.52e-06 | 5.84e-06 | 6.144e-09 | 27349.2 | 20283.624 | 75cce051-8ea5-45de-a40d-c4674ada9faf
CS5723 | S 235 | Manufactured |  |  | RHSCF140/80/4.0 | 2 | 27 | 0.00165 | 4.3e-06 | 1.8e-06 | 4.12e-06 | 4.5995e-09 | 18513.696 | 12531.72 | be9320f3-3da9-44e7-b89b-9387e9b58664
CS5724 | S 235 | Manufactured |  |  | RHSCF140/80/5.0 | 2 | 27 | 0.00204 | 5.17e-06 | 2.16e-06 | 5.01e-06 | 5.7493e-09 | 22637.232 | 15270.384 | 7152dcf5-b3af-435b-8a94-68e71efacf22
CS5725 | S 235 | Manufactured |  |  | RHSCF140/80/6.0 | 2 | 27 | 0.0024 | 5.97e-06 | 2.48e-06 | 5.84e-06 | 6.8992e-09 | 26563.44 | 17855.952 | bffc8042-3c20-4129-821a-5b6d36b1ce31
CS5726 | S 235 | Manufactured |  |  | RHSCF140/80/6.3 | 2 | 27 | 0.00248 | 6.03e-06 | 2.51e-06 | 6.09e-06 | 7.2442e-09 | 28326.96 | 18919.224 | 98660c17-c90d-4cde-9f66-349e6bfed79a
CS5727 | S 235 | Manufactured |  |  | RHSCF140/80/8.0 | 2 | 27 | 0.00304 | 7.9972e-06 | 2.93e-06 | 7.31e-06 | 9.1989e-09 | 34798.8 | 23048.424 | 36cdbc3a-2d69-45f5-a59d-e316482d03d2
CS5728 | S 235 | Manufactured |  |  | RHSCF150/100/4.0 | 2 | 27 | 0.00189 | 5.95e-06 | 3.19e-06 | 6.62e-06 | 9.375e-09 | 23379.504 | 17674.512 | a5fedd68-fc49-46b0-9d01-fd92c86d96fd
CS5729 | S 235 | Manufactured |  |  | RHSCF150/100/5.0 | 2 | 27 | 0.00234 | 7.19e-06 | 3.84e-06 | 8.09e-06 | 1.1719e-08 | 28665.12 | 21626.016 | b5533ef9-5dbb-415f-9bb2-aff3e5245941
CS5730 | S 235 | Manufactured |  |  | RHSCF150/100/6.0 | 2 | 27 | 0.00276 | 8.35e-06 | 4.44e-06 | 9.48e-06 | 1.4063e-08 | 33731.52 | 25395.36 | f55828ec-14d4-4e49-8364-16ba8c91980d
CS5731 | S 235 | Manufactured |  |  | RHSCF150/100/6.3 | 2 | 27 | 0.00285 | 8.48e-06 | 4.53e-06 | 9.92e-06 | 1.4766e-08 | 35883.84 | 26910.24 | c818c63f-63fa-493f-9589-238d149cfdd6
CS5732 | S 235 | Manufactured |  |  | RHSCF150/100/8.0 | 2 | 27 | 0.00352 | 1.008e-05 | 5.36e-06 | 1.206e-05 | 1.875e-08 | 44264.4 | 33032.4 | aa8792ba-748e-4250-a79f-b9f5c1ddf770
CS5733 | S 235 | Manufactured |  |  | RHSCF150/100/10.0 | 2 | 27 | 0.00426 | 1.3216e-05 | 6.14e-06 | 1.426e-05 | 2.3438e-08 | 53416.56 | 39616.56 | 8983b2a1-37c2-469e-b605-772572db43fa
CS5734 | S 235 | Manufactured |  |  | RHSCF150/100/12.0 | 2 | 27 | 0.0056443 | 1.5707e-05 | 7.8348e-06 | 1.573e-05 | 2.8125e-08 | 64707.36 | 47137.44 | a267c6f6-aacd-465f-91cd-cbb9161b7c0e
CS5735 | S 235 | Manufactured |  |  | RHSCF150/100/12.5 | 2 | 27 | 0.0058641 | 1.6154e-05 | 8.0247e-06 | 1.606e-05 | 2.9297e-08 | 66887.28 | 48603.84 | 95821499-932f-452d-8bd4-ddfcf55185c6
CS5736 | S 235 | Manufactured |  |  | RHSCF160/80/4.0 | 2 | 27 | 0.00181 | 5.98e-06 | 2.04e-06 | 4.94e-06 | 6.5536e-09 | 22734.912 | 13990.92 | 4e93cd01-f7b3-4754-9ccf-99bac4e57b1a
CS5737 | S 235 | Manufactured |  |  | RHSCF160/80/5.0 | 2 | 27 | 0.00224 | 7.22e-06 | 2.44e-06 | 6.01e-06 | 8.192e-09 | 27852.96 | 17070.384 | 3876857d-459e-4734-869c-be18018d2081
CS5738 | S 235 | Manufactured |  |  | RHSCF160/80/6.0 | 2 | 27 | 0.00264 | 8.36e-06 | 2.81e-06 | 7.02e-06 | 9.8304e-09 | 32749.2 | 19987.152 | 2df30390-0347-4639-a816-d318d6cf58c8
CS5739 | S 235 | Manufactured |  |  | RHSCF160/80/6.3 | 2 | 27 | 0.00273 | 8.46e-06 | 2.86e-06 | 7.32e-06 | 1.0322e-08 | 34901.04 | 21147.912 | f7295182-07c0-4c52-b878-9162fc2b555c
CS5740 | S 235 | Manufactured |  |  | RHSCF160/80/8.0 | 2 | 27 | 0.00336 | 1.1234e-05 | 3.35e-06 | 8.82e-06 | 1.3107e-08 | 43016.4 | 25813.2 | fc4fd36b-8925-4e4a-86cf-bf2970898279
CS5741 | S 235 | Manufactured |  |  | RHSCF160/80/10.0 | 2 | 27 | 0.00406 | 1.3305e-05 | 3.8e-06 | 1.031e-05 | 1.6384e-08 | 51856.56 | 30736.56 | bf2095c7-d20b-49fc-8545-fc648e4c269e
CS5742 | S 235 | Manufactured |  |  | RHSCF160/80/12.0 | 2 | 27 | 0.0054043 | 1.5914e-05 | 4.7345e-06 | 1.111e-05 | 1.9661e-08 | 63095.04 | 36135.12 | bf859edd-73e6-4f29-b61f-5c4ebc747e99
CS5743 | S 235 | Manufactured |  |  | RHSCF160/80/12.5 | 2 | 27 | 0.0056141 | 1.6365e-05 | 4.8313e-06 | 1.129e-05 | 2.048e-08 | 65219.04 | 37165.68 | 25200b85-b510-4491-a1c3-e06d30ce463f
CS5744 | S 235 | Manufactured |  |  | RHSCF180/100/4.0 | 2 | 27 | 0.00213 | 9.26e-06 | 3.74e-06 | 8.54e-06 | 1.512e-08 | 30719.28 | 20439.312 | 568c16b7-370b-49d9-b7f5-1bd1bbda6be6
CS5745 | S 235 | Manufactured |  |  | RHSCF180/100/5.0 | 2 | 27 | 0.00264 | 1.124e-05 | 4.52e-06 | 1.045e-05 | 1.89e-08 | 37748.4 | 25045.92 | 84382ee7-0da5-4f21-80ed-74bbd914b957
CS5746 | S 235 | Manufactured |  |  | RHSCF180/100/6.0 | 2 | 27 | 0.00312 | 1.31e-05 | 5.24e-06 | 1.227e-05 | 2.268e-08 | 44521.92 | 29456.16 | 28de2a61-7d18-4a2e-a1b0-6fdf65543fb6
CS5747 | S 235 | Manufactured |  |  | RHSCF180/100/6.3 | 2 | 27 | 0.00323 | 1.335e-05 | 5.36e-06 | 1.283e-05 | 2.3814e-08 | 47332.8 | 31160.4 | 8c23e567-b568-4187-9fb2-5500842d1bbc
CS5748 | S 235 | Manufactured |  |  | RHSCF180/100/8.0 | 2 | 27 | 0.004 | 1.598e-05 | 6.37e-06 | 1.565e-05 | 3.024e-08 | 58606.8 | 38331.6 | 40bca836-b7b8-48f4-8378-1ab50898b471
CS5749 | S 235 | Manufactured |  |  | RHSCF180/100/10.0 | 2 | 27 | 0.00486 | 2.0972e-05 | 7.36e-06 | 1.859e-05 | 3.78e-08 | 71056.56 | 46096.56 | 1528163a-1bb5-41c5-86a0-7d061d014d9c
CS5750 | S 235 | Manufactured |  |  | RHSCF180/100/12.0 | 2 | 27 | 0.0063643 | 2.5124e-05 | 9.2374e-06 | 2.073e-05 | 4.536e-08 | 86308.56 | 54740.64 | 9e8021a9-d98a-481c-b815-88da3a828c27
CS5751 | S 235 | Manufactured |  |  | RHSCF180/100/12.5 | 2 | 27 | 0.0066141 | 2.5895e-05 | 9.47e-06 | 2.122e-05 | 4.725e-08 | 89332.32 | 56478.96 | c2e86b6c-c2a1-4d81-ae08-ed5682591355
CS5752 | S 235 | Manufactured |  |  | RHSCF200/100/4.0 | 2 | 27 | 0.00229 | 1.2e-05 | 4.11e-06 | 9.85e-06 | 2e-08 | 36092.4 | 22282.512 | 496cbabd-2152-4ff8-834f-1741a6ce066b
CS5753 | S 235 | Manufactured |  |  | RHSCF200/100/5.0 | 2 | 27 | 0.00284 | 1.459e-05 | 4.97e-06 | 1.206e-05 | 2.5e-08 | 44404.08 | 27325.92 | 33eb15e4-7073-4091-a30e-c61c3e559408
CS5754 | S 235 | Manufactured |  |  | RHSCF200/100/6.0 | 2 | 27 | 0.00336 | 1.703e-05 | 5.77e-06 | 1.417e-05 | 3e-08 | 52435.68 | 32163.36 | e2d9ad4b-713e-44c8-b14a-7f1d6bf82936
CS5755 | S 235 | Manufactured |  |  | RHSCF200/100/6.3 | 2 | 27 | 0.00348 | 1.739e-05 | 5.91e-06 | 1.483e-05 | 3.15e-08 | 55721.28 | 33993.84 | 547c9f7a-8d4c-4e71-b686-58e8099a765b
CS5756 | S 235 | Manufactured |  |  | RHSCF200/100/8.0 | 2 | 27 | 0.00432 | 2.091e-05 | 7.05e-06 | 1.811e-05 | 4e-08 | 69128.4 | 41864.4 | b434e6a1-d3ff-4d7a-97d0-23b9b1ba154e
CS5757 | S 235 | Manufactured |  |  | RHSCF200/100/10.0 | 2 | 27 | 0.00526 | 2.7426e-05 | 8.18e-06 | 2.154e-05 | 5e-08 | 84016.56 | 50416.56 | 7c9809fd-ce07-4503-9557-66548d91b1a0
CS5758 | S 235 | Manufactured |  |  | RHSCF200/100/12.0 | 2 | 27 | 0.0068443 | 3.2973e-05 | 1.0172e-05 | 2.414e-05 | 6e-08 | 102149.28 | 59809.44 | 0f1a3e12-1091-47e5-b692-9f48d8c2f3a0
CS5759 | S 235 | Manufactured |  |  | RHSCF200/100/12.5 | 2 | 27 | 0.0071141 | 3.4021e-05 | 1.0434e-05 | 2.474e-05 | 6.25e-08 | 105795.6 | 61728.96 | 68c6a0ed-2e79-4f46-ae69-293f5e569a20
CS5760 | S 235 | Manufactured |  |  | RHSCF200/120/4.0 | 2 | 27 | 0.00245 | 1.353e-05 | 6.18e-06 | 1.345e-05 | 3.072e-08 | 39855.6 | 28039.68 | 65dbfcb8-2a84-4e76-a594-390b6ec55204
CS5761 | S 235 | Manufactured |  |  | RHSCF200/120/5.0 | 2 | 27 | 0.00304 | 1.649e-05 | 7.5e-06 | 1.652e-05 | 3.84e-08 | 49084.08 | 34461.6 | 7ff4b1fd-330d-443a-8496-fe2155dc1634
CS5762 | S 235 | Manufactured |  |  | RHSCF200/120/6.0 | 2 | 27 | 0.0036 | 1.929e-05 | 8.74e-06 | 1.947e-05 | 4.608e-08 | 58022.88 | 40652.88 | 8716f7e1-b34d-4dd2-b837-4ed4bf2bf3b4
CS5763 | S 235 | Manufactured |  |  | RHSCF200/120/6.3 | 2 | 27 | 0.00374 | 1.976e-05 | 8.98e-06 | 2.04e-05 | 4.8384e-08 | 61578.72 | 42987.36 | 04657a69-0052-4fb3-a754-c5bc2161ce55
CS5764 | S 235 | Manufactured |  |  | RHSCF200/120/8.0 | 2 | 27 | 0.00464 | 2.386e-05 | 1.079e-05 | 2.507e-05 | 6.144e-08 | 76501.2 | 53154 | 7522b3ca-b572-44aa-9920-a2dbfd02e1ba
CS5765 | S 235 | Manufactured |  |  | RHSCF200/120/10.0 | 2 | 27 | 0.00566 | 2.806e-05 | 1.262e-05 | 3.007e-05 | 7.68e-08 | 93136.56 | 64336.56 | 304c404a-85fd-411f-aedc-5e2b376e9377
CS5766 | S 235 | Manufactured |  |  | RHSCF200/120/12.0 | 2 | 27 | 0.0073243 | 3.722e-05 | 1.5858e-05 | 3.419e-05 | 9.216e-08 | 112978.08 | 76802.16 | 2982faad-d654-40a5-b0ca-e00c6154f2fe
CS5767 | S 235 | Manufactured |  |  | RHSCF200/120/12.5 | 2 | 27 | 0.0076141 | 3.8422e-05 | 1.6306e-05 | 3.514e-05 | 9.6e-08 | 117045.6 | 79392.24 | 4ba3d7d3-f7fc-4970-81de-4dec208711ed
CS5768 | S 235 | Manufactured |  |  | RHSCF250/150/5.0 | 2 | 27 | 0.00384 | 3.304e-05 | 1.508e-05 | 3.285e-05 | 1.1719e-07 | 77843.04 | 54765.12 | 631726d1-f15a-4019-823e-2dc7945a281f
CS5769 | S 235 | Manufactured |  |  | RHSCF250/150/6.0 | 2 | 27 | 0.00456 | 3.886e-05 | 1.768e-05 | 3.886e-05 | 1.4063e-07 | 92307.84 | 64835.52 | 8b58b36f-179d-4ec5-8ead-5957dd41bd98
CS5770 | S 235 | Manufactured |  |  | RHSCF250/150/6.3 | 2 | 27 | 0.00474 | 4.001e-05 | 1.825e-05 | 4.078e-05 | 1.4766e-07 | 97762.56 | 68475.12 | 567117ff-48cc-4989-bc65-685c07bf7b98
CS5771 | S 235 | Manufactured |  |  | RHSCF250/150/8.0 | 2 | 27 | 0.00592 | 4.886e-05 | 2.219e-05 | 5.05e-05 | 1.875e-07 | 122024.4 | 85160.4 | ef2afa26-51af-490b-a8be-e34e9c7d98c8
CS5772 | S 235 | Manufactured |  |  | RHSCF250/150/10.0 | 2 | 27 | 0.00726 | 5.825e-05 | 2.634e-05 | 6.121e-05 | 2.3437e-07 | 149416.56 | 103816.56 | 4d932f08-5343-4ac7-a2e2-db8930b24ab6
CS5773 | S 235 | Manufactured |  |  | RHSCF250/150/12.0 | 2 | 27 | 0.00841 | 7.5802e-05 | 3.289e-05 | 7.088e-05 | 2.8125e-07 | 181063.2 | 124323.36 | aad46d45-70a0-4421-b783-50e5b880d2bc
CS5774 | S 235 | Manufactured |  |  | RHSCF250/150/12.5 | 2 | 27 | 0.0087 | 7.8425e-05 | 3.3927e-05 | 7.315e-05 | 2.9297e-07 | 187829.04 | 128762.16 | 9274fece-b761-4f47-b290-04b3fe6547db
CS5775 | S 235 | Manufactured |  |  | RHSCF250/150/16.0 | 2 | 27 | 0.012168 | 9.5532e-05 | 4.0449e-05 | 8.713e-05 | 3.75e-07 | 233319.84 | 158049.12 | 5f46122c-3d06-4feb-8b16-33af09c0b2bb
CS5776 | S 235 | Manufactured |  |  | RHSCF260/180/5.0 | 2 | 27 | 0.00424 | 4.121e-05 | 2.35e-05 | 4.695e-05 | 2.0077e-07 | 91730.88 | 71348.4 | a559e05a-2ce8-42f6-8f30-25193fa8629a
CS5777 | S 235 | Manufactured |  |  | RHSCF260/180/6.3 | 2 | 27 | 0.00525 | 5.013e-05 | 2.856e-05 | 5.844e-05 | 2.5297e-07 | 115203.36 | 89354.16 | 29f738e6-75eb-4a28-97c2-b69af5ebc1d6
CS5778 | S 235 | Manufactured |  |  | RHSCF260/180/8.0 | 2 | 27 | 0.00656 | 6.145e-05 | 3.493e-05 | 7.267e-05 | 3.2124e-07 | 144008.4 | 111445.2 | 15ed9fd3-9710-4b28-b77c-c0cd84fbbaf9
CS5779 | S 235 | Manufactured |  |  | RHSCF260/180/10.0 | 2 | 27 | 0.00806 | 7.363e-05 | 4.174e-05 | 8.85e-05 | 4.0154e-07 | 176656.56 | 136336.56 | bfed32f5-5b34-43a9-a4e9-c9f6c7ad43e8
CS5780 | S 235 | Manufactured |  |  | RHSCF260/180/12.0 | 2 | 27 | 0.00937 | 9.4662e-05 | 5.2265e-05 | 0.00010328 | 4.8185e-07 | 213722.88 | 163722.96 | 21dd57c0-237b-4311-8490-61b1e34faf3a
CS5781 | S 235 | Manufactured |  |  | RHSCF260/180/12.5 | 2 | 27 | 0.0097 | 9.7993e-05 | 5.4003e-05 | 0.00010676 | 5.0193e-07 | 221785.68 | 169732.32 | f67ee15c-f117-45b0-9607-7052ace2a301
CS5782 | S 235 | Manufactured |  |  | RHSCF260/180/16.0 | 2 | 27 | 0.013448 | 0.00011987 | 6.5178e-05 | 0.0001289 | 6.4247e-07 | 276213.6 | 209852.88 | 31894a7e-816a-42b3-ac09-934a83bfa8fe
CS5783 | S 235 | Manufactured |  |  | RHSCF300/100/6.0 | 2 | 27 | 0.00456 | 4.777e-05 | 8.42e-06 | 2.403e-05 | 9e-08 | 100644.24 | 45699.36 | ce798422-0deb-4d2a-aa8d-1fcef8a2cbc9
CS5784 | S 235 | Manufactured |  |  | RHSCF300/100/6.3 | 2 | 27 | 0.00474 | 4.907e-05 | 8.68e-06 | 2.515e-05 | 9.45e-08 | 106736.16 | 48161.28 | 7499121a-3754-4cb7-b77f-9810c4fa41d1
CS5785 | S 235 | Manufactured |  |  | RHSCF300/100/8.0 | 2 | 27 | 0.00592 | 5.978e-05 | 1.045e-05 | 3.08e-05 | 1.2e-07 | 133256.4 | 59528.4 | 68d43165-eb02-4315-a5af-40749d0b0214
CS5786 | S 235 | Manufactured |  |  | RHSCF300/100/10.0 | 2 | 27 | 0.00726 | 7.106e-05 | 1.224e-05 | 3.681e-05 | 1.5e-07 | 163216.56 | 72016.56 | 210cbd6f-abbd-4014-88df-6e255f1f8373
CS5787 | S 235 | Manufactured |  |  | RHSCF300/100/12.0 | 2 | 27 | 0.00841 | 9.4671e-05 | 1.343e-05 | 4.177e-05 | 1.8e-07 | 198633.12 | 85153.44 | 0b25245f-1cfd-43c7-9ad7-caabe5503485
CS5788 | S 235 | Manufactured |  |  | RHSCF300/100/12.5 | 2 | 27 | 0.0087 | 9.7997e-05 | 1.374e-05 | 4.292e-05 | 1.875e-07 | 206112.24 | 87978.96 | e75b7d60-1a99-4a39-8de2-5d9581ae0375
CS5789 | S 235 | Manufactured |  |  | RHSCF300/100/16.0 | 2 | 27 | 0.012168 | 0.00011981 | 1.7641e-05 | 4.939e-05 | 2.4e-07 | 256555.2 | 106013.76 | 8c02fb13-a1b2-42ad-b8ac-58237ef724c5
CS5790 | S 235 | Manufactured |  |  | RHSCF300/150/6.0 | 2 | 27 | 0.00516 | 6.074e-05 | 2.08e-05 | 4.988e-05 | 2.2781e-07 | 121812.24 | 75203.52 | 8a912114-3d48-4f2a-905d-0e580f0f28b5
CS5791 | S 235 | Manufactured |  |  | RHSCF300/150/6.3 | 2 | 27 | 0.00537 | 6.266e-05 | 2.15e-05 | 5.234e-05 | 2.392e-07 | 128940 | 79338.72 | 787d60a4-5aed-4ff2-b400-d26e8af83282
CS5792 | S 235 | Manufactured |  |  | RHSCF300/150/8.0 | 2 | 27 | 0.00672 | 7.684e-05 | 2.623e-05 | 6.491e-05 | 3.0375e-07 | 161288.4 | 98792.4 | fa09cc70-d5b9-4051-8bf5-b0b33baa0012
CS5793 | S 235 | Manufactured |  |  | RHSCF300/150/10.0 | 2 | 27 | 0.00826 | 9.209e-05 | 3.125e-05 | 7.879e-05 | 3.7969e-07 | 198016.56 | 120616.56 | f2c90ed1-7f65-434f-a2a5-c25be7051f0b
CS5794 | S 235 | Manufactured |  |  | RHSCF300/150/12.0 | 2 | 27 | 0.00961 | 0.00011957 | 3.498e-05 | 9.153e-05 | 4.5562e-07 | 240105.6 | 144195.36 | 0aa389ca-702f-4c3c-bbb6-e06c8a10731a
CS5795 | S 235 | Manufactured |  |  | RHSCF300/150/12.5 | 2 | 27 | 0.00995 | 0.00012384 | 3.595e-05 | 9.452e-05 | 4.7461e-07 | 249237.6 | 149387.28 | 71baba64-4cd8-4629-8bf6-d293edc8d495
CS5796 | S 235 | Manufactured |  |  | RHSCF300/150/16.0 | 2 | 27 | 0.013768 | 0.0001521 | 4.7665e-05 | 0.00011328 | 6.075e-07 | 311083.2 | 183777.12 | 47b040b8-66c2-43d9-b8ee-649d575eebce
CS5797 | S 235 | Manufactured |  |  | RHSCF300/200/6.0 | 2 | 27 | 0.00576 | 7.37e-05 | 3.962e-05 | 8.115e-05 | 4.5e-07 | 142980.24 | 108307.68 | ef69d478-3c37-4c3f-a3ce-aa063654ef17
CS5798 | S 235 | Manufactured |  |  | RHSCF300/200/6.3 | 2 | 27 | 0.006 | 7.624e-05 | 4.104e-05 | 8.524e-05 | 4.725e-07 | 151143.6 | 114296.16 | 6ece582c-ed17-4bf0-a7a7-2195d8f360c7
CS5799 | S 235 | Manufactured |  |  | RHSCF300/200/8.0 | 2 | 27 | 0.00752 | 9.389e-05 | 5.042e-05 | 0.00010627 | 6e-07 | 189320.4 | 142856.4 | 81823077-2815-47be-98f1-d72211d99f8d
CS5800 | S 235 | Manufactured |  |  | RHSCF300/200/10.0 | 2 | 27 | 0.00926 | 0.00011313 | 6.058e-05 | 0.00012987 | 7.5e-07 | 232816.56 | 175216.56 | 998daa9d-1e58-47ed-b679-0dab7a11cac2
CS5801 | S 235 | Manufactured |  |  | RHSCF300/200/12.0 | 2 | 27 | 0.0108 | 0.00014447 | 6.854e-05 | 0.00015236 | 9e-07 | 281577.6 | 210437.28 | 3d547e9c-0f3e-4f37-bba3-2d5bee2b8c3a
CS5802 | S 235 | Manufactured |  |  | RHSCF300/200/12.5 | 2 | 27 | 0.0112 | 0.00014969 | 7.06e-05 | 0.00015768 | 9.375e-07 | 292363.2 | 218295.6 | 04c2a1dc-4a04-4f36-982f-049e80e2a645
CS5803 | S 235 | Manufactured |  |  | RHSCF300/200/16.0 | 2 | 27 | 0.0139 | 0.0001844 | 9.4898e-05 | 0.00019223 | 1.2e-06 | 365611.2 | 271140 | 93fbc731-546c-43f0-8e6c-9aa2b5baaffe
CS5804 | S 235 | Manufactured |  |  | RHSCF350/250/6.0 | 2 | 27 | 0.00696 | 0.00012457 | 7.458e-05 | 0.00014554 | 1.1484e-06 | 204452.4 | 162579.84 | 17aa1bf1-72b1-4703-b50e-8166f9d43b41
CS5805 | S 235 | Manufactured |  |  | RHSCF350/250/6.3 | 2 | 27 | 0.00726 | 0.00012923 | 7.744e-05 | 0.00015291 | 1.2059e-06 | 215864.88 | 171457.44 | d94328c8-4668-491c-a4f6-588f7eccdbca
CS5806 | S 235 | Manufactured |  |  | RHSCF350/250/8.0 | 2 | 27 | 0.00912 | 0.00016001 | 9.573e-05 | 0.00019136 | 1.5312e-06 | 271017.6 | 214952.4 | 4d3bb683-8fd4-44c1-aacf-4ba623734882
CS5807 | S 235 | Manufactured |  |  | RHSCF350/250/10.0 | 2 | 27 | 0.0113 | 0.00019407 | 0.00011588 | 0.000235 | 1.9141e-06 | 334216.8 | 264616.8 | 582ac079-510b-4721-9099-c80ffdfed474
CS5808 | S 235 | Manufactured |  |  | RHSCF350/250/12.0 | 2 | 27 | 0.0132 | 0.00022197 | 0.00013261 | 0.00027749 | 2.2969e-06 | 403692 | 318151.2 | c63bcc9b-9431-4e4c-96cb-658c98022348
CS5809 | S 235 | Manufactured |  |  | RHSCF350/250/12.5 | 2 | 27 | 0.0137 | 0.00022922 | 0.0001369 | 0.00028764 | 2.3926e-06 | 419395.2 | 330328.8 | e9a84abc-cec9-41dd-bb89-f6f47e7ef6cb
CS5810 | S 235 | Manufactured |  |  | RHSCF350/250/16.0 | 2 | 27 | 0.0171 | 0.0003152 | 0.00018328 | 0.00035497 | 3.0625e-06 | 526701.6 | 413032.8 | 31fb912b-78cc-4492-8c03-724985683b9a
CS5811 | S 235 | Manufactured |  |  | RHSCF400/200/8.0 | 2 | 27 | 0.00912 | 0.00018974 | 6.517e-05 | 0.0001582 | 1.28e-06 | 291849.6 | 179720.4 | fa03b1f6-87ef-4e07-8daa-72e55ea00f4f
CS5812 | S 235 | Manufactured |  |  | RHSCF400/200/12.5 | 2 | 27 | 0.0137 | 0.00030392 | 9.26e-05 | 0.00023594 | 2e-06 | 452678.4 | 274545.6 | a6a9a8bd-9aa1-487d-a876-4f80013eec1b
CS5813 | S 235 | Manufactured |  |  | RHSCF400/200/16.0 | 2 | 27 | 0.0171 | 0.00037789 | 0.00011056 | 0.00028928 | 2.56e-06 | 569138.4 | 341796 | 1a598909-9757-4319-8286-e144b9730ea3
CS5814 | S 235 | Manufactured |  |  | RHSCF400/300/8.0 | 2 | 27 | 0.0107 | 0.00025122 | 0.00016212 | 0.00031179 | 3.36e-06 | 367113.6 | 301449.6 | 679754a1-4ad9-4434-8870-a941c06b2645
CS5815 | S 235 | Manufactured |  |  | RHSCF400/300/10.0 | 2 | 27 | 0.0133 | 0.00030609 | 0.00019726 | 0.00038407 | 4.2e-06 | 453616.8 | 372016.8 | 3b838743-7332-46bc-ade0-5ac7f8fcde4f
CS5816 | S 235 | Manufactured |  |  | RHSCF400/300/12.0 | 2 | 27 | 0.0156 | 0.00035284 | 0.00022747 | 0.00045527 | 5.04e-06 | 547404 | 447465.6 | dec910c5-ef1f-4861-84eb-da31a19f28f7
CS5817 | S 235 | Manufactured |  |  | RHSCF400/300/12.5 | 2 | 27 | 0.0162 | 0.00036489 | 0.00023517 | 0.00047237 | 5.25e-06 | 568929.6 | 464863.2 | a51f4eba-f2a9-4612-9aeb-b6daef9c55f9
CS5818 | S 235 | Manufactured |  |  | RHSCF400/300/16.0 | 2 | 27 | 0.0203 | 0.00049593 | 0.00028535 | 0.0005873 | 6.72e-06 | 716594.4 | 583723.2 | b5982d0b-22d7-4b16-b6a9-bf38ebcf7157
CS5819 | S 235 | Manufactured |  |  | RHSCF(Hy)50/25/2.0 | 2 | 87 | 0.0002737 | 8.3726e-08 | 2.8068e-08 | 6.9044e-08 | 9.7656e-12 | 1021.8642 | 627.3402 | 00a4cbdc-dbde-480f-a4da-755e81b1d5cb
CS5820 | S 235 | Manufactured |  |  | RHSCF(Hy)50/25/3.0 | 2 | 87 | 0.00039082 | 1.1148e-07 | 3.6619e-08 | 9.4212e-08 | 1.4648e-11 | 1404.6127 | 854.4337 | d83c06ba-97bc-42e1-8450-6b0ca953f223
CS5821 | S 235 | Manufactured |  |  | RHSCF(Hy)50/30/2.5 | 2 | 87 | 0.00035891 | 1.1281e-07 | 5.0461e-08 | 1.1453e-07 | 1.875e-11 | 1366.0442 | 955.3892 | 6b9acab5-1bf5-4237-8933-a15e57435861
CS5822 | S 235 | Manufactured |  |  | RHSCF(Hy)50/30/3.0 | 2 | 87 | 0.00042082 | 1.2807e-07 | 5.6922e-08 | 1.319e-07 | 2.25e-11 | 1573.8127 | 1097.6695 | 32d79f53-a857-410d-b0ef-6dd928e55d74
CS5823 | S 235 | Manufactured |  |  | RHSCF(Hy)50/30/4.0 | 2 | 87 | 0.0005348 | 1.521e-07 | 6.6796e-08 | 1.6201e-07 | 3e-11 | 1927.5217 | 1337.0448 | 79f6c8c6-f60d-475d-9213-1e5706c9ef36
CS5824 | S 235 | Manufactured |  |  | RHSCF(Hy)60/30/3.0 | 2 | 87 | 0.00048082 | 2.0466e-07 | 6.7902e-08 | 1.7069e-07 | 3.645e-11 | 2114.2843 | 1292.0695 | 59fa7a0c-aa99-4456-ad2b-9c141ef04e45
CS5825 | S 235 | Manufactured |  |  | RHSCF(Hy)60/30/4.0 | 2 | 87 | 0.0006148 | 2.4643e-07 | 8.0423e-08 | 2.1032e-07 | 4.86e-11 | 2616.3601 | 1586.6448 | 7476106e-25de-472b-9245-ac8930b0e3cc
CS5826 | S 235 | Manufactured |  |  | RHSCF(Hy)60/40/3.0 | 2 | 87 | 0.00054082 | 2.5344e-07 | 1.3425e-07 | 2.856e-07 | 7.2e-11 | 2524.6843 | 1904.5411 | f258925f-576d-4cf0-bf2d-c64de169707e
CS5827 | S 235 | Manufactured |  |  | RHSCF(Hy)60/40/4.0 | 2 | 87 | 0.0006948 | 3.0926e-07 | 1.6255e-07 | 3.42e-07 | 9.6e-11 | 3153.9601 | 2371.4833 | b87e01a8-e810-46fd-963d-dab502799d7b
CS5828 | S 235 | Manufactured |  |  | RHSCF(Hy)60/40/5.0 | 2 | 87 | 0.00083562 | 3.5237e-07 | 1.8389e-07 | 4.1924e-07 | 1.2e-10 | 3683.1133 | 2760.4932 | 7f47ccbf-d7c9-4ff4-8c99-69891de9c9d9
CS5829 | S 235 | Manufactured |  |  | RHSCF(Hy)70/40/3.0 | 2 | 87 | 0.00060082 | 3.7264e-07 | 1.5483e-07 | 3.5642e-07 | 1.078e-10 | 3209.156 | 2170.9411 | ad032a13-b410-445f-9ba2-61c0d5a402e3
CS5830 | S 235 | Manufactured |  |  | RHSCF(Hy)70/40/4.0 | 2 | 87 | 0.0007748 | 4.5869e-07 | 1.8858e-07 | 4.4713e-07 | 1.4373e-10 | 4034.7985 | 2717.0833 | bbe0a7f7-6cb7-445c-89ea-cc940ac99e09
CS5831 | S 235 | Manufactured |  |  | RHSCF(Hy)70/50/3.0 | 2 | 87 | 0.00066082 | 4.4002e-07 | 2.6079e-07 | 5.2396e-07 | 1.8375e-10 | 3691.556 | 2927.4127 | f882a840-ca30-4603-9c59-39b490340ae0
CS5832 | S 235 | Manufactured |  |  | RHSCF(Hy)70/50/4.0 | 2 | 87 | 0.0008548 | 5.4592e-07 | 3.2181e-07 | 6.6316e-07 | 2.45e-10 | 4668.3985 | 3693.9217 | 8db70e6c-52cd-426e-87a1-7a444d6adfba
CS5833 | S 235 | Manufactured |  |  | RHSCF(Hy)80/40/3.0 | 2 | 87 | 0.00066082 | 5.2187e-07 | 1.7541e-07 | 4.43e-07 | 1.536e-10 | 3965.6276 | 2437.3411 | eaf53902-4a74-4790-92c1-c64cea68399c
CS5834 | S 235 | Manufactured |  |  | RHSCF(Hy)80/40/4.0 | 2 | 87 | 0.0008548 | 6.4682e-07 | 2.146e-07 | 5.3947e-07 | 2.048e-10 | 5011.637 | 3062.6833 | 354275d3-c97a-4d1b-8259-f392c1f8d0cc
CS5835 | S 235 | Manufactured |  |  | RHSCF(Hy)80/40/5.0 | 2 | 87 | 0.0010356 | 7.4941e-07 | 2.4555e-07 | 6.3559e-07 | 2.56e-10 | 5925.7334 | 3600.4932 | 48f1b1f9-d87e-478e-8de5-fa8a91342139
CS5836 | S 235 | Manufactured |  |  | RHSCF(Hy)80/50/3.0 | 2 | 87 | 0.00072082 | 6.1085e-07 | 2.9397e-07 | 6.3597e-07 | 2.6e-10 | 4520.0276 | 3265.8127 | 59a3fc2f-f090-4b8d-aa3b-54dd5601276f
CS5837 | S 235 | Manufactured |  |  | RHSCF(Hy)80/50/4.0 | 2 | 87 | 0.0009348 | 7.6245e-07 | 3.6423e-07 | 8.0665e-07 | 3.4667e-10 | 5741.237 | 4135.5217 | 7ac49110-906c-4e80-b5c7-2e9c0331f664
CS5838 | S 235 | Manufactured |  |  | RHSCF(Hy)80/50/5.0 | 2 | 87 | 0.0011356 | 8.9024e-07 | 4.2227e-07 | 9.5922e-07 | 4.3333e-10 | 6825.7334 | 4901.8032 | 98810cc4-4c4d-4862-ae8d-3370cabf8f83
CS5839 | S 235 | Manufactured |  |  | RHSCF(Hy)80/60/3.0 | 2 | 87 | 0.00078082 | 6.9983e-07 | 4.4856e-07 | 8.6495e-07 | 4.032e-10 | 5074.4276 | 4166.2843 | 17d9632f-444d-4de6-9838-d3cf6558632d
CS5840 | S 235 | Manufactured |  |  | RHSCF(Hy)80/60/4.0 | 2 | 87 | 0.0010148 | 8.7808e-07 | 5.6056e-07 | 1.1034e-06 | 5.376e-10 | 6470.837 | 5304.3601 | 6611430b-4adf-468f-bae5-837d82bb9909
CS5841 | S 235 | Manufactured |  |  | RHSCF(Hy)80/60/5.0 | 2 | 87 | 0.0012356 | 1.0311e-06 | 6.557e-07 | 1.3197e-06 | 6.72e-10 | 7725.7334 | 6323.1133 | 6ddeedb0-bf65-4b75-875d-a0d40ca1f594
CS5842 | S 235 | Manufactured |  |  | RHSCF(Hy)90/50/3.0 | 2 | 87 | 0.00078082 | 8.1769e-07 | 3.2715e-07 | 7.5107e-07 | 3.5438e-10 | 5420.4992 | 3604.2127 | 8cd9711a-d3ab-40ba-95c3-4cf4fe57f73e
CS5843 | S 235 | Manufactured |  |  | RHSCF(Hy)90/50/4.0 | 2 | 87 | 0.0010148 | 1.0257e-06 | 4.0666e-07 | 9.5411e-07 | 4.725e-10 | 6910.0754 | 4577.1217 | 547c3d5e-e531-4b9f-9ea0-ea517d4fd452
CS5844 | S 235 | Manufactured |  |  | RHSCF(Hy)90/50/5.0 | 2 | 87 | 0.0012356 | 1.2038e-06 | 4.731e-07 | 1.1363e-06 | 5.9063e-10 | 8247.0434 | 5441.8032 | 1651d2db-5d01-476c-84df-1f17a394b231
CS5845 | S 235 | Manufactured |  |  | RHSCF(Hy)100/40/3.0 | 2 | 87 | 0.00078082 | 9.2238e-07 | 2.1657e-07 | 5.7917e-07 | 2.8e-10 | 5694.5708 | 2970.1411 | 7cc86635-a51b-43e5-b4d3-ac110947dc70
CS5846 | S 235 | Manufactured |  |  | RHSCF(Hy)100/40/4.0 | 2 | 87 | 0.0010148 | 1.1552e-06 | 2.6666e-07 | 7.2951e-07 | 3.7333e-10 | 7253.3138 | 3753.8833 | 4b8bef60-be3e-476e-9b74-96a5838bba65
CS5847 | S 235 | Manufactured |  |  | RHSCF(Hy)100/40/5.0 | 2 | 87 | 0.0012356 | 1.3533e-06 | 3.0722e-07 | 8.6127e-07 | 4.6667e-10 | 8648.3535 | 4440.4932 | 028a4e38-2400-446a-9b95-968e4c0ba947
CS5848 | S 235 | Manufactured |  |  | RHSCF(Hy)100/50/3.0 | 2 | 87 | 0.00084082 | 1.0636e-06 | 3.6033e-07 | 8.6861e-07 | 4.6875e-10 | 6392.9708 | 3942.6127 | 1abfd004-44d7-41dd-874d-3dffc6df951a
CS5849 | S 235 | Manufactured |  |  | RHSCF(Hy)100/50/4.0 | 2 | 87 | 0.0010948 | 1.3396e-06 | 4.4909e-07 | 1.1047e-06 | 6.25e-10 | 8174.9138 | 5018.7217 | ce28d759-2581-4123-8437-daebb808d89c
CS5850 | S 235 | Manufactured |  |  | RHSCF(Hy)100/50/5.0 | 2 | 87 | 0.0013356 | 1.5792e-06 | 5.2394e-07 | 1.3171e-06 | 7.8125e-10 | 9788.3535 | 5981.8032 | 9631ff35-5275-4de8-b1b7-1739a27a174d
CS5851 | S 235 | Manufactured |  |  | RHSCF(Hy)100/50/6.0 | 2 | 87 | 0.0015633 | 1.7837e-06 | 5.859e-07 | 1.5074e-06 | 9.375e-10 | 11236.9019 | 6835.4695 | bbd95448-25ca-45b1-ab8b-229ab2fab18c
CS5852 | S 235 | Manufactured |  |  | RHSCF(Hy)100/60/3.0 | 2 | 87 | 0.00090082 | 1.2047e-06 | 5.4612e-07 | 1.1938e-06 | 7.2e-10 | 7091.3708 | 4987.0843 | 153a8741-7f6c-41dc-9fae-c6fb3abbcb82
CS5853 | S 235 | Manufactured |  |  | RHSCF(Hy)100/60/3.5 | 2 | 87 | 0.0010394 | 1.3693e-06 | 6.1861e-07 | 1.3644e-06 | 8.4e-10 | 8115.831 | 5699.6633 | 10eb0571-d8dd-4b77-8a62-d59702a5695a
CS5854 | S 235 | Manufactured |  |  | RHSCF(Hy)100/60/4.0 | 2 | 87 | 0.0011748 | 1.5241e-06 | 6.8622e-07 | 1.5276e-06 | 9.6e-10 | 9096.5138 | 6379.5601 | 2a250d3f-068f-4ac3-90f2-5fdee97e541e
CS5855 | S 235 | Manufactured |  |  | RHSCF(Hy)100/60/5.0 | 2 | 87 | 0.0014356 | 1.805e-06 | 8.0737e-07 | 1.8325e-06 | 1.2e-09 | 10928.3535 | 7643.1133 | 364228cf-abfe-4304-9d49-9b13016de17d
CS5856 | S 235 | Manufactured |  |  | RHSCF(Hy)100/60/6.0 | 2 | 87 | 0.0016833 | 2.0492e-06 | 9.1075e-07 | 2.1104e-06 | 1.44e-09 | 12590.5019 | 8781.356 | 7af58f41-c136-4162-9c9f-67e532b5dbcc
CS5857 | S 235 | Manufactured |  |  | RHSCF(Hy)100/80/3.0 | 2 | 87 | 0.0010208 | 1.4871e-06 | 1.0557e-06 | 1.9268e-06 | 1.44e-09 | 8488.1708 | 7292.0276 | d0cffa74-896f-4236-a600-5e137249dad7
CS5858 | S 235 | Manufactured |  |  | RHSCF(Hy)100/80/4.0 | 2 | 87 | 0.0013348 | 1.8929e-06 | 1.3406e-06 | 2.4832e-06 | 1.92e-09 | 10939.7138 | 9389.237 | c8129090-5b54-497e-8b0c-1c36a6bf20fa
CS5859 | S 235 | Manufactured |  |  | RHSCF(Hy)100/80/5.0 | 2 | 87 | 0.0016356 | 2.2567e-06 | 1.5944e-06 | 3.0004e-06 | 2.4e-09 | 13208.3535 | 11325.7334 | 2e949e14-e16f-4610-8845-fc8f4f057e11
CS5860 | S 235 | Manufactured |  |  | RHSCF(Hy)120/40/3.0 | 2 | 87 | 0.00090082 | 1.479e-06 | 2.5773e-07 | 7.3291e-07 | 4.608e-10 | 7711.5141 | 3502.9411 | cca224cd-6ce7-4604-aa71-2e2d72141f5f
CS5861 | S 235 | Manufactured |  |  | RHSCF(Hy)120/40/4.0 | 2 | 87 | 0.0011748 | 1.8664e-06 | 3.1871e-07 | 9.2433e-07 | 6.144e-10 | 9878.9907 | 4445.0833 | ff2c67f1-47de-487b-b0a2-ba39cf367673
CS5862 | S 235 | Manufactured |  |  | RHSCF(Hy)120/40/5.0 | 2 | 87 | 0.0014356 | 2.2041e-06 | 3.6889e-07 | 1.0925e-06 | 7.68e-10 | 11850.9736 | 5280.4932 | e5ce5544-fafe-4711-ae42-47342d22ed3d
CS5863 | S 235 | Manufactured |  |  | RHSCF(Hy)120/60/3.0 | 2 | 87 | 0.0010208 | 1.8897e-06 | 6.4368e-07 | 1.5368e-06 | 1.1664e-09 | 9396.3141 | 5807.8843 | 3e25fc58-cdda-4ba6-9b3c-febde6808c15
CS5864 | S 235 | Manufactured |  |  | RHSCF(Hy)120/60/3.5 | 2 | 87 | 0.0011795 | 2.1542e-06 | 7.3048e-07 | 1.758e-06 | 1.3608e-09 | 10777.1149 | 6648.8633 | 3e4d61b7-18dc-4964-9a55-b0a3fcb5f0b4
CS5865 | S 235 | Manufactured |  |  | RHSCF(Hy)120/60/4.0 | 2 | 87 | 0.0013348 | 2.4048e-06 | 8.1187e-07 | 1.97e-06 | 1.5552e-09 | 12106.1907 | 7454.7601 | 83c50733-0e19-4267-8bfd-eafaa8a4038e
CS5866 | S 235 | Manufactured |  |  | RHSCF(Hy)120/60/5.0 | 2 | 87 | 0.0016356 | 2.8658e-06 | 9.5904e-07 | 2.3674e-06 | 1.944e-09 | 14610.9736 | 8963.1133 | e62c408f-8a87-4a87-91ab-a4c01e778742
CS5867 | S 235 | Manufactured |  |  | RHSCF(Hy)120/60/6.0 | 2 | 87 | 0.0019233 | 3.2745e-06 | 1.0864e-06 | 2.7311e-06 | 2.3328e-09 | 16914.2748 | 10336.556 | fd7d00b3-ccb0-4a69-93c8-39b16b3b550f
CS5868 | S 235 | Manufactured |  |  | RHSCF(Hy)120/80/4.0 | 2 | 87 | 0.0014948 | 2.9433e-06 | 1.5718e-06 | 3.2466e-06 | 3.072e-09 | 14333.3907 | 10848.437 | f41d6d81-6438-4a5d-be5b-a54a50df2820
CS5869 | S 235 | Manufactured |  |  | RHSCF(Hy)120/80/5.0 | 2 | 87 | 0.0018356 | 3.5275e-06 | 1.8761e-06 | 3.9311e-06 | 3.84e-09 | 17370.9736 | 13125.7334 | bb6090de-0190-4d39-91db-18d16ccb7d3b
CS5870 | S 235 | Manufactured |  |  | RHSCF(Hy)120/80/6.0 | 2 | 87 | 0.0021633 | 4.055e-06 | 2.148e-06 | 4.5696e-06 | 4.608e-09 | 20197.4748 | 15236.3289 | ddeeb33c-b80d-4e65-b202-c2b0311a5235
CS5871 | S 235 | Manufactured |  |  | RHSCF(Hy)120/80/8.0 | 2 | 87 | 0.0027243 | 4.7456e-06 | 2.5113e-06 | 5.7174e-06 | 6.144e-09 | 24419.034 | 18427.8141 | 16fae120-f362-46c2-8bf8-92fc3c19bb9c
CS5872 | S 235 | Manufactured |  |  | RHSCF(Hy)140/80/3.0 | 2 | 87 | 0.0012608 | 3.3419e-06 | 1.4117e-06 | 3.1239e-06 | 3.4496e-09 | 13962.0573 | 9509.6276 | 0cf7a926-4599-43df-b7d0-c3a1c9671098
CS5873 | S 235 | Manufactured |  |  | RHSCF(Hy)140/80/4.0 | 2 | 87 | 0.0016548 | 4.2925e-06 | 1.8031e-06 | 4.0405e-06 | 4.5995e-09 | 18111.0676 | 12307.637 | dd6be7ae-177a-4ef8-9fbc-2a994d650389
CS5874 | S 235 | Manufactured |  |  | RHSCF(Hy)140/80/5.0 | 2 | 87 | 0.0020356 | 5.1652e-06 | 2.1577e-06 | 4.8992e-06 | 5.7493e-09 | 22013.5937 | 14925.7334 | 330fa4ec-6f56-4a84-804d-a7dd129559b5
CS5875 | S 235 | Manufactured |  |  | RHSCF(Hy)140/80/6.0 | 2 | 87 | 0.0024033 | 5.9623e-06 | 2.4772e-06 | 5.7027e-06 | 6.8992e-09 | 25673.2477 | 17367.5289 | ae8fc116-ceea-48d4-a3ae-4e5a2c57163f
CS5876 | S 235 | Manufactured |  |  | RHSCF(Hy)140/80/8.0 | 2 | 87 | 0.0030443 | 7.0632e-06 | 2.9278e-06 | 7.154e-06 | 9.1989e-09 | 31331.4439 | 21192.6141 | 439c3268-e709-41bc-b712-39fec22e2e7f
CS5877 | S 235 | Manufactured |  |  | RHSCF(Hy)140/80/10.0 | 2 | 87 | 0.0036566 | 8.01e-06 | 3.2969e-06 | 8.4143e-06 | 1.1499e-08 | 36473.1055 | 24591.184 | fef5f6a7-d9fc-4a15-80ca-e5e6ca83091d
CS5878 | S 235 | Manufactured |  |  | RHSCF(Hy)150/100/3.0 | 2 | 87 | 0.0014408 | 4.6041e-06 | 2.4754e-06 | 5.004e-06 | 7.0313e-09 | 17627.3289 | 13376.9708 | 061ef56d-dd53-423f-af27-aca3de0088b9
CS5879 | S 235 | Manufactured |  |  | RHSCF(Hy)150/100/4.0 | 2 | 87 | 0.0018948 | 5.942e-06 | 3.1839e-06 | 6.5045e-06 | 9.375e-09 | 22947.106 | 17390.9138 | 7b48cd93-d906-4586-95b4-33d93e483e3b
CS5880 | S 235 | Manufactured |  |  | RHSCF(Hy)150/100/5.0 | 2 | 87 | 0.0023356 | 7.1857e-06 | 3.8375e-06 | 7.9263e-06 | 1.1719e-08 | 27994.9037 | 21188.3535 | 62358abb-e964-4848-845b-4a44798d361f
CS5881 | S 235 | Manufactured |  |  | RHSCF(Hy)150/100/6.0 | 2 | 87 | 0.0027633 | 8.3379e-06 | 4.4381e-06 | 9.2724e-06 | 1.4063e-08 | 32774.3342 | 24772.9019 | c91c2009-200c-4ca1-adab-32d1cb221a28
CS5882 | S 235 | Manufactured |  |  | RHSCF(Hy)150/100/8.0 | 2 | 87 | 0.0035243 | 1.0061e-05 | 5.3479e-06 | 1.1749e-05 | 1.875e-08 | 40528.4489 | 30639.4241 | 68fdc836-f64c-46ee-8f28-401b5b1de1a6
CS5883 | S 235 | Manufactured |  |  | RHSCF(Hy)150/100/10.0 | 2 | 87 | 0.0042566 | 1.1586e-05 | 6.1312e-06 | 1.3959e-05 | 2.3438e-08 | 47693.4257 | 35991.8245 | 71fe7b0a-2221-4865-a797-bc56bcb944ba
CS5884 | S 235 | Manufactured |  |  | RHSCF(Hy)160/80/4.0 | 2 | 87 | 0.0018148 | 5.9725e-06 | 2.0343e-06 | 4.857e-06 | 6.5536e-09 | 22272.7444 | 13766.837 | 7edc1c16-1c44-4da5-9f4a-a01549c0cfb6
CS5885 | S 235 | Manufactured |  |  | RHSCF(Hy)160/80/5.0 | 2 | 87 | 0.0022356 | 7.2097e-06 | 2.4394e-06 | 5.8948e-06 | 8.192e-09 | 27136.2138 | 16725.7334 | 10cb953d-4c1c-4cd6-8098-94d5cda0f5db
CS5886 | S 235 | Manufactured |  |  | RHSCF(Hy)160/80/6.0 | 2 | 87 | 0.0026433 | 8.3499e-06 | 2.8065e-06 | 6.868e-06 | 9.8304e-09 | 31725.0207 | 19498.7289 | 260730e8-38d0-48d9-953a-7b0c9ef1f540
CS5887 | S 235 | Manufactured |  |  | RHSCF(Hy)160/80/8.0 | 2 | 87 | 0.0033643 | 9.9888e-06 | 3.3442e-06 | 8.6315e-06 | 1.3107e-08 | 39011.8538 | 23957.4141 | 0c1773c4-43ae-4cac-97dc-cf8bd18114a2
CS5888 | S 235 | Manufactured |  |  | RHSCF(Hy)180/80/4.0 | 2 | 87 | 0.0019748 | 8.0153e-06 | 2.2656e-06 | 5.6907e-06 | 8.9856e-09 | 26818.4213 | 15226.037 | 72855caa-5663-4d8e-91d0-6919b595e16f
CS5889 | S 235 | Manufactured |  |  | RHSCF(Hy)180/80/5.0 | 2 | 87 | 0.0024356 | 9.7012e-06 | 2.7211e-06 | 6.9115e-06 | 1.1232e-08 | 32738.8339 | 18525.7334 | 29d2ce40-ef64-4651-9b75-416788a67f27
CS5890 | S 235 | Manufactured |  |  | RHSCF(Hy)180/80/6.0 | 2 | 87 | 0.0028833 | 1.1266e-05 | 3.1358e-06 | 8.0579e-06 | 1.3478e-08 | 38352.7936 | 21629.9289 | 6cac0fea-52c8-4a42-9a9d-3633498f5e2f
CS5891 | S 235 | Manufactured |  |  | RHSCF(Hy)180/80/8.0 | 2 | 87 | 0.0036843 | 1.3587e-05 | 3.7606e-06 | 1.014e-05 | 1.7971e-08 | 47460.2638 | 26722.2141 | db63a4b8-2a62-4779-9cb5-d66183a61a42
CS5892 | S 235 | Manufactured |  |  | RHSCF(Hy)180/80/10.0 | 2 | 87 | 0.0044566 | 1.5656e-05 | 4.2836e-06 | 1.1961e-05 | 2.2464e-08 | 55914.3865 | 31311.184 | c9b18d76-4d49-4e24-9a5b-186e9602398d
CS5893 | S 235 | Manufactured |  |  | RHSCF(Hy)180/100/4.0 | 2 | 87 | 0.0021348 | 9.2545e-06 | 3.7372e-06 | 8.4079e-06 | 1.512e-08 | 30197.6213 | 20155.7138 | b1af71d0-7f3f-4b50-8998-37008bed94b9
CS5894 | S 235 | Manufactured |  |  | RHSCF(Hy)180/100/5.0 | 2 | 87 | 0.0026356 | 1.1233e-05 | 4.515e-06 | 1.0259e-05 | 1.89e-08 | 36938.8339 | 24608.3535 | 15303a5f-894f-4e78-9eb0-f5d36023081b
CS5895 | S 235 | Manufactured |  |  | RHSCF(Hy)180/100/6.0 | 2 | 87 | 0.0031233 | 1.3083e-05 | 5.2345e-06 | 1.2017e-05 | 2.268e-08 | 43363.9936 | 28833.7019 | e0d98ef0-f351-4b78-aef4-be083bea2bf7
CS5896 | S 235 | Manufactured |  |  | RHSCF(Hy)180/100/8.0 | 2 | 87 | 0.0040042 | 1.5955e-05 | 6.3662e-06 | 1.5266e-05 | 3.024e-08 | 54065.0638 | 35938.6241 | d8e5f6c1-eb52-41ac-8b1b-87beddb73a72
CS5897 | S 235 | Manufactured |  |  | RHSCF(Hy)180/100/10.0 | 2 | 87 | 0.0048566 | 1.8549e-05 | 7.3512e-06 | 1.818e-05 | 3.78e-08 | 64074.3865 | 42471.8245 | d414752a-9e49-4c50-8b46-592662cd8331
CS5898 | S 235 | Manufactured |  |  | RHSCF(Hy)200/100/4.0 | 2 | 87 | 0.0022948 | 1.199e-05 | 4.106e-06 | 9.7122e-06 | 2e-08 | 35511.2981 | 21998.9138 | 1c12dde0-66a3-4a7a-9688-80b12573fcd5
CS5899 | S 235 | Manufactured |  |  | RHSCF(Hy)200/100/5.0 | 2 | 87 | 0.0028356 | 1.4581e-05 | 4.9667e-06 | 1.1858e-05 | 2.5e-08 | 43501.4539 | 26888.3535 | 095295c1-235b-439c-8dae-948a5e1b9c7a
CS5900 | S 235 | Manufactured |  |  | RHSCF(Hy)200/100/6.0 | 2 | 87 | 0.0033633 | 1.7017e-05 | 5.7653e-06 | 1.3898e-05 | 3e-08 | 51143.7665 | 31540.9019 | 49335e91-1052-4e0f-a1a4-84607cac8915
CS5901 | S 235 | Manufactured |  |  | RHSCF(Hy)200/100/8.0 | 2 | 87 | 0.0043242 | 2.0871e-05 | 7.045e-06 | 1.7675e-05 | 4e-08 | 64049.4737 | 39471.4241 | eb15b6f9-1e17-4b67-86e8-5569c5858f96
CS5902 | S 235 | Manufactured |  |  | RHSCF(Hy)200/100/10.0 | 2 | 87 | 0.0052566 | 2.4387e-05 | 8.1645e-06 | 2.1073e-05 | 5e-08 | 76195.027 | 46791.8245 | b871758c-a27b-4fd3-825e-b987fcb75779
CS5903 | S 235 | Manufactured |  |  | RHSCF(Hy)200/120/4.0 | 2 | 87 | 0.0024548 | 1.3527e-05 | 6.174e-06 | 1.3268e-05 | 3.072e-08 | 39274.4981 | 27696.5907 | 5cc61ca6-d2f4-4cce-bca6-02af2e9a3d96
CS5904 | S 235 | Manufactured |  |  | RHSCF(Hy)200/120/5.0 | 2 | 87 | 0.0030356 | 1.6483e-05 | 7.4975e-06 | 1.6248e-05 | 3.84e-08 | 48181.4539 | 33930.9736 | ee978984-7805-458a-a1b4-e1674c8c3a86
CS5905 | S 235 | Manufactured |  |  | RHSCF(Hy)200/120/6.0 | 2 | 87 | 0.0036033 | 1.9276e-05 | 8.7379e-06 | 1.9101e-05 | 4.608e-08 | 56730.9665 | 39896.6748 | 1a6e882f-5370-4689-bbe0-4e9af4e7d97f
CS5906 | S 235 | Manufactured |  |  | RHSCF(Hy)200/120/8.0 | 2 | 87 | 0.0046442 | 2.3822e-05 | 1.0777e-05 | 2.4442e-05 | 6.144e-08 | 71422.2737 | 50223.834 | 630355f3-a82e-413c-8671-c7371b44057b
CS5907 | S 235 | Manufactured |  |  | RHSCF(Hy)200/120/10.0 | 2 | 87 | 0.0056566 | 2.8e-05 | 1.2602e-05 | 2.9321e-05 | 7.68e-08 | 85315.027 | 59872.465 | 9557a9e0-48b3-47a6-a681-dfdec4cb0836
CS5908 | S 235 | Manufactured |  |  | RHSCF(Hy)200/150/4.0 | 2 | 87 | 0.0026948 | 1.5832e-05 | 1.0206e-05 | 1.917e-05 | 5.25e-08 | 44919.2981 | 36963.106 | b35db83f-62fe-44ca-af9d-26d4bef8dff5
CS5909 | S 235 | Manufactured |  |  | RHSCF(Hy)200/150/5.0 | 2 | 87 | 0.0033356 | 1.9335e-05 | 1.2444e-05 | 2.3542e-05 | 6.5625e-08 | 55201.4539 | 45394.9037 | 0da45ee5-62b1-445e-8ccd-c7e7a43ad393
CS5910 | S 235 | Manufactured |  |  | RHSCF(Hy)200/150/6.0 | 2 | 87 | 0.0039633 | 2.2664e-05 | 1.4562e-05 | 2.7756e-05 | 7.875e-08 | 65111.7665 | 53510.3342 | f2d324ab-ecca-4381-80bd-98d199f9608c
CS5911 | S 235 | Manufactured |  |  | RHSCF(Hy)200/150/8.0 | 2 | 87 | 0.0051243 | 2.8248e-05 | 1.8135e-05 | 3.5722e-05 | 1.05e-07 | 82481.4737 | 67792.4489 | 19e90ceb-f371-4839-b34f-03c1f6dacffa
CS5912 | S 235 | Manufactured |  |  | RHSCF(Hy)200/150/10.0 | 2 | 87 | 0.0062566 | 3.342e-05 | 2.1403e-05 | 4.3102e-05 | 1.3125e-07 | 98995.027 | 81293.4257 | 28fbe7c1-4f0f-415a-94e8-c00962ee7ef4
CS5913 | S 235 | Manufactured |  |  | RHSCF(Hy)250/150/5.0 | 2 | 87 | 0.0038356 | 3.3024e-05 | 1.5073e-05 | 3.2392e-05 | 1.1719e-07 | 76708.0042 | 54094.9037 | d83a8955-e346-4e5a-a606-1d6296d1356b
CS5914 | S 235 | Manufactured |  |  | RHSCF(Hy)250/150/6.0 | 2 | 87 | 0.0045633 | 3.883e-05 | 1.7675e-05 | 3.8237e-05 | 1.4063e-07 | 90681.1989 | 63878.3342 | a47b2a5e-ed05-4ce5-b51f-72b640e3e375
CS5915 | S 235 | Manufactured |  |  | RHSCF(Hy)250/150/8.0 | 2 | 87 | 0.0059242 | 4.8799e-05 | 2.2172e-05 | 4.9335e-05 | 1.875e-07 | 115602.4985 | 81424.4489 | 0ca6b0f7-3165-4359-85f6-34e09e42a812
CS5916 | S 235 | Manufactured |  |  | RHSCF(Hy)250/150/10.0 | 2 | 87 | 0.0072566 | 5.8159e-05 | 2.6311e-05 | 5.9672e-05 | 2.3437e-07 | 139496.6283 | 98093.4257 | 27f5b9bb-ee9b-4118-9094-cf994659112f
CS5917 | S 235 | Manufactured |  |  | RHSCF(Hy)250/150/12.0 | 2 | 87 | 0.008406 | 6.4418e-05 | 2.9199e-05 | 6.9288e-05 | 2.8125e-07 | 157585.9743 | 110996.2097 | 8c69caa8-8cff-4398-9ce7-a4f6e69708cf
CS5918 | S 235 | Manufactured |  |  | RHSCF(Hy)250/150/12.5 | 2 | 87 | 0.0087044 | 6.6153e-05 | 2.9965e-05 | 7.1584e-05 | 2.9297e-07 | 162440.2735 | 114387.1435 | 4972f342-ec5a-4445-bd3d-b325e3fffe9f
CS5919 | S 235 | Manufactured |  |  | RHSCF(Hy)300/100/6.0 | 2 | 87 | 0.0045633 | 4.7731e-05 | 8.4197e-06 | 2.3677e-05 | 9e-08 | 98682.6312 | 45076.9019 | e7c8e9ea-e5a9-402d-8f62-90770a36f65e
CS5920 | S 235 | Manufactured |  |  | RHSCF(Hy)300/100/8.0 | 2 | 87 | 0.0059242 | 5.9692e-05 | 1.0439e-05 | 3.0201e-05 | 1.2e-07 | 125491.5233 | 57135.4241 | 659581b2-4cdf-44bb-a844-e20dfcaa2581
CS5921 | S 235 | Manufactured |  |  | RHSCF(Hy)300/100/10.0 | 2 | 87 | 0.0072566 | 7.0927e-05 | 1.2231e-05 | 3.6106e-05 | 1.5e-07 | 151198.2296 | 68391.8245 | 6af94717-a9e3-4c19-9a27-ea5e3ce549a8
CS5922 | S 235 | Manufactured |  |  | RHSCF(Hy)300/100/12.5 | 2 | 87 | 0.0087044 | 7.9841e-05 | 1.3715e-05 | 4.2677e-05 | 1.875e-07 | 175216.8385 | 79110.5785 | c22490a9-b565-435b-8f86-95498edafaa6
CS5923 | S 235 | Manufactured |  |  | RHSCF(Hy)300/200/6.0 | 2 | 87 | 0.0057633 | 7.3665e-05 | 3.9606e-05 | 8.0065e-05 | 4.5e-07 | 141018.6312 | 107015.7665 | 327238aa-68ba-409e-bee9-bc7ad04e2a90
CS5924 | S 235 | Manufactured |  |  | RHSCF(Hy)300/200/8.0 | 2 | 87 | 0.0075242 | 9.3806e-05 | 5.0379e-05 | 0.00010407 | 6e-07 | 181555.5233 | 137777.4737 | 31b36422-2bb2-4429-9ca5-489b07917060
CS5925 | S 235 | Manufactured |  |  | RHSCF(Hy)300/200/10.0 | 2 | 87 | 0.0092566 | 0.00011299 | 6.052e-05 | 0.00012682 | 7.5e-07 | 220798.2296 | 167395.027 | e3820d8a-d9ca-4629-ba3d-a53aa66c3c09
CS5926 | S 235 | Manufactured |  |  | RHSCF(Hy)300/200/12.0 | 2 | 87 | 0.010806 | 0.00012764 | 6.8437e-05 | 0.00014836 | 9e-07 | 253024.8566 | 192035.092 | f4ba014a-ea56-4511-803d-c80095ecd1d0
CS5927 | S 235 | Manufactured |  |  | RHSCF(Hy)300/200/12.5 | 2 | 87 | 0.011204 | 0.00013153 | 7.0491e-05 | 0.00015356 | 9.375e-07 | 261466.8385 | 198413.7085 | f374e3c5-d27a-486e-a95a-298a077faf4f
CS5928 | S 235 | Manufactured |  |  | RHSCF(Hy)400/200/8.0 | 2 | 87 | 0.0091243 | 0.00018959 | 6.5133e-05 | 0.0001554 | 1.28e-06 | 281397.573 | 174641.4737 | dd96a006-3cf7-4e2c-b8b8-4db0e09728c6
CS5929 | S 235 | Manufactured |  |  | RHSCF(Hy)400/200/10.0 | 2 | 87 | 0.011257 | 0.00022979 | 7.8587e-05 | 0.00018972 | 1.6e-06 | 343801.4321 | 212995.027 | c6233d12-80a2-4e1b-a133-3f67f8b7db1c
CS5930 | S 235 | Manufactured |  |  | RHSCF(Hy)400/200/12.0 | 2 | 87 | 0.013206 | 0.00026206 | 8.9672e-05 | 0.00022236 | 1.92e-06 | 396958.6212 | 246179.092 | 962d1f9d-f028-4c46-a7e7-66046eb46748
CS5931 | S 235 | Manufactured |  |  | RHSCF(Hy)400/200/12.5 | 2 | 87 | 0.013704 | 0.00027054 | 9.2496e-05 | 0.00023027 | 2e-06 | 410769.9685 | 254663.7085 | a6dc0fab-f613-4041-a299-c63962c30370
CS5932 | S 235 | Manufactured |  |  | RHSCF(Hy)450/250/8.0 | 2 | 87 | 0.010724 | 0.00029316 | 0.0001191 | 0.00026787 | 2.9531e-06 | 380950.5978 | 254994.4985 | 9ff867b6-370a-4368-9b98-c7d82a1718d9
CS5933 | S 235 | Manufactured |  |  | RHSCF(Hy)450/250/10.0 | 2 | 87 | 0.013257 | 0.00035706 | 0.00014461 | 0.00032843 | 3.6914e-06 | 467103.0334 | 312296.6283 | 4b65d9a9-1fbe-4ee4-aa23-67fac519ab91
CS5934 | S 235 | Manufactured |  |  | RHSCF(Hy)450/250/12.0 | 2 | 87 | 0.015606 | 0.00041082 | 0.00016646 | 0.00038658 | 4.4297e-06 | 542797.5035 | 363217.9743 | 53ff06a3-a66d-45f0-8e37-10cc40944bec
CS5935 | S 235 | Manufactured |  |  | RHSCF(Hy)450/250/12.5 | 2 | 87 | 0.016204 | 0.00042477 | 0.00017201 | 0.00040075 | 4.6143e-06 | 562296.5335 | 376190.2735 | 04eac450-5b3f-4b2e-b2e2-cbbeccbc3daa
CS5936 | S 235 | Manufactured |  |  | RHSCF(Hy)500/300/8.0 | 2 | 87 | 0.012324 | 0.0004278 | 0.00019615 | 0.00042148 | 6e-06 | 494903.6226 | 349747.5233 | 7feb9a18-133d-4803-8951-bbfc6d285059
CS5937 | S 235 | Manufactured |  |  | RHSCF(Hy)500/300/10.0 | 2 | 87 | 0.015257 | 0.00052289 | 0.00023919 | 0.00051827 | 7.5e-06 | 608404.6347 | 429598.2296 | 399dddfb-6950-4b93-ac08-b7cec979048a
CS5938 | S 235 | Manufactured |  |  | RHSCF(Hy)500/300/12.0 | 2 | 87 | 0.018006 | 0.00060536 | 0.00027703 | 0.0006118 | 9e-06 | 710236.3858 | 501856.8566 | fe291d2c-861e-403a-9e5d-54f70e6f0674
CS5939 | S 235 | Manufactured |  |  | RHSCF(Hy)500/300/12.5 | 2 | 87 | 0.018704 | 0.00062658 | 0.00028661 | 0.00063468 | 9.375e-06 | 736323.0985 | 520216.8385 | 05f0c013-3451-4458-861d-7d7c0ee53e42
CS5940 | S 235 | Manufactured |  |  | RRK40/40/3 | 2 | 74 | 0.000421 | 9.3e-08 | 9.3e-08 | 1.58e-07 | 2.56e-11 | 1372.8 | 1372.8 | 08ec1866-bc4b-4d2e-8679-31578e8b658f
CS5941 | S 235 | Manufactured |  |  | RRK40/40/4 | 2 | 74 | 0.000535 | 1.11e-07 | 1.11e-07 | 1.94e-07 | 3.4133e-11 | 1682.4 | 1682.4 | 0a8ea601-8266-4dcb-9395-a885fd631aef
CS5942 | S 235 | Manufactured |  |  | RRK50/30/4 | 2 | 74 | 0.000535 | 1.53e-07 | 6.69e-08 | 1.65e-07 | 3e-11 | 1932 | 1339.2 | 86a68c4a-c377-46f2-b2ee-794b65eed9d5
CS5943 | S 235 | Manufactured |  |  | RRK50/50/3 | 2 | 74 | 0.000541 | 1.95e-07 | 1.95e-07 | 3.21e-07 | 7.8125e-11 | 2253.6 | 2253.6 | 92847d94-af0c-44ff-872d-4cd9ab9298d8
CS5944 | S 235 | Manufactured |  |  | RRK50/50/4 | 2 | 74 | 0.000695 | 2.37e-07 | 2.37e-07 | 4.04e-07 | 1.0417e-10 | 2808 | 2808 | a4c0e9de-868c-42cb-ab20-0be162c70e92
CS5945 | S 235 | Manufactured |  |  | RRK50/50/5 | 2 | 74 | 0.000836 | 2.7e-07 | 2.7e-07 | 4.75e-07 | 1.3021e-10 | 3288 | 3288 | 28d8c921-813d-43f3-9d0d-0ca4bdf69031
CS5946 | S 235 | Manufactured |  |  | RRK50/50/6 | 2 | 74 | 0.000963 | 2.95e-07 | 2.95e-07 | 5.32e-07 | 1.5625e-10 | 3672 | 3672 | 8ebbd684-6ed2-4aba-9cb0-724092245e12
CS5947 | S 235 | Manufactured |  |  | RRK60/40/3 | 2 | 74 | 0.000541 | 2.54e-07 | 1.34e-07 | 2.93e-07 | 7.2e-11 | 2520 | 1905.6 | 379c2ff3-899d-4858-ae63-a3f2e6e93549
CS5948 | S 235 | Manufactured |  |  | RRK60/60/3 | 2 | 74 | 0.000661 | 3.51e-07 | 3.51e-07 | 5.71e-07 | 1.944e-10 | 3360 | 3360 | e767340f-ae2f-40d0-8058-4dc315ce4113
CS5949 | S 235 | Manufactured |  |  | RRK60/60/4 | 2 | 74 | 0.000855 | 4.36e-07 | 4.36e-07 | 7.26e-07 | 2.592e-10 | 4224 | 4224 | 94a116b1-9540-4f0d-a969-c10679ffadf9
CS5950 | S 235 | Manufactured |  |  | RRK60/60/6 | 2 | 74 | 0.001203 | 5.61e-07 | 5.61e-07 | 9.84e-07 | 3.888e-10 | 5688 | 5688 | 25642423-1489-4922-ac11-d0bd33fcd457
CS5951 | S 235 | Manufactured |  |  | RRK70/70/4 | 2 | 74 | 0.001015 | 7.21e-07 | 7.21e-07 | 1.19e-06 | 5.6023e-10 | 5952 | 5952 | 27b553e6-4c61-4bc5-b2c8-ffa083770c08
CS5952 | S 235 | Manufactured |  |  | RRK70/70/5 | 2 | 74 | 0.001236 | 8.46e-07 | 8.46e-07 | 1.42e-06 | 7.0029e-10 | 7104 | 7104 | a6deb9a8-c56d-4e8f-8274-a4caf7c8b6b7
CS5953 | S 235 | Manufactured |  |  | RRK80/40/3 | 2 | 74 | 0.000661 | 5.23e-07 | 1.76e-07 | 4.39e-07 | 1.536e-10 | 3960 | 2448 | 90572074-271d-4375-9011-47eddbf0fe86
CS5954 | S 235 | Manufactured |  |  | RRK80/40/5 | 2 | 74 | 0.001036 | 7.51e-07 | 2.46e-07 | 6.5e-07 | 2.56e-10 | 5928 | 3600 | 894c91f1-21cd-4a6b-a315-43a10630f862
CS5955 | S 235 | Manufactured |  |  | RRK80/50/5 | 2 | 74 | 0.001136 | 8.92e-07 | 4.23e-07 | 9.84e-07 | 4.3333e-10 | 6840 | 4920 | f5ded7ee-51ba-42ed-bda0-fc59fa3c3e12
CS5956 | S 235 | Manufactured |  |  | RRK80/60/3 | 2 | 74 | 0.000781 | 7e-07 | 4.49e-07 | 8.83e-07 | 4.032e-10 | 5088 | 4176 | 5996b285-78ca-49c4-9a81-a378692af579
CS5957 | S 235 | Manufactured |  |  | RRK80/60/5 | 2 | 74 | 0.001236 | 1.03e-06 | 6.57e-07 | 1.36e-06 | 6.72e-10 | 7728 | 6336 | 6a83bc36-0b98-46cc-a7ae-02558ec676f1
CS5958 | S 235 | Manufactured |  |  | RRK80/80/4 | 2 | 74 | 0.001175 | 1.11e-06 | 1.11e-06 | 1.8e-06 | 1.0923e-09 | 7944 | 7944 | b2b17591-e60e-474d-b495-f6030a751170
CS5959 | S 235 | Manufactured |  |  | RRK80/80/5 | 2 | 74 | 0.001436 | 1.31e-06 | 1.31e-06 | 2.18e-06 | 1.3653e-09 | 9528 | 9528 | 8c695af4-5c4f-45e0-93c8-2d4bedf0780b
CS5960 | S 235 | Manufactured |  |  | RRK80/80/6 | 2 | 74 | 0.001683 | 1.49e-06 | 1.49e-06 | 2.52e-06 | 1.6384e-09 | 10992 | 10992 | 73dd4a5d-e233-4459-a3f9-b0e7d60e5972
CS5961 | S 235 | Manufactured |  |  | RRK80/80/8 | 2 | 74 | 0.002084 | 1.68e-06 | 1.68e-06 | 3.07e-06 | 2.1845e-09 | 12936 | 12936 | 1d80a672-0a42-4fe5-b791-41c67efe2875
CS5962 | S 235 | Manufactured |  |  | RRK90/50/3 | 2 | 74 | 0.000781 | 8.19e-07 | 3.27e-07 | 7.67e-07 | 3.5438e-10 | 5424 | 3600 | cad73817-d215-4532-a93b-36f4a6a2184a
CS5963 | S 235 | Manufactured |  |  | RRK90/50/5 | 2 | 74 | 0.001236 | 1.21e-06 | 4.74e-07 | 1.16e-06 | 5.9063e-10 | 8256 | 5448 | 1460a421-dda1-4669-9f85-0f433ac6dccd
CS5964 | S 235 | Manufactured |  |  | RRK90/90/4 | 2 | 74 | 0.001335 | 1.62e-06 | 1.62e-06 | 2.61e-06 | 1.9683e-09 | 10224 | 10224 | 5bf0da5c-b074-4a80-a7d7-e4fedfbd77c9
CS5965 | S 235 | Manufactured |  |  | RRK90/90/5 | 2 | 74 | 0.001636 | 1.93e-06 | 1.93e-06 | 3.16e-06 | 2.4604e-09 | 12336 | 12336 | 35f2af00-d15b-478d-96e0-33a03a7f8b64
CS5966 | S 235 | Manufactured |  |  | RRK90/90/8 | 2 | 74 | 0.002404 | 2.55e-06 | 2.55e-06 | 4.56e-06 | 3.9366e-09 | 17112 | 17112 | fbb69b56-b1bf-4ef4-8485-32f9a0905838
CS5967 | S 235 | Manufactured |  |  | RRK100/40/3 | 2 | 74 | 0.000781 | 9.23e-07 | 2.17e-07 | 5.9e-07 | 2.8e-10 | 5688 | 2976 | 19c9e98a-45f5-4602-bd5a-b64c5ff27122
CS5968 | S 235 | Manufactured |  |  | RRK100/40/4 | 2 | 74 | 0.001015 | 1.16e-06 | 2.67e-07 | 7.45e-07 | 3.7333e-10 | 7272 | 3768 | 4489b25a-3941-43a1-9058-50be6e61c178
CS5969 | S 235 | Manufactured |  |  | RRK100/50/3 | 2 | 74 | 0.000841 | 1.06e-06 | 3.61e-07 | 8.86e-07 | 4.6875e-10 | 6408 | 3936 | 82b3947c-3426-4a23-b8bc-6041b5dc13f6
CS5970 | S 235 | Manufactured |  |  | RRK100/50/6 | 2 | 74 | 0.001563 | 1.79e-06 | 5.87e-07 | 1.54e-06 | 9.375e-10 | 11256 | 6840 | eb8e49b1-5860-4040-84bb-57e9f8cdd3d2
CS5971 | S 235 | Manufactured |  |  | RRK100/60/3 | 2 | 74 | 0.000901 | 1.21e-06 | 5.46e-07 | 1.22e-06 | 7.2e-10 | 7104 | 4992 | a8e7bcdb-1ee5-42b6-8fa7-1f46059f5949
CS5972 | S 235 | Manufactured |  |  | RRK100/60/4 | 2 | 74 | 0.001175 | 1.53e-06 | 6.87e-07 | 1.56e-06 | 9.6e-10 | 9096 | 6384 | 183fb66c-5cf9-4846-8b92-2c8bb621d4da
CS5973 | S 235 | Manufactured |  |  | RRK100/60/6 | 2 | 74 | 0.001683 | 2.05e-06 | 9.12e-07 | 2.16e-06 | 1.44e-09 | 12600 | 8784 | 9ace4632-17f4-47c3-bd87-17ff4ac3c5ed
CS5974 | S 235 | Manufactured |  |  | RRK100/80/4 | 2 | 74 | 0.001335 | 1.89e-06 | 1.34e-06 | 2.54e-06 | 1.92e-09 | 10944 | 9408 | 8e1ae487-58c0-49bf-9ef2-cbfda2730402
CS5975 | S 235 | Manufactured |  |  | RRK100/80/6 | 2 | 74 | 0.001923 | 2.58e-06 | 1.82e-06 | 3.57e-06 | 2.88e-09 | 15312 | 13128 | 1afa135e-7da7-4acb-907c-50cb1e91053e
CS5976 | S 235 | Manufactured |  |  | RRK100/100/3 | 2 | 74 | 0.001141 | 1.77e-06 | 1.77e-06 | 2.79e-06 | 2.5e-09 | 9888 | 9888 | 885b2da6-307a-44c5-9aed-cbaca2c42471
CS5977 | S 235 | Manufactured |  |  | RRK100/100/4 | 2 | 74 | 0.001495 | 2.26e-06 | 2.26e-06 | 3.62e-06 | 3.3333e-09 | 12792 | 12792 | 2c986329-2906-42f7-b58e-d9f10bcc4c76
CS5978 | S 235 | Manufactured |  |  | RRK100/100/5 | 2 | 74 | 0.001836 | 2.71e-06 | 2.71e-06 | 4.41e-06 | 4.1667e-09 | 15504 | 15504 | 586afa4f-f56d-4129-90df-25d148115adb
CS5979 | S 235 | Manufactured |  |  | RRK100/100/6 | 2 | 74 | 0.002163 | 3.11e-06 | 3.11e-06 | 5.14e-06 | 5e-09 | 18024 | 18024 | baa9967d-b645-4655-b702-249efec8d927
CS5980 | S 235 | Manufactured |  |  | RRK100/100/8 | 2 | 74 | 0.002724 | 3.66e-06 | 3.66e-06 | 6.45e-06 | 6.6667e-09 | 21864 | 21864 | 968b3401-28cf-4a3d-89d3-38ae4324e7d7
CS5981 | S 235 | Manufactured |  |  | RRK100/100/10 | 2 | 74 | 0.003257 | 4.11e-06 | 4.11e-06 | 7.5e-06 | 8.3333e-09 | 25248 | 25248 | 44b6200b-a78f-41db-bc49-bb7d613e365e
CS5982 | S 235 | Manufactured |  |  | RRK110/110/4 | 2 | 74 | 0.001655 | 3.06e-06 | 3.06e-06 | 4.86e-06 | 5.3684e-09 | 15648 | 15648 | 682436a0-5bea-419b-ad34-62be1bac4fad
CS5983 | S 235 | Manufactured |  |  | RRK120/50/4 | 2 | 74 | 0.001255 | 2.14e-06 | 5.34e-07 | 1.44e-06 | 1.02e-09 | 10992 | 5904 | afbb956f-9627-47db-ac93-770b33169068
CS5984 | S 235 | Manufactured |  |  | RRK120/60/3 | 2 | 74 | 0.001021 | 1.89e-06 | 6.44e-07 | 1.56e-06 | 1.1664e-09 | 9408 | 5808 | bc9e47d9-67ea-4cd0-a1b3-599a9fd62144
CS5985 | S 235 | Manufactured |  |  | RRK120/60/4 | 2 | 74 | 0.001335 | 2.41e-06 | 8.12e-07 | 2.01e-06 | 1.5552e-09 | 12120 | 7464 | 6db93b41-2960-425e-b8f9-530549ce2486
CS5986 | S 235 | Manufactured |  |  | RRK120/60/6 | 2 | 74 | 0.001923 | 3.28e-06 | 1.09e-06 | 2.8e-06 | 2.3328e-09 | 16944 | 10344 | 46d71deb-ed41-40d0-a8be-6a5596bbb3a2
CS5987 | S 235 | Manufactured |  |  | RRK120/80/4 | 2 | 74 | 0.001495 | 2.95e-06 | 1.57e-06 | 3.31e-06 | 3.072e-09 | 14352 | 10848 | 067d0c83-cd65-4f86-850b-99da9c5cef44
CS5988 | S 235 | Manufactured |  |  | RRK120/80/5 | 2 | 74 | 0.001836 | 3.53e-06 | 1.88e-06 | 4.02e-06 | 3.84e-09 | 17376 | 13128 | 5d3540cc-947d-47e0-820a-2bfb16222a6e
CS5989 | S 235 | Manufactured |  |  | RRK120/80/8 | 2 | 74 | 0.002724 | 4.76e-06 | 2.52e-06 | 5.84e-06 | 6.144e-09 | 24480 | 18456 | 66fb2332-bffe-49c2-ad66-3138bd046016
CS5990 | S 235 | Manufactured |  |  | RRK120/120/3 | 2 | 74 | 0.001381 | 3.12e-06 | 3.12e-06 | 4.88e-06 | 6.2208e-09 | 14448 | 14448 | d5886afc-b634-48e8-b7c7-61715af1f721
CS5991 | S 235 | Manufactured |  |  | RRK120/120/4 | 2 | 74 | 0.001815 | 4.02e-06 | 4.02e-06 | 6.37e-06 | 8.2944e-09 | 18792 | 18792 | 68f96704-bec8-43e7-a2a4-e9fb1ac23f5f
CS5992 | S 235 | Manufactured |  |  | RRK120/120/5 | 2 | 74 | 0.002236 | 4.85e-06 | 4.85e-06 | 7.78e-06 | 1.0368e-08 | 22896 | 22896 | 3061ab5c-73a2-49c4-ad22-7f46dcfc9f0c
CS5993 | S 235 | Manufactured |  |  | RRK120/120/6 | 2 | 74 | 0.002643 | 5.62e-06 | 5.62e-06 | 9.13e-06 | 1.2442e-08 | 26880 | 26880 | 604fa8d8-0fc2-488e-b486-cdefc1073546
CS5994 | S 235 | Manufactured |  |  | RRK120/120/8 | 2 | 74 | 0.003364 | 6.77e-06 | 6.77e-06 | 1.16e-05 | 1.6589e-08 | 33120 | 33120 | 425c704f-1dea-4b89-861b-3dd019251115
CS5995 | S 235 | Manufactured |  |  | RRK120/120/10 | 2 | 74 | 0.004057 | 7.77e-06 | 7.77e-06 | 1.38e-05 | 2.0736e-08 | 38880 | 38880 | cda5e73d-f018-4a84-a51c-6a295303a9aa
CS5996 | S 235 | Manufactured |  |  | RRK140/60/5 | 2 | 74 | 0.001836 | 4.26e-06 | 1.11e-06 | 2.98e-06 | 2.94e-09 | 18792 | 10296 | 52711d3a-5e36-4e5a-bc19-4019522a2408
CS5997 | S 235 | Manufactured |  |  | RRK140/70/4 | 2 | 74 | 0.001575 | 3.93e-06 | 1.33e-06 | 3.26e-06 | 3.3614e-09 | 16824 | 10368 | ca974880-d6ff-44f3-9a60-6c0bb10caad4
CS5998 | S 235 | Manufactured |  |  | RRK140/70/6 | 2 | 74 | 0.002283 | 5.43e-06 | 1.81e-06 | 4.59e-06 | 5.0421e-09 | 23760 | 14568 | 8dd38f1b-a1c2-455c-a85b-ba7512108e12
CS5999 | S 235 | Manufactured |  |  | RRK140/80/4 | 2 | 74 | 0.001655 | 4.3e-06 | 1.8e-06 | 4.12e-06 | 4.5995e-09 | 18120 | 12312 | 244ac420-cc62-4a32-a035-6a31fff8b85a
CS6000 | S 235 | Manufactured |  |  | RRK140/80/6 | 2 | 74 | 0.002403 | 5.97e-06 | 2.48e-06 | 5.84e-06 | 6.8992e-09 | 25704 | 17376 | cf043a38-e551-4949-a2b8-84062077d214
CS6001 | S 235 | Manufactured |  |  | RRK140/140/5 | 2 | 74 | 0.002636 | 7.91e-06 | 7.91e-06 | 1.26e-05 | 2.2409e-08 | 31680 | 31680 | e6dbc160-ce91-44df-9dab-f6d1fc6de4f5
CS6002 | S 235 | Manufactured |  |  | RRK140/140/6 | 2 | 74 | 0.003123 | 9.2e-06 | 9.2e-06 | 1.48e-05 | 2.6891e-08 | 37200 | 37200 | c713041a-5de7-4dc3-b366-094159e8f320
CS6003 | S 235 | Manufactured |  |  | RRK140/140/8 | 2 | 74 | 0.004004 | 1.13e-05 | 1.13e-05 | 1.9e-05 | 3.5855e-08 | 46560 | 46560 | b0033827-2d0f-4465-a5cc-c538e63b9ef4
CS6004 | S 235 | Manufactured |  |  | RRK140/140/10 | 2 | 74 | 0.004857 | 1.31e-05 | 1.31e-05 | 2.27e-05 | 4.4819e-08 | 55200 | 55200 | 04ac3a31-293e-445b-9e95-85f99b346655
CS6005 | S 235 | Manufactured |  |  | RRK150/50/4 | 2 | 74 | 0.001495 | 3.81e-06 | 6.62e-07 | 1.92e-06 | 1.875e-09 | 15960 | 7224 | 18c48eca-b31c-4e53-8c93-ba7cf71cf055
CS6006 | S 235 | Manufactured |  |  | RRK150/75/5 | 2 | 74 | 0.002086 | 5.88e-06 | 1.98e-06 | 4.91e-06 | 5.9326e-09 | 23664 | 14568 | cef71151-81d5-4909-b2e7-32c620a8269b
CS6007 | S 235 | Manufactured |  |  | RRK150/100/3 | 2 | 74 | 0.001441 | 4.61e-06 | 2.48e-06 | 5.07e-06 | 7.0313e-09 | 17640 | 13392 | f52451e1-6f59-4012-83bb-38f3e60e249c
CS6008 | S 235 | Manufactured |  |  | RRK150/100/4 | 2 | 74 | 0.001895 | 5.95e-06 | 3.19e-06 | 6.62e-06 | 9.375e-09 | 22968 | 17400 | 921647db-87fe-4405-9fc9-4105becb79c1
CS6009 | S 235 | Manufactured |  |  | RRK150/100/6 | 2 | 74 | 0.002763 | 8.35e-06 | 4.44e-06 | 9.48e-06 | 1.4063e-08 | 32880 | 24720 | 5becca65-5037-4e71-b202-ce5a802bd12e
CS6010 | S 235 | Manufactured |  |  | RRK150/100/8 | 2 | 74 | 0.003524 | 1.01e-05 | 5.36e-06 | 1.21e-05 | 1.875e-08 | 40560 | 30720 | b933f653-c977-4135-99af-1207196e91e8
CS6011 | S 235 | Manufactured |  |  | RRK150/100/10 | 2 | 74 | 0.004257 | 1.16e-05 | 6.14e-06 | 1.43e-05 | 2.3438e-08 | 47760 | 36000 | 01b5f36f-6217-4ece-80cb-869371b7fc06
CS6012 | S 235 | Manufactured |  |  | RRK150/150/4 | 2 | 74 | 0.002295 | 8.08e-06 | 8.08e-06 | 1.26e-05 | 2.5312e-08 | 30000 | 30000 | 89d199bf-0bdd-4df2-a4e9-8c45a987cae4
CS6013 | S 235 | Manufactured |  |  | RRK150/150/5 | 2 | 74 | 0.002836 | 9.82e-06 | 9.82e-06 | 1.55e-05 | 3.1641e-08 | 36720 | 36720 | 2f859881-2201-40bc-b3c1-a4de75ebf7dc
CS6014 | S 235 | Manufactured |  |  | RRK150/150/6 | 2 | 74 | 0.003363 | 1.15e-05 | 1.15e-05 | 1.83e-05 | 3.7969e-08 | 43200 | 43200 | bd7eb7c4-78ea-4c28-89db-2a2a335df329
CS6015 | S 235 | Manufactured |  |  | RRK150/150/8 | 2 | 74 | 0.004324 | 1.41e-05 | 1.41e-05 | 2.36e-05 | 5.0625e-08 | 54240 | 54240 | 971f6d77-d1a4-4bab-b62c-eb9bcd8a6f6e
CS6016 | S 235 | Manufactured |  |  | RRK150/150/10 | 2 | 74 | 0.005257 | 1.65e-05 | 1.65e-05 | 2.84e-05 | 6.3281e-08 | 64560 | 64560 | aa525437-26f6-4648-a086-3277baab1f22
CS6017 | S 235 | Manufactured |  |  | RRK160/80/4 | 2 | 74 | 0.001815 | 5.98e-06 | 2.04e-06 | 4.94e-06 | 6.5536e-09 | 22296 | 13776 | 7061290b-3f8c-4375-ab92-9e38d9055345
CS6018 | S 235 | Manufactured |  |  | RRK160/80/5 | 2 | 74 | 0.002236 | 7.22e-06 | 2.44e-06 | 6.01e-06 | 8.192e-09 | 27120 | 16728 | 9116f534-6593-4aab-aede-b00746ba5fb5
CS6019 | S 235 | Manufactured |  |  | RRK160/80/8 | 2 | 74 | 0.003364 | 1e-05 | 3.35e-06 | 8.82e-06 | 1.3107e-08 | 39120 | 24000 | d4142981-2809-474a-bc35-67d3090dcc64
CS6020 | S 235 | Manufactured |  |  | RRK160/80/10 | 2 | 74 | 0.004057 | 1.15e-05 | 3.8e-06 | 1.03e-05 | 1.6384e-08 | 45840 | 28080 | 3ff0b1e8-b0b3-4b4e-a369-ba4d45ab4fe2
CS6021 | S 235 | Manufactured |  |  | RRK160/90/6 | 2 | 74 | 0.002763 | 9.07e-06 | 3.69e-06 | 8.66e-06 | 1.296e-08 | 34080 | 22752 | 73319120-2029-484c-8e48-ad2efda7ecbb
CS6022 | S 235 | Manufactured |  |  | RRK160/160/4 | 2 | 74 | 0.002455 | 9.87e-06 | 9.87e-06 | 1.54e-05 | 3.4953e-08 | 34320 | 34320 | e5b51587-3730-4890-a5d4-c275a2793cb1
CS6023 | S 235 | Manufactured |  |  | RRK160/160/5 | 2 | 74 | 0.003036 | 1.2e-05 | 1.2e-05 | 1.9e-05 | 4.3691e-08 | 42000 | 42000 | 81b61127-2410-4ba0-8cdc-8771ba971477
CS6024 | S 235 | Manufactured |  |  | RRK160/160/6 | 2 | 74 | 0.003603 | 1.41e-05 | 1.41e-05 | 2.24e-05 | 5.2429e-08 | 49440 | 49440 | b9cea9b9-55be-4c5d-8f7b-ed457d5206d5
CS6025 | S 235 | Manufactured |  |  | RRK160/160/8 | 2 | 74 | 0.004644 | 1.74e-05 | 1.74e-05 | 2.9e-05 | 6.9905e-08 | 62400 | 62400 | 4031e20b-e95f-4582-897a-e0efc2d1f59c
CS6026 | S 235 | Manufactured |  |  | RRK160/160/10 | 2 | 74 | 0.005657 | 2.05e-05 | 2.05e-05 | 3.49e-05 | 8.7381e-08 | 74640 | 74640 | 32b38d73-8e09-4cbe-8cc4-666b560d5465
CS6027 | S 235 | Manufactured |  |  | RRK180/80/5 | 2 | 74 | 0.002436 | 9.71e-06 | 2.72e-06 | 7.04e-06 | 1.1232e-08 | 32880 | 18528 | 24de57c4-2815-464c-85da-f5acdcd35a42
CS6028 | S 235 | Manufactured |  |  | RRK180/100/5.6 | 2 | 74 | 0.00293 | 1.24e-05 | 4.96e-06 | 1.16e-05 | 2.1168e-08 | 40800 | 27120 | 108f913c-6272-4875-950e-41c88d2dd798
CS6029 | S 235 | Manufactured |  |  | RRK180/100/10 | 2 | 74 | 0.004857 | 1.86e-05 | 7.36e-06 | 1.86e-05 | 3.78e-08 | 64320 | 42480 | 1eccbbfe-0489-4540-812f-9485254024f4
CS6030 | S 235 | Manufactured |  |  | RRK180/180/6 | 2 | 74 | 0.004083 | 2.04e-05 | 2.04e-05 | 3.22e-05 | 9.4478e-08 | 63360 | 63360 | 196aebf1-de94-4861-9d33-91c39c5e8db2
CS6031 | S 235 | Manufactured |  |  | RRK180/180/8 | 2 | 74 | 0.005284 | 2.55e-05 | 2.55e-05 | 4.19e-05 | 1.2597e-07 | 80640 | 80640 | ae4b361d-a68d-4be6-9017-e378519a84bd
CS6032 | S 235 | Manufactured |  |  | RRK180/180/10 | 2 | 74 | 0.006457 | 3.02e-05 | 3.02e-05 | 5.07e-05 | 1.5746e-07 | 96960 | 96960 | 46802173-232c-4184-875f-3f57201d05b9
CS6033 | S 235 | Manufactured |  |  | RRK200/80/4 | 2 | 74 | 0.002135 | 1.05e-05 | 2.5e-06 | 6.64e-06 | 1.1947e-08 | 31680 | 16704 | 76f33d0f-5921-45d1-9091-076aba74340e
CS6034 | S 235 | Manufactured |  |  | RRK200/100/4 | 2 | 74 | 0.002295 | 1.2e-05 | 4.11e-06 | 9.85e-06 | 2e-08 | 35520 | 22008 | 25a0e366-2798-46c9-9fe7-6d518081f193
CS6035 | S 235 | Manufactured |  |  | RRK200/100/5 | 2 | 74 | 0.002836 | 1.46e-05 | 4.97e-06 | 1.21e-05 | 2.5e-08 | 43440 | 26880 | 23082c82-f03e-4d76-b40c-7d47c71863c6
CS6036 | S 235 | Manufactured |  |  | RRK200/100/6 | 2 | 74 | 0.003363 | 1.7e-05 | 5.77e-06 | 1.42e-05 | 3e-08 | 51120 | 31680 | 133392de-80a3-40bb-a5ed-7eb8fcb77351
CS6037 | S 235 | Manufactured |  |  | RRK200/100/8 | 2 | 74 | 0.004324 | 2.09e-05 | 7.05e-06 | 1.81e-05 | 4e-08 | 64080 | 39600 | 94147df5-992f-45c0-8f8d-09c4d78de05c
CS6038 | S 235 | Manufactured |  |  | RRK200/100/10 | 2 | 74 | 0.005257 | 2.44e-05 | 8.18e-06 | 2.15e-05 | 5e-08 | 76320 | 46800 | f7d31b5b-c8c0-4e5e-8b83-993de04e7678
CS6039 | S 235 | Manufactured |  |  | RRK200/120/6.3 | 2 | 74 | 0.003737 | 1.98e-05 | 8.98e-06 | 2.04e-05 | 4.8384e-08 | 58560 | 41280 | c18caab0-c06d-4a78-aab5-e03932f4155d
CS6040 | S 235 | Manufactured |  |  | RRK200/150/5 | 2 | 74 | 0.003336 | 1.93e-05 | 1.25e-05 | 2.39e-05 | 6.5625e-08 | 55200 | 45360 | 48753331-00a3-499f-a1a2-99950ea2201b
CS6041 | S 235 | Manufactured |  |  | RRK200/200/5 | 2 | 74 | 0.003836 | 2.41e-05 | 2.41e-05 | 3.76e-05 | 1.3333e-07 | 66960 | 66960 | 666e0838-349c-4bc0-a56f-682fb1573b0a
CS6042 | S 235 | Manufactured |  |  | RRK200/200/6 | 2 | 74 | 0.004563 | 2.83e-05 | 2.83e-05 | 4.46e-05 | 1.6e-07 | 79200 | 79200 | 23224f41-31af-49f5-b764-14902991c1fc
CS6043 | S 235 | Manufactured |  |  | RRK200/200/8 | 2 | 74 | 0.005924 | 3.57e-05 | 3.57e-05 | 5.82e-05 | 2.1333e-07 | 101040 | 101040 | ce67b03f-2d8f-4e4f-a110-a7559f23e717
CS6044 | S 235 | Manufactured |  |  | RRK200/200/10 | 2 | 74 | 0.007257 | 4.25e-05 | 4.25e-05 | 7.07e-05 | 2.6667e-07 | 121920 | 121920 | be11f00e-1dd4-4ec3-a020-1f19500a5e2d
CS6045 | S 235 | Manufactured |  |  | RRK220/220/5 | 2 | 74 | 0.004236 | 3.24e-05 | 3.24e-05 | 5.04e-05 | 2.1473e-07 | 81600 | 81600 | 381681ca-cc2d-404f-b63d-442688bb417d
CS6046 | S 235 | Manufactured |  |  | RRK220/220/6 | 2 | 74 | 0.005043 | 3.81e-05 | 3.81e-05 | 5.98e-05 | 2.5768e-07 | 96480 | 96480 | 14aee701-33d6-4a2b-ae83-406d6b7dac51
CS6047 | S 235 | Manufactured |  |  | RRK220/220/8 | 2 | 74 | 0.006564 | 4.83e-05 | 4.83e-05 | 7.81e-05 | 3.4358e-07 | 123840 | 123840 | 0ab74ff4-981e-4a80-a361-d4e34420baef
CS6048 | S 235 | Manufactured |  |  | RRK250/150/6 | 2 | 74 | 0.004563 | 3.89e-05 | 1.77e-05 | 3.89e-05 | 1.4063e-07 | 90720 | 63840 | 18dee8ca-bc58-4e39-a33b-534fb97618dc
CS6049 | S 235 | Manufactured |  |  | RRK250/150/8 | 2 | 74 | 0.005924 | 4.89e-05 | 2.22e-05 | 5.05e-05 | 1.875e-07 | 115680 | 81600 | 32ceefad-4b6b-4cb9-b610-a9d6e476b25d
CS6050 | S 235 | Manufactured |  |  | RRK250/150/10 | 2 | 74 | 0.007257 | 5.83e-05 | 2.63e-05 | 6.12e-05 | 2.3437e-07 | 139680 | 98160 | 6d8bb725-fa78-4d37-a40e-04c2e9c860a5
CS6051 | S 235 | Manufactured |  |  | RRK250/250/6 | 2 | 74 | 0.005763 | 5.67e-05 | 5.67e-05 | 8.84e-05 | 4.8828e-07 | 125760 | 125760 | e8bf6f97-3c80-4764-a17d-dc5b0797d4b7
CS6052 | S 235 | Manufactured |  |  | RRK250/250/8 | 2 | 74 | 0.007524 | 7.23e-05 | 7.23e-05 | 0.000116 | 6.5104e-07 | 162240 | 162240 | ba56b634-1c68-45e1-9362-19869b795c55
CS6053 | S 235 | Manufactured |  |  | RRK250/250/10 | 2 | 74 | 0.009257 | 8.71e-05 | 8.71e-05 | 0.000142 | 8.138e-07 | 197280 | 197280 | 85d4dd40-8f4e-4395-89e2-769dc5928b86
CS6054 | S 235 | Manufactured |  |  | RRK260/260/6 | 2 | 74 | 0.006003 | 6.4e-05 | 6.4e-05 | 9.97e-05 | 5.9407e-07 | 136560 | 136560 | 18640515-1771-4809-bd83-293e9a910cd8
CS6055 | S 235 | Manufactured |  |  | RRK260/260/8 | 2 | 74 | 0.007844 | 8.18e-05 | 8.18e-05 | 0.000131 | 7.9209e-07 | 176160 | 176160 | a5247eb0-0316-47cb-a34a-2e2ce7976216
CS6056 | S 235 | Manufactured |  |  | RRK260/260/10 | 2 | 74 | 0.009657 | 9.86e-05 | 9.86e-05 | 0.00016 | 9.9011e-07 | 214560 | 214560 | a821b957-d386-4615-962b-44d0540c8ccb
CS6057 | S 235 | Manufactured |  |  | RRK300/100/5 | 2 | 74 | 0.003836 | 4.07e-05 | 7.23e-06 | 2.04e-05 | 7.5e-08 | 83520 | 38400 | 716526b6-31f3-41fd-91ce-6993f3a0c1f3
CS6058 | S 235 | Manufactured |  |  | RRK300/100/6 | 2 | 74 | 0.004563 | 4.78e-05 | 8.42e-06 | 2.4e-05 | 9e-08 | 98640 | 45120 | 84b5c640-26d6-4b98-9089-ab93c2d08035
CS6059 | S 235 | Manufactured |  |  | RRK300/100/8 | 2 | 74 | 0.005924 | 5.98e-05 | 1.04e-05 | 3.08e-05 | 1.2e-07 | 125520 | 57120 | e02619cb-435e-437b-a9f8-3525a100996e
CS6060 | S 235 | Manufactured |  |  | RRK300/200/6 | 2 | 74 | 0.005763 | 7.37e-05 | 3.96e-05 | 8.12e-05 | 4.5e-07 | 141120 | 107040 | f3dc5ad8-9154-4d0f-b599-b89965c47393
CS6061 | S 235 | Manufactured |  |  | RRK300/200/8 | 2 | 74 | 0.007524 | 9.39e-05 | 5.04e-05 | 0.000106 | 6e-07 | 181680 | 137760 | d486fba2-02bd-43bb-b445-8ac6b46104c9
CS6062 | S 235 | Manufactured |  |  | RRK300/200/10 | 2 | 74 | 0.009257 | 0.000113 | 6.06e-05 | 0.00013 | 7.5e-07 | 221040 | 167520 | f0f9d7dd-58f7-4bf2-8a89-6af376d7dc69
CS6063 | S 235 | Manufactured |  |  | RRK300/200/12.5 | 2 | 74 | 0.011338 | 0.000135 | 7.2e-05 | 0.000158 | 9.375e-07 | 266880 | 202080 | 8a8250ea-e0c0-4918-88fa-58807c9dc7c3
CS6064 | S 235 | Manufactured |  |  | RRK300/300/10 | 2 | 74 | 0.011257 | 0.000155 | 0.000155 | 0.00025 | 2.025e-06 | 290640 | 290640 | e1c5ab97-5a5c-4646-9a2b-4feff9259aec
CS6065 | S 235 | Manufactured |  |  | RRK300/300/12.5 | 2 | 74 | 0.013704 | 0.000183 | 0.000183 | 0.000306 | 2.5312e-06 | 348240 | 348240 | 1fd9d760-20fd-4cc0-9791-cb846f68c4b9
CS6066 | S 235 | Manufactured |  |  | RRO30X20X1.5K | 2 | 25 | 0.00013521 | 1.584e-08 | 8.3e-09 | 1.82e-08 | 1.125e-12 | 316.8 | 237.6 | e3f9f77a-069f-4396-b683-5095af6ff8ee
CS6067 | S 235 | Manufactured |  |  | RRO30X20X2K | 2 | 25 | 0.000173 | 1.934e-08 | 1.01e-08 | 2.26e-08 | 1.5e-12 | 396 | 297.6 | 849d6e53-055e-4e60-9a95-12acd3799d06
CS6068 | S 235 | Manufactured |  |  | RRO30X20X3K | 2 | 25 | 0.00024082 | 2.404e-08 | 1.24e-08 | 2.91e-08 | 2.25e-12 | 516 | 386.4 | 6ea9c70c-a2d5-4d60-9da0-1963d3b0d2f7
CS6069 | S 235 | Manufactured |  |  | RRO35X25X1.5K | 2 | 25 | 0.00016521 | 2.7532e-08 | 1.6315e-08 | 3.33e-08 | 2.8711e-12 | 460.8 | 367.2 | 57d12f7a-916b-4740-aaae-9bd2f58eae46
CS6070 | S 235 | Manufactured |  |  | RRO35X25X2K | 2 | 25 | 0.000213 | 3.414e-08 | 2.0138e-08 | 4.22e-08 | 3.8281e-12 | 583.2 | 463.2 | 73ae4442-ef9e-47e2-b2b2-05a70d9379f6
CS6071 | S 235 | Manufactured |  |  | RRO35X25X3K | 2 | 25 | 0.00030082 | 4.4078e-08 | 2.5714e-08 | 5.64e-08 | 5.7422e-12 | 784.8 | 616.8 | 03dd83c9-aec3-4426-991d-455261859f39
CS6072 | S 235 | Manufactured |  |  | RRO40X20X1.6K | 2 | 25 | 0.00017517 | 3.4339e-08 | 1.1507e-08 | 2.87e-08 | 2.56e-12 | 523.2 | 321.6 | b53700bb-ee96-420f-bf7d-86cea1f8d652
CS6073 | S 235 | Manufactured |  |  | RRO40X20X2.6K | 2 | 25 | 0.00026755 | 4.8072e-08 | 1.5701e-08 | 4.11e-08 | 4.16e-12 | 763.2 | 463.2 | 0b30b3db-1262-46cb-b3d1-2cf45f7f1925
CS6074 | S 235 | Manufactured |  |  | RRO40X20X2K | 2 | 25 | 0.0002137 | 4.0495e-08 | 1.3428e-08 | 3.42e-08 | 3.2e-12 | 626.4 | 384 | b5c97424-d332-4cec-930f-6f5d668adbaf
CS6075 | S 235 | Manufactured |  |  | RRO40X20X3K | 2 | 25 | 0.00030082 | 5.204e-08 | 1.6847e-08 | 4.47e-08 | 4.8e-12 | 840 | 508.8 | 4cd4b13b-ac3b-4839-a341-68dc91d594ee
CS6076 | S 235 | Manufactured |  |  | RRO40X20X4K | 2 | 25 | 0.000374 | 5.864e-08 | 1.85e-08 | 5.07e-08 | 6.4e-12 | 991.2 | 592.8 | 85fbe332-f696-4070-b772-5ca3dd95938c
CS6077 | S 235 | Manufactured |  |  | RRO40X30X1.5K | 2 | 25 | 0.00019521 | 4.374e-08 | 2.8e-08 | 5.5e-08 | 6.3e-12 | 633.6 | 520.8 | 3db36d16-e33f-4396-90d7-cb94f3e88a7d
CS6078 | S 235 | Manufactured |  |  | RRO40X30X2K | 2 | 25 | 0.000253 | 5.4949e-08 | 3.5e-08 | 7.03e-08 | 8.4e-12 | 808.8 | 664.8 | 8094a67c-6f3a-442c-84ac-8999e1696816
CS6079 | S 235 | Manufactured |  |  | RRO40X30X3K | 2 | 25 | 0.00036 | 7.264e-08 | 4.6021e-08 | 9.61e-08 | 1.26e-11 | 1106.4 | 904.8 | 58b12ffa-4736-4a23-97c7-7816329a8dda
CS6080 | S 235 | Manufactured |  |  | RRO45X25X1.5K | 2 | 25 | 0.00019521 | 5.114e-08 | 2.04e-08 | 4.77e-08 | 5.5371e-12 | 679.2 | 451.2 | a8581a5a-3394-46e2-a53c-37402b6eb813
CS6081 | S 235 | Manufactured |  |  | RRO45X25X2K | 2 | 25 | 0.000253 | 6.414e-08 | 2.5442e-08 | 6.07e-08 | 7.3828e-12 | 864 | 573.6 | 1b90d71b-c34f-4a08-b270-d9c7a4dd4e44
CS6082 | S 235 | Manufactured |  |  | RRO45X25X3K | 2 | 25 | 0.00036082 | 8.474e-08 | 3.3019e-08 | 8.2e-08 | 1.1074e-11 | 1180.8 | 775.2 | 9446b10d-2c9f-4d42-bcd4-2a8bfa370de0
CS6083 | S 235 | Manufactured |  |  | RRO50X20X1.5K | 2 | 25 | 0.00019521 | 5.7712e-08 | 1.3545e-08 | 3.67e-08 | 4.375e-12 | 712.8 | 372 | 18136e2a-2728-434c-a391-1db0b78db28a
CS6084 | S 235 | Manufactured |  |  | RRO50X20X2K | 2 | 25 | 0.000253 | 7.231e-08 | 1.66e-08 | 4.62e-08 | 5.8333e-12 | 907.2 | 470.4 | 5fc4eb39-22d5-4a6f-ae6b-dbd114c77d26
CS6085 | S 235 | Manufactured |  |  | RRO50X20X3K | 2 | 25 | 0.00036 | 9.5131e-08 | 2.1227e-08 | 6.09e-08 | 8.75e-12 | 1238.4 | 631.2 | b131ca87-1ae8-4025-9a47-90822e1da360
CS6086 | S 235 | Manufactured |  |  | RRO50X30X1.5K | 2 | 25 | 0.000239 | 7.96e-08 | 3.6e-08 | 8.02e-08 | 1.125e-11 | 888 | 624 | a2030b56-19bf-4172-9c03-2ff295debfd5
CS6087 | S 235 | Manufactured |  |  | RRO50X30X2.6 | 2 | 25 | 0.000383 | 1.23e-07 | 5.43e-08 | 1.19e-07 | 1.95e-11 | 1478.4 | 1027.2 | 226817ba-e49f-4faa-9ab0-5f4c78f8f941
CS6088 | S 235 | Manufactured |  |  | RRO50X30X2.6K | 2 | 25 | 0.00037155 | 1.1623e-07 | 5.22e-08 | 1.2e-07 | 1.95e-11 | 1411.2 | 986.4 | 4196de06-d02b-45bb-8d98-523b4317db30
CS6089 | S 235 | Manufactured |  |  | RRO50X30X2.9 | 2 | 25 | 0.000423 | 1.34e-07 | 5.88e-08 | 1.29e-07 | 2.175e-11 | 1620 | 1123.2 | 3e00343d-ca16-4fbc-a6a1-730e33f56a69
CS6090 | S 235 | Manufactured |  |  | RRO50X30X2K | 2 | 25 | 0.0002937 | 9.5363e-08 | 4.2926e-08 | 9.72e-08 | 1.5e-11 | 1137.6 | 799.2 | 81b9a860-c9f5-435d-b2d7-dd1b89b6b2dc
CS6091 | S 235 | Manufactured |  |  | RRO50X30X3.2 | 2 | 25 | 0.000462 | 1.44e-07 | 6.29e-08 | 1.39e-07 | 2.4e-11 | 1756.8 | 1212 | 54516932-7b64-4258-8246-fd773a398261
CS6092 | S 235 | Manufactured |  |  | RRO50X30X3.2K | 2 | 25 | 0.00044467 | 1.3383e-07 | 5.93e-08 | 1.4e-07 | 2.4e-11 | 1653.6 | 1152 | e8e32eb2-ba6e-4cf5-8800-bca9372ef5eb
CS6093 | S 235 | Manufactured |  |  | RRO50X30X3.6 | 2 | 25 | 0.000513 | 1.57e-07 | 6.8e-08 | 1.51e-07 | 2.7e-11 | 1929.6 | 1327.2 | f7ec6d30-f570-4cbe-8377-ac1c25abbc1f
CS6094 | S 235 | Manufactured |  |  | RRO50X30X4 | 2 | 25 | 0.000562 | 1.69e-07 | 7.25e-08 | 1.62e-07 | 3e-11 | 2092.8 | 1432.8 | 0da5cecb-b455-4b26-9f58-9069869dd6a5
CS6095 | S 235 | Manufactured |  |  | RRO50X30X4.5 | 2 | 25 | 0.000622 | 1.82e-07 | 7.74e-08 | 1.74e-07 | 3.375e-11 | 2282.4 | 1557.6 | a992583f-13da-4db8-9ed1-4421c8c79624
CS6096 | S 235 | Manufactured |  |  | RRO50X30X4K | 2 | 25 | 0.0005348 | 1.5251e-07 | 6.6928e-08 | 1.62e-07 | 3e-11 | 1932 | 1339.2 | 36fdbb31-42ec-4104-bfd7-e07b975cdb5d
CS6097 | S 235 | Manufactured |  |  | RRO50X30X5 | 2 | 25 | 0.000679 | 1.94e-07 | 8.17e-08 | 1.85e-07 | 3.75e-11 | 2448 | 1668 | d4856026-79d7-4cc7-a0ef-4241b075606b
CS6098 | S 235 | Manufactured |  |  | RRO50X30X5.6 | 2 | 25 | 0.000744 | 2.06e-07 | 8.59e-08 | 1.96e-07 | 4.2e-11 | 2640 | 1788 | ea4e929b-1a07-4db3-bf32-4535470784e1
CS6099 | S 235 | Manufactured |  |  | RRO50X30X6 | 2 | 25 | 0.000785 | 2.13e-07 | 8.82e-08 | 2.02e-07 | 4.5e-11 | 2760 | 1860 | ce1568c4-8133-46c0-ae8b-acc4da26e650
CS6100 | S 235 | Manufactured |  |  | RRO50X40X1.5K | 2 | 25 | 0.00025521 | 9.3007e-08 | 6.6024e-08 | 1.223e-07 | 2.25e-11 | 1060.8 | 912 | 048ac2ae-b54c-439e-82a3-5bcaaef69e49
CS6101 | S 235 | Manufactured |  |  | RRO50X40X2K | 2 | 25 | 0.000333 | 1.1842e-07 | 8.38e-08 | 1.581e-07 | 3e-11 | 1368 | 1173.6 | 9201a50e-c743-486c-9a38-d743370459c9
CS6102 | S 235 | Manufactured |  |  | RRO50X40X3K | 2 | 25 | 0.00048 | 1.614e-07 | 1.1382e-07 | 2.219e-07 | 4.5e-11 | 1915.2 | 1639.2 | 1bc277e0-8e86-416a-83d3-b387df7930b5
CS6103 | S 235 | Manufactured |  |  | RRO50X40X4K | 2 | 25 | 0.000614 | 1.9493e-07 | 1.367e-07 | 2.749e-07 | 6e-11 | 2373.6 | 2028 | 0a1ad1e1-4169-4fb0-b0e0-7a2546cb04ce
CS6104 | S 235 | Manufactured |  |  | RRO60X20X2K | 2 | 25 | 0.000293 | 1.1681e-07 | 1.9935e-08 | 5.85e-08 | 9.6e-12 | 1236 | 556.8 | b0f6865c-1976-4c2b-9379-3fc4ccce5e86
CS6105 | S 235 | Manufactured |  |  | RRO60X30X1.5K | 2 | 25 | 0.00025521 | 1.181e-07 | 4.02e-08 | 9.75e-08 | 1.8225e-11 | 1176 | 727.2 | ec087f12-b46b-4aba-85ac-e70fa018b009
CS6106 | S 235 | Manufactured |  |  | RRO60X30X2K | 2 | 25 | 0.000333 | 1.504e-07 | 5.07e-08 | 1.252e-07 | 2.43e-11 | 1514.4 | 933.6 | 5a2e1ec5-6636-4b58-839e-492d0d4b6b31
CS6107 | S 235 | Manufactured |  |  | RRO60X30X3K | 2 | 25 | 0.00048082 | 2.0501e-07 | 6.79e-08 | 1.733e-07 | 3.645e-11 | 2116.8 | 1293.6 | cfaac68a-17fc-4472-8a37-eaffffa5b9c9
CS6108 | S 235 | Manufactured |  |  | RRO60X30X4K | 2 | 25 | 0.000614 | 2.4703e-07 | 8.05e-08 | 2.114e-07 | 4.86e-11 | 2620.8 | 1588.8 | 6f851d1f-b46f-4e08-ad4e-ae507fbfae11
CS6109 | S 235 | Manufactured |  |  | RRO60X40X1.6K | 2 | 25 | 0.00030317 | 1.5222e-07 | 8.15e-08 | 1.69e-07 | 3.84e-11 | 1468.8 | 1113.6 | 5bb9c6b0-c1e1-4c39-b7e2-385d49158415
CS6110 | S 235 | Manufactured |  |  | RRO60X40X2.6 | 2 | 25 | 0.000487 | 2.38e-07 | 1.25e-07 | 2.55e-07 | 6.24e-11 | 2328 | 1752 | c43d8873-4686-4aad-8672-344cba514deb
CS6111 | S 235 | Manufactured |  |  | RRO60X40X2.6K | 2 | 25 | 0.00047555 | 2.2761e-07 | 1.2093e-07 | 2.59e-07 | 6.24e-11 | 2246.4 | 1696.8 | 20f52d72-9973-4d7e-865c-4cc216ec421c
CS6112 | S 235 | Manufactured |  |  | RRO60X40X2.9 | 2 | 25 | 0.000539 | 2.6e-07 | 1.37e-07 | 2.8e-07 | 6.96e-11 | 2568 | 1922.4 | 3f4d3ede-ec47-4ba3-8f9f-2b928abb35e9
CS6113 | S 235 | Manufactured |  |  | RRO60X40X2K | 2 | 25 | 0.0003737 | 1.8412e-07 | 9.8309e-08 | 2.07e-07 | 4.8e-11 | 1792.8 | 1356 | ef2ceb86-f89e-4bb5-a50c-834aa18bc0d8
CS6114 | S 235 | Manufactured |  |  | RRO60X40X3.2 | 2 | 25 | 0.00059 | 2.81e-07 | 1.47e-07 | 3e-07 | 7.68e-11 | 2784 | 2088 | 04de14ff-b384-41f4-be32-c56973038e53
CS6115 | S 235 | Manufactured |  |  | RRO60X40X3.2K | 2 | 25 | 0.00057267 | 2.66e-07 | 1.41e-07 | 3.07e-07 | 7.68e-11 | 2661.6 | 2006.4 | c9316533-59ba-4c70-8488-11f698895caf
CS6116 | S 235 | Manufactured |  |  | RRO60X40X3.6 | 2 | 25 | 0.000657 | 3.08e-07 | 1.61e-07 | 3.32e-07 | 8.64e-11 | 3072 | 2301.6 | 892dc288-f6b8-4442-9c3b-e3f50d4dd865
CS6117 | S 235 | Manufactured |  |  | RRO60X40X4 | 2 | 25 | 0.000722 | 3.33e-07 | 1.73e-07 | 3.59e-07 | 9.6e-11 | 3360 | 2496 | 57c69364-9ea1-45be-9753-e348db6d2617
CS6118 | S 235 | Manufactured |  |  | RRO60X40X4.5 | 2 | 25 | 0.000802 | 3.63e-07 | 1.87e-07 | 3.91e-07 | 1.08e-10 | 3672 | 2736 | 3fb982c0-82e7-46ae-80db-bc5e7d6210ce
CS6119 | S 235 | Manufactured |  |  | RRO60X40X4K | 2 | 25 | 0.0006948 | 3.1e-07 | 1.63e-07 | 3.63e-07 | 9.6e-11 | 3158.4 | 2373.6 | 7f54cbfc-7df1-4ace-a12e-abb1cb6ef7b6
CS6120 | S 235 | Manufactured |  |  | RRO60X40X5 | 2 | 25 | 0.000879 | 3.9e-07 | 2e-07 | 4.19e-07 | 1.2e-10 | 3984 | 2952 | 7b32ed71-88e6-43ee-ac3b-72e2275bae37
CS6121 | S 235 | Manufactured |  |  | RRO60X40X5.6 | 2 | 25 | 0.000968 | 4.19e-07 | 2.13e-07 | 4.51e-07 | 1.344e-10 | 4344 | 3216 | f6bd8bff-3de2-44ae-89f5-d4e1d2a021cb
CS6122 | S 235 | Manufactured |  |  | RRO60X40X5K | 2 | 25 | 0.00081416 | 3.34e-07 | 1.76e-07 | 4.15e-07 | 1.2e-10 | 3535.2 | 2661.6 | 3f7e18e8-185a-490a-ad87-9f2ec9b4360a
CS6123 | S 235 | Manufactured |  |  | RRO60X40X6 | 2 | 25 | 0.00103 | 4.37e-07 | 2.21e-07 | 4.7e-07 | 1.44e-10 | 4560 | 3360 | 8103246e-1d80-415c-b6de-70a18b9a5b2b
CS6124 | S 235 | Manufactured |  |  | RRO60X50X1.5K | 2 | 25 | 0.00031521 | 1.6955e-07 | 1.283e-07 | 2.291e-07 | 6.1875e-11 | 1596 | 1411.2 | 23892c65-ad31-4671-b1af-917212310e84
CS6125 | S 235 | Manufactured |  |  | RRO60X50X2K | 2 | 25 | 0.000413 | 2.177e-07 | 1.6452e-07 | 2.981e-07 | 8.25e-11 | 2071.2 | 1828.8 | 0996ccca-432e-4a83-b56f-1a05ca724ffb
CS6126 | S 235 | Manufactured |  |  | RRO60X50X3K | 2 | 25 | 0.0006 | 3.025e-07 | 2.278e-07 | 4.244e-07 | 1.2375e-10 | 2937.6 | 2592 | 937abef6-0899-4150-bc25-e967e19da488
CS6127 | S 235 | Manufactured |  |  | RRO60X50X4K | 2 | 25 | 0.000774 | 3.726e-07 | 2.797e-07 | 5.35e-07 | 1.65e-10 | 3696 | 3256.8 | 1469c701-56d8-4f72-87e8-b65f71936f85
CS6128 | S 235 | Manufactured |  |  | RRO70X40X2.9 | 2 | 25 | 0.000597 | 3.81e-07 | 1.57e-07 | 3.49e-07 | 1.0421e-10 | 3240 | 2180.4079 | 3b2dd4c3-3967-491e-b409-4d3b9e9e802f
CS6129 | S 235 | Manufactured |  |  | RRO70X40X2K | 2 | 25 | 0.000413 | 2.685e-07 | 1.127e-07 | 2.567e-07 | 7.1867e-11 | 2265.6 | 1538.4 | 5d02986a-dd9e-486a-8c0f-c9fe504a7733
CS6130 | S 235 | Manufactured |  |  | RRO70X40X3.2 | 2 | 25 | 0.000654 | 4.13e-07 | 1.69e-07 | 3.78e-07 | 1.1499e-10 | 3528 | 2371.2 | 004bfb4f-5446-4593-9831-7095100589c9
CS6131 | S 235 | Manufactured |  |  | RRO70X40X3.6 | 2 | 25 | 0.000729 | 4.53e-07 | 1.85e-07 | 4.14e-07 | 1.2936e-10 | 3912 | 2616 | 2bfe3058-21f7-419f-a954-73a33226044a
CS6132 | S 235 | Manufactured |  |  | RRO70X40X3K | 2 | 25 | 0.00060082 | 3.7313e-07 | 1.549e-07 | 3.63e-07 | 1.078e-10 | 3213.6 | 2172 | 3b34015f-c10f-40b0-973d-a55e3e7460d3
CS6133 | S 235 | Manufactured |  |  | RRO70X40X4 | 2 | 25 | 0.000802 | 4.92e-07 | 1.99e-07 | 4.49e-07 | 1.4373e-10 | 4272 | 2856 | a850fab1-ab9f-4e8f-9acf-8353cf1061f4
CS6134 | S 235 | Manufactured |  |  | RRO70X40X4.5 | 2 | 25 | 0.000892 | 5.37e-07 | 2.16e-07 | 4.89e-07 | 1.617e-10 | 4704 | 3120 | d55c4dcc-9f70-4228-9001-6b28772df46d
CS6135 | S 235 | Manufactured |  |  | RRO70X40X4K | 2 | 25 | 0.000774 | 4.5952e-07 | 1.8883e-07 | 4.542e-07 | 1.4373e-10 | 4041.6 | 2719.2 | 04979433-047d-4eb8-a3e0-318a510323d1
CS6136 | S 235 | Manufactured |  |  | RRO70X40X5 | 2 | 25 | 0.000979 | 5.79e-07 | 2.31e-07 | 5.26e-07 | 1.7967e-10 | 5112 | 3384 | c32bbfa5-5eea-47d8-96ec-19e9ddec2e3b
CS6137 | S 235 | Manufactured |  |  | RRO70X40X5.6 | 2 | 25 | 0.00108 | 6.25e-07 | 2.47e-07 | 5.67e-07 | 2.0123e-10 | 5568 | 3672 | 9acf4382-6e84-414b-a7c4-f61b73db88a8
CS6138 | S 235 | Manufactured |  |  | RRO70X40X6 | 2 | 25 | 0.00115 | 6.53e-07 | 2.56e-07 | 5.91e-07 | 2.156e-10 | 5856 | 3864 | b649372f-8be1-4017-9220-48ddde67d62a
CS6139 | S 235 | Manufactured |  |  | RRO70X50X2K | 2 | 25 | 0.000453 | 3.147e-07 | 1.875e-07 | 3.739e-07 | 1.225e-10 | 2592 | 2059.2 | 8a8afa7a-3aa5-46d1-99ea-7ca1befa67b8
CS6140 | S 235 | Manufactured |  |  | RRO70X50X3K | 2 | 25 | 0.00066 | 4.406e-07 | 2.61e-07 | 5.342e-07 | 1.8375e-10 | 3696 | 2930.4 | 46b38c66-73ce-44cf-9197-46f3c8dc8386
CS6141 | S 235 | Manufactured |  |  | RRO70X50X4K | 2 | 25 | 0.000854 | 5.4675e-07 | 3.222e-07 | 6.761e-07 | 2.45e-10 | 4675.2 | 3698.4 | 059731ed-fcb2-46d2-bf29-e274b4d7f176
CS6142 | S 235 | Manufactured |  |  | RRO80X30X2K | 2 | 25 | 0.000413 | 3.1272e-07 | 6.64e-08 | 1.831e-07 | 5.28e-11 | 2412 | 1202.4 | b1d6bd99-66b3-49a7-a814-94394c74cbf0
CS6143 | S 235 | Manufactured |  |  | RRO80X30X3K | 2 | 25 | 0.0006 | 4.3353e-07 | 8.9941e-08 | 2.546e-07 | 7.92e-11 | 3415.2 | 1682.4 | f04a41cb-8c54-4e39-9677-68851dbecbe2
CS6144 | S 235 | Manufactured |  |  | RRO80X40X2.6K | 2 | 25 | 0.00057955 | 4.6582e-07 | 1.5735e-07 | 3.88e-07 | 1.3312e-10 | 3513.6 | 2162.4 | 2a096335-cb70-473c-a16a-910dda7009d2
CS6145 | S 235 | Manufactured |  |  | RRO80X40X2.9 | 2 | 25 | 0.000655 | 5.31e-07 | 1.77e-07 | 4.2e-07 | 1.4848e-10 | 3984 | 2448 | d6c7aafb-f79f-4f20-a582-9e6eea76fd75
CS6146 | S 235 | Manufactured |  |  | RRO80X40X2K | 2 | 25 | 0.0004537 | 3.7357e-07 | 1.2721e-07 | 3.0356e-07 | 1.024e-10 | 2786.4 | 1720.8 | dcf78930-0c97-4246-bf2d-ce465a11be1a
CS6147 | S 235 | Manufactured |  |  | RRO80X40X3.2 | 2 | 25 | 0.000718 | 5.77e-07 | 1.91e-07 | 4.55e-07 | 1.6384e-10 | 4368 | 2664 | ccfa572a-0254-4b59-addc-a660d8db4894
CS6148 | S 235 | Manufactured |  |  | RRO80X40X3.2K | 2 | 25 | 0.00070067 | 5.4943e-07 | 1.8411e-07 | 4.6e-07 | 1.6384e-10 | 4190.4 | 2572.8 | f1eabd92-0cc5-4832-b3d0-0eea6451fbc2
CS6149 | S 235 | Manufactured |  |  | RRO80X40X3.6 | 2 | 25 | 0.000801 | 6.35e-07 | 2.08e-07 | 4.99e-07 | 1.8432e-10 | 4824 | 2928 | 31607f37-33ac-44c6-9d11-0ba4b2041514
CS6150 | S 235 | Manufactured |  |  | RRO80X40X4 | 2 | 25 | 0.000882 | 6.9e-07 | 2.25e-07 | 5.42e-07 | 2.048e-10 | 5280 | 3192 | 1e140a33-cd19-444f-ae7f-427f4d4fb756
CS6151 | S 235 | Manufactured |  |  | RRO80X40X4.5 | 2 | 25 | 0.000982 | 7.56e-07 | 2.44e-07 | 5.91e-07 | 2.304e-10 | 5832 | 3504 | c4f372ee-94fd-4469-9d49-574f76569c2c
CS6152 | S 235 | Manufactured |  |  | RRO80X40X4K | 2 | 25 | 0.0008548 | 6.4793e-07 | 2.1485e-07 | 5.48e-07 | 2.048e-10 | 5018.4 | 3064.8 | 8a981385-c201-43f2-9345-6b90adece774
CS6153 | S 235 | Manufactured |  |  | RRO80X40X5 | 2 | 25 | 0.00108 | 8.17e-07 | 2.62e-07 | 6.36e-07 | 2.56e-10 | 6336 | 3792 | e46aae3c-73d6-4eea-b8c5-292445e5d3e3
CS6154 | S 235 | Manufactured |  |  | RRO80X40X5.6 | 2 | 25 | 0.00119 | 8.85e-07 | 2.8e-07 | 6.86e-07 | 2.8672e-10 | 6936 | 4128 | 53ec0a99-9465-42c5-a357-80d371540813
CS6155 | S 235 | Manufactured |  |  | RRO80X40X5K | 2 | 25 | 0.0010142 | 7.16e-07 | 2.38e-07 | 6.36e-07 | 2.56e-10 | 5728.8 | 3501.6 | 5df8dcf2-7d5f-46fd-9cc8-32bb53e9bfc9
CS6156 | S 235 | Manufactured |  |  | RRO80X40X6.3 | 2 | 25 | 0.00132 | 9.57e-07 | 2.99e-07 | 7.37e-07 | 3.2256e-10 | 7584 | 4488 | 3735e548-4af4-4a33-a2d6-33dfe0e12a82
CS6157 | S 235 | Manufactured |  |  | RRO80X40X6.5 | 2 | 25 | 0.00135 | 9.76e-07 | 3.03e-07 | 7.51e-07 | 3.328e-10 | 7752 | 4584 | aa279b31-b500-4d91-99e5-5c68e54751d2
CS6158 | S 235 | Manufactured |  |  | RRO80X40X6K | 2 | 25 | 0.0011724 | 7.833e-07 | 2.573e-07 | 7.03e-07 | 3.072e-10 | 6427.2 | 3909.6 | cf508571-4634-4da0-9ee7-0815fa52b944
CS6159 | S 235 | Manufactured |  |  | RRO80X45X2K | 2 | 25 | 0.000473 | 4.039e-07 | 1.659e-07 | 3.782e-07 | 1.35e-10 | 2973.6 | 1999.2 | 101e580c-f051-43d2-a7e2-66a11e0776b7
CS6160 | S 235 | Manufactured |  |  | RRO80X50X2K | 2 | 25 | 0.000493 | 4.3442e-07 | 2.1063e-07 | 4.524e-07 | 1.7333e-10 | 3160.8 | 2289.6 | 3616b10e-b41f-447d-9284-f8a8a1524069
CS6161 | S 235 | Manufactured |  |  | RRO80X50X3K | 2 | 25 | 0.00072082 | 6.114e-07 | 2.9421e-07 | 6.478e-07 | 2.6e-10 | 4524 | 3268.8 | f1abeb8a-4741-41dc-98fe-0fddf4f52909
CS6162 | S 235 | Manufactured |  |  | RRO80X50X4K | 2 | 25 | 0.000934 | 7.635e-07 | 3.6464e-07 | 8.22e-07 | 3.4667e-10 | 5748 | 4140 | baf5b38d-29f6-46a4-a161-7797eed749a3
CS6163 | S 235 | Manufactured |  |  | RRO80X50X5K | 2 | 25 | 0.0011142 | 8.572e-07 | 4.0942e-07 | 9.71e-07 | 4.3333e-10 | 6628.8 | 4778.4 | 05f47a36-039c-475a-8c14-4ac5ccd55862
CS6164 | S 235 | Manufactured |  |  | RRO80X60X2K | 2 | 25 | 0.000533 | 4.952e-07 | 3.1873e-07 | 6.115e-07 | 2.688e-10 | 3535.2 | 2906.4 | 7cfec508-cdf1-4c7b-9197-0f81d05a2e14
CS6165 | S 235 | Manufactured |  |  | RRO80X60X3K | 2 | 25 | 0.00078082 | 7.004e-07 | 4.4891e-07 | 8.811e-07 | 4.032e-10 | 5078.4 | 4168.8 | 8510f97a-e620-4e8e-818b-79f751b15cc8
CS6166 | S 235 | Manufactured |  |  | RRO80X60X4K | 2 | 25 | 0.001014 | 8.791e-07 | 5.611e-07 | 1.1258e-06 | 5.376e-10 | 6477.6 | 5308.8 | c303c916-c030-41df-b50f-5fa1fdf212eb
CS6167 | S 235 | Manufactured |  |  | RRO80X60X5K | 2 | 25 | 0.0012142 | 9.9813e-07 | 6.371e-07 | 1.3437e-06 | 6.72e-10 | 7528.8 | 6175.2 | 2d3e97b8-631a-489d-97ae-5a1ea56267e0
CS6168 | S 235 | Manufactured |  |  | RRO80X60X6K | 2 | 25 | 0.0014124 | 1.1126e-06 | 7.0843e-07 | 1.5283e-06 | 8.064e-10 | 8558.4 | 7010.4 | 7553d985-1369-48d7-a76e-da34166a6e26
CS6169 | S 235 | Manufactured |  |  | RRO85X40X2.5K | 2 | 25 | 0.000583 | 5.2533e-07 | 1.613e-07 | 4.066e-07 | 1.5052e-10 | 3736.8 | 2205.6 | 3b0a92d9-af85-447a-9ca1-d3a0a4562dbf
CS6170 | S 235 | Manufactured |  |  | RRO90X20X2K | 2 | 25 | 0.000413 | 3.4642e-07 | 2.96e-08 | 9.6e-08 | 2.97e-11 | 2510.4 | 816 | a0746cfd-4fc4-4e13-a1e9-f80669ff9f82
CS6171 | S 235 | Manufactured |  |  | RRO90X45X2K | 2 | 25 | 0.000513 | 5.4005e-07 | 1.844e-07 | 4.441e-07 | 1.8453e-10 | 3566.4 | 2205.6 | 58a9514e-31aa-4665-b0ce-f166155dd3a8
CS6172 | S 235 | Manufactured |  |  | RRO90X45X3K | 2 | 25 | 0.00075082 | 7.6172e-07 | 2.5707e-07 | 6.341e-07 | 2.7679e-10 | 5112 | 3146.4 | bf382b5a-b229-4cdc-9e6c-50b4b7df086a
CS6173 | S 235 | Manufactured |  |  | RRO90X45X4K | 2 | 25 | 0.000974 | 9.5309e-07 | 3.178e-07 | 8.02e-07 | 3.6906e-10 | 6504 | 3984 | 2ed8c0d9-9ce6-4bd4-b3e2-88371d42a89e
CS6174 | S 235 | Manufactured |  |  | RRO90X50X2.6K | 2 | 25 | 0.00068355 | 7.2643e-07 | 2.9165e-07 | 6.75e-07 | 3.0713e-10 | 4785.6 | 3184.8 | 0bd7a104-f3aa-4d9d-bc7d-99d8858ccbfa
CS6175 | S 235 | Manufactured |  |  | RRO90X50X3.2 | 2 | 25 | 0.000846 | 8.97e-07 | 3.55e-07 | 7.98e-07 | 3.78e-10 | 5928 | 3912 | 7c036d73-e8ec-4487-9f8b-15a24c56f982
CS6176 | S 235 | Manufactured |  |  | RRO90X50X3.2K | 2 | 25 | 0.00082867 | 8.6267e-07 | 3.4442e-07 | 8.08e-07 | 3.78e-10 | 5736 | 3811.2 | f16308ad-71d4-4324-a584-9cf8229a7b0b
CS6177 | S 235 | Manufactured |  |  | RRO90X50X3.6 | 2 | 25 | 0.000945 | 9.91e-07 | 3.9e-07 | 8.8e-07 | 4.2525e-10 | 6576 | 4344 | b66ac30b-4abe-48a4-8570-c91a08e69063
CS6178 | S 235 | Manufactured |  |  | RRO90X50X4 | 2 | 25 | 0.00104 | 1.08e-06 | 4.23e-07 | 9.59e-07 | 4.725e-10 | 7200 | 4752 | d9961bdb-9803-4f9e-ab5a-774585773549
CS6179 | S 235 | Manufactured |  |  | RRO90X50X4.5 | 2 | 25 | 0.00116 | 1.19e-06 | 4.62e-07 | 1.05e-06 | 5.3156e-10 | 7968 | 5232 | ddd4f36d-54c4-42ed-84ad-a15971cbd494
CS6180 | S 235 | Manufactured |  |  | RRO90X50X4K | 2 | 25 | 0.0010148 | 1.0271e-06 | 4.0707e-07 | 9.72e-07 | 4.725e-10 | 6916.8 | 4581.6 | 90277d21-bb95-46dd-bb9f-ad6e1d59d712
CS6181 | S 235 | Manufactured |  |  | RRO90X50X5 | 2 | 25 | 0.00128 | 1.29e-06 | 4.99e-07 | 1.14e-06 | 5.9063e-10 | 8712 | 5688 | 448133d7-fc01-4ae1-a73e-aa2130355deb
CS6182 | S 235 | Manufactured |  |  | RRO90X50X5.6 | 2 | 25 | 0.00142 | 1.4e-06 | 5.39e-07 | 1.24e-06 | 6.615e-10 | 9552 | 6240 | 2190759a-0f91-4e21-81db-ab3b63c1f726
CS6183 | S 235 | Manufactured |  |  | RRO90X50X5K | 2 | 25 | 0.0012142 | 1.1622e-06 | 4.6026e-07 | 1.15e-06 | 5.9063e-10 | 8025.6 | 5318.4 | 1cfec2e4-37b1-40f3-a355-dae782e8d7aa
CS6184 | S 235 | Manufactured |  |  | RRO90X50X6.3 | 2 | 25 | 0.00157 | 1.53e-06 | 5.81e-07 | 1.35e-06 | 7.4419e-10 | 10512 | 6816 | 5133e83b-93ca-4f12-9613-12724f6c32f1
CS6185 | S 235 | Manufactured |  |  | RRO90X50X7.1 | 2 | 25 | 0.00174 | 1.66e-06 | 6.24e-07 | 1.45e-06 | 8.3869e-10 | 11496 | 7416 | 314a30c1-7363-4631-a0d9-620465bcaa9a
CS6186 | S 235 | Manufactured |  |  | RRO90X50X8 | 2 | 25 | 0.00193 | 1.79e-06 | 6.65e-07 | 1.56e-06 | 9.45e-10 | 12552 | 8064 | 1b322058-8685-449c-8722-e3237c912e85
CS6187 | S 235 | Manufactured |  |  | RRO90X50X8.8 | 2 | 25 | 0.0020865 | 1.8874e-06 | 6.9625e-07 | 1.6649e-06 | 1.0395e-09 | 13411.0766 | 8565.9006 | 0bf4cd8e-4633-417a-a362-450692212094
CS6188 | S 235 | Manufactured |  |  | RRO90X50X10 | 2 | 25 | 0.00231 | 2.02e-06 | 7.35e-07 | 1.75e-06 | 1.1813e-09 | 14592 | 9240 | 2e4d6245-fa68-40c0-a947-809bf6573b2f
CS6189 | S 235 | Manufactured |  |  | RRO90X65X2.5K | 2 | 25 | 0.000733 | 8.4622e-07 | 5.131e-07 | 1.0143e-06 | 5.5255e-10 | 5407.2 | 4332 | 6d691196-e21d-46f8-8398-e61feda773e9
CS6190 | S 235 | Manufactured |  |  | RRO90X70X3K | 2 | 25 | 0.00090082 | 1.0456e-06 | 7.1003e-07 | 1.349e-06 | 7.938e-10 | 6676.8 | 5625.6 | 06569084-41ba-4a19-b52a-325a4a083c9d
CS6191 | S 235 | Manufactured |  |  | RRO90X70X4K | 2 | 25 | 0.001174 | 1.3231e-06 | 8.956e-07 | 1.7361e-06 | 1.0584e-09 | 8568 | 7209.6 | d932e7b5-b006-450b-9577-f4b622ccbdd0
CS6192 | S 235 | Manufactured |  |  | RRO90X70X5K | 2 | 25 | 0.0014142 | 1.5238e-06 | 1.0314e-06 | 2.0921e-06 | 1.323e-09 | 10065.6 | 8472 | 07750df0-01b4-4126-a267-a46f5dc60b0a
CS6193 | S 235 | Manufactured |  |  | RRO100X40X2K | 2 | 25 | 0.000533 | 6.537e-07 | 1.5612e-07 | 4.14e-07 | 1.8667e-10 | 3969.6 | 2085.6 | e20710d5-25d8-4717-860d-c515135004ba
CS6194 | S 235 | Manufactured |  |  | RRO100X40X3K | 2 | 25 | 0.00078082 | 9.233e-07 | 2.1672e-07 | 5.881e-07 | 2.8e-10 | 5700 | 2971.2 | 558c1e67-390d-4462-8bfe-5ee07b980764
CS6195 | S 235 | Manufactured |  |  | RRO100X40X4K | 2 | 25 | 0.001014 | 1.1569e-06 | 2.6691e-07 | 7.398e-07 | 3.7333e-10 | 7262.4 | 3756 | b257c99d-598c-4047-9c5d-8fcec7d8d0f6
CS6196 | S 235 | Manufactured |  |  | RRO100X40X5K | 2 | 25 | 0.0012142 | 1.3019e-06 | 2.9905e-07 | 8.641e-07 | 4.6667e-10 | 8402.4 | 4341.6 | 2e15dc6b-b153-4126-a8f2-21bb304d5705
CS6197 | S 235 | Manufactured |  |  | RRO100X50X2K | 2 | 25 | 0.000573 | 7.4982e-07 | 2.5674e-07 | 6.151e-07 | 3.125e-10 | 4440 | 2750.4 | 49d02269-1aca-450b-b020-d8fd39a06f91
CS6198 | S 235 | Manufactured |  |  | RRO100X50X3.2 | 2 | 25 | 0.00091 | 1.17e-06 | 3.9e-07 | 9.2e-07 | 5e-10 | 6984 | 4272 | 33d23550-29d6-48fa-bd6c-ab5ce71b5680
CS6199 | S 235 | Manufactured |  |  | RRO100X50X3.6 | 2 | 25 | 0.00102 | 1.29e-06 | 4.29e-07 | 1.02e-06 | 5.625e-10 | 7752 | 4728 | 0ed39a13-0bed-4d0a-91b5-df41eb83dc1b
CS6200 | S 235 | Manufactured |  |  | RRO100X50X3K | 2 | 25 | 0.00084082 | 1.0645e-06 | 3.605e-07 | 8.831e-07 | 4.6875e-10 | 6398.4 | 3945.6 | e0cdb03e-b5d0-4e83-8efe-9b4a5a2d88d2
CS6201 | S 235 | Manufactured |  |  | RRO100X50X4 | 2 | 25 | 0.00112 | 1.41e-06 | 4.66e-07 | 1.11e-06 | 6.25e-10 | 8520 | 5184 | 8a947c68-afef-4f97-b402-cdfcadbf54ac
CS6202 | S 235 | Manufactured |  |  | RRO100X50X4.5 | 2 | 25 | 0.00125 | 1.55e-06 | 5.09e-07 | 1.22e-06 | 7.0313e-10 | 9432 | 5712 | bd878ab7-3be9-47dc-8f59-d728f9050ec9
CS6203 | S 235 | Manufactured |  |  | RRO100X50X4K | 2 | 25 | 0.001094 | 1.3413e-06 | 4.494e-07 | 1.124e-06 | 6.25e-10 | 8184 | 5023.2 | eb58675c-7ba4-4aab-b88e-6baefdb3b5ef
CS6204 | S 235 | Manufactured |  |  | RRO100X50X5 | 2 | 25 | 0.00138 | 1.69e-06 | 5.44e-07 | 1.33e-06 | 7.8125e-10 | 10320 | 6240 | b8f22b71-1706-4953-820d-0973975d009d
CS6205 | S 235 | Manufactured |  |  | RRO100X50X5.6 | 2 | 25 | 0.00153 | 1.84e-06 | 5.94e-07 | 1.44e-06 | 8.75e-10 | 11328 | 6816 | 18ed2ed0-e2ef-41d7-a5c5-344892d1eb2e
CS6206 | S 235 | Manufactured |  |  | RRO100X50X5K | 2 | 25 | 0.0013142 | 1.5277e-06 | 5.11e-07 | 1.3354e-06 | 7.8125e-10 | 9542.4 | 5858.4 | 50e26e40-ea53-442c-b552-21f726f5f4cd
CS6207 | S 235 | Manufactured |  |  | RRO100X50X6.3 | 2 | 25 | 0.0017 | 2.01e-06 | 6.42e-07 | 1.56e-06 | 9.8438e-10 | 12456 | 7464 | 29fc05d4-bbb7-4d30-b4b4-2cd295d3fb9b
CS6208 | S 235 | Manufactured |  |  | RRO100X50X6K | 2 | 25 | 0.0015324 | 1.7096e-06 | 5.674e-07 | 1.5129e-06 | 9.375e-10 | 10881.6 | 6655.2 | c822d24a-ae01-470a-8195-603bc2fee3ae
CS6209 | S 235 | Manufactured |  |  | RRO100X50X7.1 | 2 | 25 | 0.00189 | 2.18e-06 | 6.9e-07 | 1.69e-06 | 1.1094e-09 | 13680 | 8160 | 28acfc8a-6815-4df3-bd9b-427c00495721
CS6210 | S 235 | Manufactured |  |  | RRO100X50X7K | 2 | 25 | 0.001735 | 1.8539e-06 | 6.1011e-07 | 1.657e-06 | 1.0938e-09 | 12040.8 | 7336.8 | 05c1300f-a5a5-45ef-b35a-b73c3eb85909
CS6211 | S 235 | Manufactured |  |  | RRO100X50X8 | 2 | 25 | 0.00209 | 2.36e-06 | 7.37e-07 | 1.82e-06 | 1.25e-09 | 14976 | 8856 | 8fd85d44-567e-4d90-b611-5e13fd167f40
CS6212 | S 235 | Manufactured |  |  | RRO100X50X8.8 | 2 | 25 | 0.00226 | 2.5e-06 | 7.73e-07 | 1.91e-06 | 1.375e-09 | 16032 | 9432 | 5f65ecc3-0070-4348-8d97-037bdd952a71
CS6213 | S 235 | Manufactured |  |  | RRO100X50X8K | 2 | 25 | 0.001923 | 1.9623e-06 | 6.4292e-07 | 1.7668e-06 | 1.25e-09 | 13020 | 7905.6 | c7d43525-d31a-47a2-bc49-8520ad5da09b
CS6214 | S 235 | Manufactured |  |  | RRO100X50X10 | 2 | 25 | 0.00251 | 2.69e-06 | 8.17e-07 | 2.04e-06 | 1.5625e-09 | 17496 | 10200 | 15972cbb-3298-48de-8877-97d239fec32d
CS6215 | S 235 | Manufactured |  |  | RRO100X60X2.6K | 2 | 25 | 0.00078755 | 1.0667e-06 | 4.8477e-07 | 1.07e-06 | 6.24e-10 | 6244.8 | 4394.4 | 1e44ab84-05d3-40c3-9efa-6470a2d6d867
CS6216 | S 235 | Manufactured |  |  | RRO100X60X3.2 | 2 | 25 | 0.000974 | 1.32e-06 | 5.91e-07 | 1.27e-06 | 7.68e-10 | 7728 | 5400 | 6b666282-41d5-41ca-9cc2-3583ec98f672
CS6217 | S 235 | Manufactured |  |  | RRO100X60X3.2K | 2 | 25 | 0.00095667 | 1.2729e-06 | 5.7611e-07 | 1.28e-06 | 7.68e-10 | 7512 | 5280 | 91c4b952-59c2-4848-a281-1712e7e9169a
CS6218 | S 235 | Manufactured |  |  | RRO100X60X3.6 | 2 | 25 | 0.00109 | 1.46e-06 | 6.52e-07 | 1.41e-06 | 8.64e-10 | 8592 | 6000 | bcca18d2-97e6-4378-bff8-99f50c996710
CS6219 | S 235 | Manufactured |  |  | RRO100X60X4 | 2 | 25 | 0.0012 | 1.59e-06 | 7.09e-07 | 1.54e-06 | 9.6e-10 | 9432 | 6576 | 88d681b6-be90-4e39-a627-0f0f406e7f37
CS6220 | S 235 | Manufactured |  |  | RRO100X60X4.5 | 2 | 25 | 0.00134 | 1.76e-06 | 7.79e-07 | 1.69e-06 | 1.08e-09 | 10464 | 7272 | 87d31b8c-7690-428d-982f-eae5c2c2a465
CS6221 | S 235 | Manufactured |  |  | RRO100X60X4K | 2 | 25 | 0.0011748 | 1.5258e-06 | 6.8682e-07 | 1.56e-06 | 9.6e-10 | 9105.6 | 6384 | 2c624d2f-ca3e-4adc-b4a2-83e750194451
CS6222 | S 235 | Manufactured |  |  | RRO100X60X5 | 2 | 25 | 0.00148 | 1.91e-06 | 8.45e-07 | 1.84e-06 | 1.2e-09 | 11448 | 7944 | 8116bafd-186d-413d-8103-12be6508e9a5
CS6223 | S 235 | Manufactured |  |  | RRO100X60X5.6 | 2 | 25 | 0.00164 | 2.09e-06 | 9.18e-07 | 2.01e-06 | 1.344e-09 | 12600 | 8736 | 7a45ed52-2ef4-4cb4-9531-b54b8c7655ae
CS6224 | S 235 | Manufactured |  |  | RRO100X60X5K | 2 | 25 | 0.0014142 | 1.7536e-06 | 7.8884e-07 | 1.87e-06 | 1.2e-09 | 10682.4 | 7495.2 | b47480b5-4378-4829-bce8-a180323e434c
CS6225 | S 235 | Manufactured |  |  | RRO100X60X6.3 | 2 | 25 | 0.00182 | 2.28e-06 | 9.96e-07 | 2.2e-06 | 1.512e-09 | 13872 | 9576 | dbe9e3a8-cf02-48b4-b11a-3e5858ddd91f
CS6226 | S 235 | Manufactured |  |  | RRO100X60X6.3K | 2 | 25 | 0.001721 | 2.0338e-06 | 9.0913e-07 | 2.21e-06 | 1.512e-09 | 12664.8 | 8860.8 | 7fb2d94e-99de-475c-99ae-7f83ea30bdd3
CS6227 | S 235 | Manufactured |  |  | RRO100X60X7.1 | 2 | 25 | 0.00203 | 2.49e-06 | 1.08e-06 | 2.39e-06 | 1.704e-09 | 15264 | 10512 | 53e08295-362d-4403-98a2-b90e71ce4ed9
CS6228 | S 235 | Manufactured |  |  | RRO100X60X7K | 2 | 25 | 0.001875 | 2.15e-06 | 9.6138e-07 | 2.36e-06 | 1.68e-09 | 13603.2 | 9504 | 1db41b06-cbe4-4da4-9854-649be29627d5
CS6229 | S 235 | Manufactured |  |  | RRO100X60X8 | 2 | 25 | 0.00225 | 2.7e-06 | 1.16e-06 | 2.59e-06 | 1.92e-09 | 16728 | 11472 | 5d7ace12-b315-4524-9ef6-cf91dc95df0d
CS6230 | S 235 | Manufactured |  |  | RRO100X60X8.8 | 2 | 25 | 0.00244 | 2.87e-06 | 1.22e-06 | 2.75e-06 | 2.112e-09 | 17952 | 12264 | 664b8b3c-fe61-4d60-833f-ba7975645410
CS6231 | S 235 | Manufactured |  |  | RRO100X60X8K | 2 | 25 | 0.002084 | 2.3018e-06 | 1.0218e-06 | 2.55e-06 | 1.92e-09 | 14786.4 | 10312.8 | dfe1163b-da96-4356-afbd-5d974e72ad92
CS6232 | S 235 | Manufactured |  |  | RRO100X60X10 | 2 | 25 | 0.00271 | 3.1e-06 | 1.31e-06 | 2.96e-06 | 2.4e-09 | 19656 | 13344 | ec5d0173-2f5e-49d8-a177-85b708b10e86
CS6233 | S 235 | Manufactured |  |  | RRO100X70X3K | 2 | 25 | 0.00096082 | 1.34e-06 | 7.7741e-07 | 1.57e-06 | 1.0413e-09 | 7795.2 | 6108 | 99e000a0-e418-4a91-9947-750a8dc81933
CS6234 | S 235 | Manufactured |  |  | RRO100X70X4K | 2 | 25 | 0.001254 | 1.7102e-06 | 9.8288e-07 | 2.02e-06 | 1.3883e-09 | 10027.2 | 7843.2 | f0ce1863-7331-41d0-9b75-0be4bf359211
CS6235 | S 235 | Manufactured |  |  | RRO100X70X5K | 2 | 25 | 0.0015142 | 1.97e-06 | 1.13e-06 | 2.44e-06 | 1.7354e-09 | 11822.4 | 9252 | fa0b17a7-a04a-43c8-b55f-aa8710c1dc0c
CS6236 | S 235 | Manufactured |  |  | RRO100X70X6K | 2 | 25 | 0.0017724 | 2.2405e-06 | 1.2834e-06 | 2.82e-06 | 2.0825e-09 | 13588.8 | 10622.4 | f06730be-6c5d-4fb8-b4a4-b8d5b0b6d158
CS6237 | S 235 | Manufactured |  |  | RRO100X70X7K | 2 | 25 | 0.002015 | 2.4606e-06 | 1.4e-06 | 3.14e-06 | 2.4296e-09 | 15165.6 | 11839.2 | 8e1b77d3-6062-4c63-918f-b22e50de1f90
CS6238 | S 235 | Manufactured |  |  | RRO100X70X8.8K | 2 | 25 | 0.002349 | 2.5842e-06 | 1.4837e-06 | 3.51e-06 | 3.0543e-09 | 16699.2 | 13068 | 5fb799c4-5702-4d5e-8b19-fc2743694143
CS6239 | S 235 | Manufactured |  |  | RRO100X70X8K | 2 | 25 | 0.002243 | 2.6412e-06 | 1.5049e-06 | 3.43e-06 | 2.7767e-09 | 16552.8 | 12909.6 | bdcead71-eba6-4523-a124-0638e2368d25
CS6240 | S 235 | Manufactured |  |  | RRO100X80X3K | 2 | 25 | 0.0010208 | 1.4881e-06 | 1.0564e-06 | 1.958e-06 | 1.44e-09 | 8493.6 | 7296 | d72353bf-ce4d-425a-9dc0-c86ea6c98df0
CS6241 | S 235 | Manufactured |  |  | RRO100X80X4K | 2 | 25 | 0.001334 | 1.894e-06 | 1.3417e-06 | 2.53e-06 | 1.92e-09 | 10948.8 | 9396 | 4a0f7461-9ad2-4efc-9aa5-a8bebf180d7f
CS6242 | S 235 | Manufactured |  |  | RRO100X80X5K | 2 | 25 | 0.0016142 | 2.2e-06 | 1.5615e-06 | 3.06e-06 | 2.4e-09 | 12962.4 | 11128.8 | 5fb1d38b-2df7-4bb7-90f3-177cf1b737c8
CS6243 | S 235 | Manufactured |  |  | RRO100X80X6K | 2 | 25 | 0.0018924 | 2.5e-06 | 1.7712e-06 | 3.55e-06 | 2.88e-09 | 14942.4 | 12820.8 | dbc269d2-a333-45d5-a5cf-556a48491549
CS6244 | S 235 | Manufactured |  |  | RRO100X80X7K | 2 | 25 | 0.002155 | 2.7638e-06 | 1.9503e-06 | 3.98e-06 | 3.36e-09 | 16728 | 14342.4 | db1bd8a9-c58f-4fac-b13c-4e7ca9f66400
CS6245 | S 235 | Manufactured |  |  | RRO100X80X8.8K | 2 | 25 | 0.002525 | 2.9512e-06 | 2.08e-06 | 4.53e-06 | 4.224e-09 | 18624 | 15993.6 | 101c5504-3013-4965-9a42-e8a5a8ba16d5
CS6246 | S 235 | Manufactured |  |  | RRO100X80X8K | 2 | 25 | 0.002403 | 2.9806e-06 | 2.1002e-06 | 4.36e-06 | 3.84e-09 | 18319.2 | 15698.4 | 6ad0a320-fd24-4d26-bace-b1880050b781
CS6247 | S 235 | Manufactured |  |  | RRO110X60X3.2 | 2 | 25 | 0.00103 | 1.64e-06 | 6.37e-07 | 1.46e-06 | 9.8736e-10 | 8832 | 5784 | d9512d26-1ac2-41b1-962b-390a4343ea7a
CS6248 | S 235 | Manufactured |  |  | RRO110X60X3.6 | 2 | 25 | 0.00115 | 1.82e-06 | 7.02e-07 | 1.62e-06 | 1.1108e-09 | 9816 | 6432 | 31cb5cf5-fcd9-4acb-8b01-831fdf91f954
CS6249 | S 235 | Manufactured |  |  | RRO110X60X4 | 2 | 25 | 0.00127 | 1.98e-06 | 7.64e-07 | 1.77e-06 | 1.2342e-09 | 10776 | 7032 | e5fa9a98-ed92-457d-8bee-cc41530a57c9
CS6250 | S 235 | Manufactured |  |  | RRO110X60X4.5 | 2 | 25 | 0.00142 | 2.19e-06 | 8.37e-07 | 1.95e-06 | 1.3885e-09 | 11952 | 7776 | 628bf295-df18-4fda-91ee-6e526e6b962c
CS6251 | S 235 | Manufactured |  |  | RRO110X60X5 | 2 | 25 | 0.00156 | 2.38e-06 | 9.06e-07 | 2.12e-06 | 1.5427e-09 | 13056 | 8496 | 42294b46-20b2-4b1f-acae-a2fd9b208ace
CS6252 | S 235 | Manufactured |  |  | RRO110X60X5.6 | 2 | 25 | 0.00173 | 2.59e-06 | 9.84e-07 | 2.32e-06 | 1.7279e-09 | 14352 | 9312 | 3512d18a-7786-4be7-976a-f2fab7449e8f
CS6253 | S 235 | Manufactured |  |  | RRO110X60X6.3 | 2 | 25 | 0.00192 | 2.83e-06 | 1.07e-06 | 2.54e-06 | 1.9439e-09 | 15792 | 10224 | 86d05e10-6db6-4e50-8b22-7e3307ca8f4c
CS6254 | S 235 | Manufactured |  |  | RRO110X60X7.1 | 2 | 25 | 0.00214 | 3.08e-06 | 1.15e-06 | 2.76e-06 | 2.1907e-09 | 17352 | 11184 | 0b567738-9bac-4a6f-9d8f-5d77222cbc2f
CS6255 | S 235 | Manufactured |  |  | RRO110X60X8 | 2 | 25 | 0.00237 | 3.33e-06 | 1.23e-06 | 2.99e-06 | 2.4684e-09 | 18984 | 12168 | 3bcc26a4-8ad6-4d25-a26e-bf33ca49d376
CS6256 | S 235 | Manufactured |  |  | RRO110X60X8.8 | 2 | 25 | 0.00256 | 3.53e-06 | 1.3e-06 | 3.18e-06 | 2.7152e-09 | 20328 | 12984 | 63f7f7c0-fab3-43c4-892a-01a18b3c9165
CS6257 | S 235 | Manufactured |  |  | RRO110X60X10 | 2 | 25 | 0.00285 | 3.8e-06 | 1.38e-06 | 3.42e-06 | 3.0855e-09 | 22176 | 14088 | 2b0b8302-9407-4ff8-bf04-b23d64781488
CS6258 | S 235 | Manufactured |  |  | RRO110X70X3.2K | 2 | 25 | 0.0010847 | 1.7929e-06 | 8.9198e-07 | 1.91e-06 | 1.423e-09 | 9518.4 | 6979.2 | ecab9ce8-e485-4382-a1fb-558c18893119
CS6259 | S 235 | Manufactured |  |  | RRO110X70X4K | 2 | 25 | 0.001334 | 2.1601e-06 | 1.0701e-06 | 2.33e-06 | 1.7787e-09 | 11580 | 8476.8 | 25122a08-f983-46d4-953d-84dc43460e72
CS6260 | S 235 | Manufactured |  |  | RRO110X70X5K | 2 | 25 | 0.0016142 | 2.5107e-06 | 1.2431e-06 | 2.81e-06 | 2.2234e-09 | 13699.2 | 10032 | 6de80f45-a22b-4969-b0bd-430e8c7e73ea
CS6261 | S 235 | Manufactured |  |  | RRO110X70X6.3K | 2 | 25 | 0.00197 | 2.94e-06 | 1.45e-06 | 3.37e-06 | 2.8015e-09 | 16372.8 | 11966.4 | b246c93a-dec0-404a-9fe5-1f05a7d7f33e
CS6262 | S 235 | Manufactured |  |  | RRO120X40X3K | 2 | 25 | 0.0009 | 1.4804e-06 | 2.57e-07 | 7.42e-07 | 4.608e-10 | 7718.4 | 3504 | e1de7565-a0b2-44fe-861d-21f4f4f77e6f
CS6263 | S 235 | Manufactured |  |  | RRO120X40X4K | 2 | 25 | 0.001174 | 1.86e-06 | 3.18e-07 | 9.36e-07 | 6.144e-10 | 9890.4 | 4447.2 | ee576042-d812-4d68-89fe-c55d1755d476
CS6264 | S 235 | Manufactured |  |  | RRO120X40X5K | 2 | 25 | 0.0014142 | 2.1302e-06 | 3.6071e-07 | 1.09e-06 | 7.68e-10 | 11556 | 5181.6 | 0ad497e7-5597-4b01-9153-843540df7064
CS6265 | S 235 | Manufactured |  |  | RRO120X40X6K | 2 | 25 | 0.0016524 | 2.38e-06 | 3.97e-07 | 1.22e-06 | 9.216e-10 | 13207.2 | 5868 | 2bc4b339-e75d-4739-8ac0-fa30c05622f6
CS6266 | S 235 | Manufactured |  |  | RRO120X50X3K | 2 | 25 | 0.00096082 | 1.68e-06 | 4.2e-07 | 1.12e-06 | 7.65e-10 | 8560.8 | 4622.4 | 8e240df7-3c5e-4e01-9568-3adec394e081
CS6267 | S 235 | Manufactured |  |  | RRO120X50X4K | 2 | 25 | 0.001254 | 2.13e-06 | 5.3434e-07 | 1.43e-06 | 1.02e-09 | 11004 | 5906.4 | 463cb04b-8d25-4a72-a2f0-742ba126f0bd
CS6268 | S 235 | Manufactured |  |  | RRO120X50X5K | 2 | 25 | 0.0015142 | 2.461e-06 | 6.1276e-07 | 1.71e-06 | 1.275e-09 | 12936 | 6938.4 | f4a48cbc-bf81-4afe-a693-2525975b0cfa
CS6269 | S 235 | Manufactured |  |  | RRO120X50X6K | 2 | 25 | 0.0017724 | 2.77e-06 | 6.8437e-07 | 1.94e-06 | 1.53e-09 | 14848.8 | 7922.4 | 733ae535-3778-4e19-94a7-a715d15673c5
CS6270 | S 235 | Manufactured |  |  | RRO120X60X3.2K | 2 | 25 | 0.0010847 | 1.9988e-06 | 6.7946e-07 | 1.65e-06 | 1.2442e-09 | 9962.4 | 6151.2 | c4da1607-a65c-4c2a-87de-4f4e55ba03d8
CS6271 | S 235 | Manufactured |  |  | RRO120X60X3.6 | 2 | 25 | 0.00122 | 2.26e-06 | 7.6e-07 | 1.82e-06 | 1.3997e-09 | 11256 | 6912 | 4a1783c1-6550-46e6-ada5-9b074e200350
CS6272 | S 235 | Manufactured |  |  | RRO120X60X4 | 2 | 25 | 0.00135 | 2.47e-06 | 8.27e-07 | 1.99e-06 | 1.5552e-09 | 12360 | 7584 | a212e5c1-c006-45c2-a9f5-06529fc6d44f
CS6273 | S 235 | Manufactured |  |  | RRO120X60X4.5 | 2 | 25 | 0.00151 | 2.72e-06 | 9.07e-07 | 2.2e-06 | 1.7496e-09 | 13704 | 8376 | 39fbfb41-cb14-4871-abd7-ecd0e4818f94
CS6274 | S 235 | Manufactured |  |  | RRO120X60X4K | 2 | 25 | 0.001334 | 2.4074e-06 | 8.13e-07 | 2e-06 | 1.5552e-09 | 12117.6 | 7459.2 | e865544e-bdd8-4b48-808e-1cf47663b589
CS6275 | S 235 | Manufactured |  |  | RRO120X60X5 | 2 | 25 | 0.00166 | 2.96e-06 | 9.82e-07 | 2.39e-06 | 1.944e-09 | 15000 | 9144 | aeadc92f-4fa2-4112-ad5c-a44fc5d6eb67
CS6276 | S 235 | Manufactured |  |  | RRO120X60X5.6 | 2 | 25 | 0.00184 | 3.24e-06 | 1.07e-06 | 2.62e-06 | 2.1773e-09 | 16488 | 10320 | f2114611-d763-4b66-b7b4-b69838e1dde1
CS6277 | S 235 | Manufactured |  |  | RRO120X60X5K | 2 | 25 | 0.0016142 | 2.7919e-06 | 9.405e-07 | 2.41e-06 | 1.944e-09 | 14316 | 8815.2 | 2b340616-8265-4695-a777-2a0e5d856a9a
CS6278 | S 235 | Manufactured |  |  | RRO120X60X6.3 | 2 | 25 | 0.00205 | 3.54e-06 | 1.16e-06 | 2.86e-06 | 2.4494e-09 | 18168 | 11016 | 2236b4ce-d804-44d7-bad7-54e029fbbe54
CS6279 | S 235 | Manufactured |  |  | RRO120X60X6.3K | 2 | 25 | 0.001973 | 3.2697e-06 | 1.0916e-06 | 2.87e-06 | 2.4494e-09 | 17097.6 | 10485.6 | 44c80033-b27d-44ca-9e31-1f6b70812e93
CS6280 | S 235 | Manufactured |  |  | RRO120X60X7.1 | 2 | 25 | 0.00228 | 3.86e-06 | 1.25e-06 | 3.12e-06 | 2.7605e-09 | 19992 | 12072 | 00ee4aea-fc72-4850-b02f-e4ee4cd2ef6a
CS6281 | S 235 | Manufactured |  |  | RRO120X60X7K | 2 | 25 | 0.002155 | 3.4877e-06 | 1.1592e-06 | 3.0806e-06 | 2.7216e-09 | 18439.2 | 11284.8 | 0d2f5198-3aee-4205-b685-58f53aa023fd
CS6282 | S 235 | Manufactured |  |  | RRO120X60X8 | 2 | 25 | 0.00253 | 4.18e-06 | 1.34e-06 | 3.39e-06 | 3.1104e-09 | 21912 | 13176 | b4379098-81b9-4587-894c-712407cdeeac
CS6283 | S 235 | Manufactured |  |  | RRO120X60X8.8 | 2 | 25 | 0.00274 | 4.45e-06 | 1.42e-06 | 3.6e-06 | 3.4214e-09 | 23496 | 14088 | a962dfa4-a299-4362-bb64-4db3110635f9
CS6284 | S 235 | Manufactured |  |  | RRO120X60X8.8K | 2 | 25 | 0.002525 | 3.6773e-06 | 1.2295e-06 | 3.416e-06 | 3.4214e-09 | 20412 | 12516 | 20a81431-5653-47a0-b27a-1d15cc414dd4
CS6285 | S 235 | Manufactured |  |  | RRO120X60X8K | 2 | 25 | 0.0024043 | 3.7531e-06 | 1.2398e-06 | 3.3443e-06 | 3.1104e-09 | 20172 | 12309.6 | 5c9c0196-c0bc-4e50-8f66-8376a2a4967f
CS6286 | S 235 | Manufactured |  |  | RRO120X60X10 | 2 | 25 | 0.00305 | 4.79e-06 | 1.51e-06 | 3.87e-06 | 3.888e-09 | 25680 | 15288 | b18966cd-bd17-4483-8de8-686ee6bc169e
CS6287 | S 235 | Manufactured |  |  | RRO120X80X3.2K | 2 | 25 | 0.0012127 | 2.4355e-06 | 1.3048e-06 | 2.71e-06 | 2.4576e-09 | 11755.2 | 8908.8 | 2f3ddb2b-3a10-403d-801f-3b12cb68c1b8
CS6288 | S 235 | Manufactured |  |  | RRO120X80X3.6 | 2 | 25 | 0.00137 | 2.74e-06 | 1.46e-06 | 2.99e-06 | 2.7648e-09 | 13272 | 10032 | db640a65-d55f-426a-8cff-c62e03d26e27
CS6289 | S 235 | Manufactured |  |  | RRO120X80X4 | 2 | 25 | 0.00151 | 3e-06 | 1.6e-06 | 3.28e-06 | 3.072e-09 | 14568 | 11016 | dcdd52c1-8722-4d60-9bc1-3d8f5886d834
CS6290 | S 235 | Manufactured |  |  | RRO120X80X4.5 | 2 | 25 | 0.00169 | 3.32e-06 | 1.76e-06 | 3.64e-06 | 3.456e-09 | 16200 | 12216 | 0b47c15b-1c6a-4c9b-a331-2cc645623457
CS6291 | S 235 | Manufactured |  |  | RRO120X80X4K | 2 | 25 | 0.0014948 | 2.9458e-06 | 1.5729e-06 | 3.3e-06 | 3.072e-09 | 14344.8 | 10855.2 | f83f99e8-a58a-44fd-b7f3-0f3f8f980a9c
CS6292 | S 235 | Manufactured |  |  | RRO120X80X5 | 2 | 25 | 0.00186 | 3.62e-06 | 1.92e-06 | 3.98e-06 | 3.84e-09 | 17760 | 13392 | 28af82c3-c757-4092-962e-444f1a631f6e
CS6293 | S 235 | Manufactured |  |  | RRO120X80X5.6 | 2 | 25 | 0.00207 | 3.97e-06 | 2.1e-06 | 4.38e-06 | 4.3008e-09 | 19584 | 14736 | 8a2e6374-b437-4162-9870-44c60304f7b5
CS6294 | S 235 | Manufactured |  |  | RRO120X80X5K | 2 | 25 | 0.0018142 | 3.4535e-06 | 1.8431e-06 | 4.02e-06 | 3.84e-09 | 17076 | 12928.8 | 2cc26744-c2b7-4f9f-8871-3ca180854444
CS6295 | S 235 | Manufactured |  |  | RRO120X80X6.3 | 2 | 25 | 0.0023 | 4.35e-06 | 2.29e-06 | 4.82e-06 | 4.8384e-09 | 21624 | 16248 | 9c15304a-0268-4746-b17e-eba736cf391c
CS6296 | S 235 | Manufactured |  |  | RRO120X80X6.3K | 2 | 25 | 0.002225 | 4.09e-06 | 2.1711e-06 | 4.85e-06 | 4.8384e-09 | 20536.8 | 15523.2 | 8cee29db-0752-4715-920d-f3c1c90cddb0
CS6297 | S 235 | Manufactured |  |  | RRO120X80X7.1 | 2 | 25 | 0.00256 | 4.76e-06 | 2.49e-06 | 5.29e-06 | 5.4528e-09 | 23856 | 17880 | f5eb5b87-433f-4d6a-b0e7-09e75db1e635
CS6298 | S 235 | Manufactured |  |  | RRO120X80X7K | 2 | 25 | 0.002435 | 4.3827e-06 | 2.3245e-06 | 5.25e-06 | 5.376e-09 | 22236 | 16795.2 | c97fc4bf-978b-4894-ab95-daf9e27b4259
CS6299 | S 235 | Manufactured |  |  | RRO120X80X8 | 2 | 25 | 0.00285 | 5.19e-06 | 2.7e-06 | 5.79e-06 | 6.144e-09 | 26160 | 19608 | 2c7b3db6-2d3a-4fc5-b5ef-182d9b2b02f6
CS6300 | S 235 | Manufactured |  |  | RRO120X80X8.8 | 2 | 25 | 0.00309 | 5.54e-06 | 2.88e-06 | 6.2e-06 | 6.7584e-09 | 28320 | 21072 | 30ff3e1f-5798-4414-86b6-89042e971642
CS6301 | S 235 | Manufactured |  |  | RRO120X80X8K | 2 | 25 | 0.002723 | 4.75e-06 | 2.51e-06 | 5.78e-06 | 6.144e-09 | 24472.8 | 18463.2 | 749d19ad-25af-491d-a7ec-7824e26a5b8a
CS6302 | S 235 | Manufactured |  |  | RRO120X80X10 | 2 | 25 | 0.00345 | 6.01e-06 | 3.1e-06 | 6.76e-06 | 7.68e-09 | 30960 | 23088 | f4191761-e8e5-4c86-8d70-becc8f0e60ea
CS6303 | S 235 | Manufactured |  |  | RRO120X80X11 | 2 | 25 | 0.00373 | 6.36e-06 | 3.27e-06 | 7.18e-06 | 8.448e-09 | 33120 | 24720 | c6a774c3-d85d-4a09-97b2-b05aad4a6a13
CS6304 | S 235 | Manufactured |  |  | RRO120X80X12.5 | 2 | 25 | 0.00413 | 6.81e-06 | 3.47e-06 | 7.72e-06 | 9.6e-09 | 36000 | 26640 | 2c458d05-fcba-4d44-ae10-bb6fb55e0532
CS6305 | S 235 | Manufactured |  |  | RRO120X100X3K | 2 | 25 | 0.0012608 | 2.7127e-06 | 2.0528e-06 | 3.66e-06 | 3.96e-09 | 12772.8 | 11287.2 | b0531c7a-49ca-4665-9497-72d781d6a3ae
CS6306 | S 235 | Manufactured |  |  | RRO120X100X4K | 2 | 25 | 0.001654 | 3.4843e-06 | 2.6324e-06 | 4.7698e-06 | 5.28e-09 | 16572 | 14635.2 | 582cd010-23a0-4033-95c3-c6f5d9760e48
CS6307 | S 235 | Manufactured |  |  | RRO120X100X5K | 2 | 25 | 0.0020142 | 4.1152e-06 | 3.1086e-06 | 5.8334e-06 | 6.6e-09 | 19836 | 17522.4 | 11b48fab-f2de-4591-a33c-5ffcb0abb680
CS6308 | S 235 | Manufactured |  |  | RRO120X100X6K | 2 | 25 | 0.0023724 | 4.7289e-06 | 3.5677e-06 | 6.8106e-06 | 7.92e-09 | 23056.8 | 20356.8 | bcb7df0f-f9e4-4277-8c4f-2fa0dee0adb4
CS6309 | S 235 | Manufactured |  |  | RRO120X100X7K | 2 | 25 | 0.002715 | 5.2777e-06 | 3.977e-06 | 7.7178e-06 | 9.24e-09 | 26032.8 | 22977.6 | 251c9ece-52b8-4943-9b5d-8501435fa490
CS6310 | S 235 | Manufactured |  |  | RRO120X100X8.8K | 2 | 25 | 0.003229 | 5.8581e-06 | 4.4197e-06 | 9.0724e-06 | 1.1616e-08 | 29805.6 | 26330.4 | 26104761-550f-44bb-a77e-9dafc1fa7da0
CS6311 | S 235 | Manufactured |  |  | RRO120X100X8K | 2 | 25 | 0.0030443 | 5.7636e-06 | 4.3383e-06 | 8.5521e-06 | 1.056e-08 | 28773.6 | 25384.8 | da41c74a-01f4-4e9e-9649-b91830d74eb8
CS6312 | S 235 | Manufactured |  |  | RRO120X110X3K | 2 | 25 | 0.0013208 | 2.9181e-06 | 2.5551e-06 | 4.2599e-06 | 5.0094e-09 | 13615.2 | 12835.2 | 72c116c6-9b1c-4c9f-86d8-c342b6c7130c
CS6313 | S 235 | Manufactured |  |  | RRO120X110X4K | 2 | 25 | 0.0017348 | 3.7535e-06 | 3.2842e-06 | 5.5499e-06 | 6.6792e-09 | 17685.6 | 16668 | 3f49277a-daf0-44c3-9f24-4786d72175d3
CS6314 | S 235 | Manufactured |  |  | RRO120X110X5K | 2 | 25 | 0.0021142 | 4.446e-06 | 3.8899e-06 | 6.7993e-06 | 8.349e-09 | 21216 | 19999.2 | 16885dcb-bc60-4284-9f51-73fe3390ceec
CS6315 | S 235 | Manufactured |  |  | RRO120X110X6K | 2 | 25 | 0.0024924 | 5.1192e-06 | 4.4762e-06 | 7.9532e-06 | 1.0019e-08 | 24698.4 | 23275.2 | 9186756e-83cd-4992-bbec-3b79009c7176
CS6316 | S 235 | Manufactured |  |  | RRO120X110X7K | 2 | 25 | 0.002855 | 5.7252e-06 | 5.0034e-06 | 9.0312e-06 | 1.1689e-08 | 27931.2 | 26320.8 | bcb8c0fd-57d4-4ef4-8bc8-8f1826bc4e09
CS6317 | S 235 | Manufactured |  |  | RRO120X110X8.8K | 2 | 25 | 0.003405 | 6.4033e-06 | 5.5989e-06 | 1.0683e-05 | 1.4694e-08 | 32155.2 | 30312 | fdbd8ea9-a302-4f5c-98b0-544ca695a28f
CS6318 | S 235 | Manufactured |  |  | RRO120X110X8K | 2 | 25 | 0.0032043 | 6.2662e-06 | 5.4734e-06 | 1.003e-05 | 1.3358e-08 | 30924 | 29133.6 | cd53f915-c473-4d1e-a444-d9e27380c99d
CS6319 | S 235 | Manufactured |  |  | RRO140X40X3K | 2 | 25 | 0.0010208 | 2.2177e-06 | 2.9904e-07 | 9e-07 | 7.056e-10 | 10022.4 | 4036.8 | 59aae2b3-4037-45f9-ab0c-704674dd6535
CS6320 | S 235 | Manufactured |  |  | RRO140X40X4K | 2 | 25 | 0.0013348 | 2.8159e-06 | 3.7101e-07 | 1.1349e-06 | 9.408e-10 | 12900 | 5138.4 | 7627caf6-836d-4a2f-bab2-5bc23834fe92
CS6321 | S 235 | Manufactured |  |  | RRO140X40X5K | 2 | 25 | 0.0016142 | 3.2413e-06 | 4.2238e-07 | 1.3334e-06 | 1.176e-09 | 15189.6 | 6021.6 | e244db71-c810-4a0e-b42b-91b1b9414d46
CS6322 | S 235 | Manufactured |  |  | RRO140X40X6K | 2 | 25 | 0.0018924 | 3.6612e-06 | 4.6764e-07 | 1.495e-06 | 1.4112e-09 | 17460 | 6847.2 | 515bb8f7-1340-4204-a8ca-1c163ce8cfd7
CS6323 | S 235 | Manufactured |  |  | RRO140X60X3K | 2 | 25 | 0.0011408 | 2.7808e-06 | 7.4159e-07 | 1.9158e-06 | 1.764e-09 | 11995.2 | 6631.2 | adffe469-0d0e-43df-8a4d-e99dae14e397
CS6324 | S 235 | Manufactured |  |  | RRO140X60X4K | 2 | 25 | 0.0014948 | 3.5559e-06 | 9.3812e-07 | 2.4634e-06 | 2.352e-09 | 15511.2 | 8534.4 | 986b809e-1f26-420b-932b-15a1b735343d
CS6325 | S 235 | Manufactured |  |  | RRO140X60X5K | 2 | 25 | 0.0018142 | 4.153e-06 | 1.0922e-06 | 2.9692e-06 | 2.94e-09 | 18429.6 | 10135.2 | f1c7ed2f-1819-499f-9173-45ec241b6dfe
CS6326 | S 235 | Manufactured |  |  | RRO140X60X6K | 2 | 25 | 0.0021324 | 4.7393e-06 | 1.2355e-06 | 3.4162e-06 | 3.528e-09 | 21319.2 | 11676 | 576205e2-5c5d-4285-b055-b0e0ccaa8905
CS6327 | S 235 | Manufactured |  |  | RRO140X60X7K | 2 | 25 | 0.002435 | 5.2493e-06 | 1.3569e-06 | 3.8099e-06 | 4.116e-09 | 23949.6 | 13065.6 | 655aec21-ab5b-4f7b-b710-7d306ea9c415
CS6328 | S 235 | Manufactured |  |  | RRO140X60X8.8K | 2 | 25 | 0.002877 | 5.6425e-06 | 1.4625e-06 | 4.2746e-06 | 5.1744e-09 | 26896.8 | 14678.4 | ef2a3363-f6d1-4259-828a-af74cdd0c1d7
CS6329 | S 235 | Manufactured |  |  | RRO140X60X8K | 2 | 25 | 0.0027243 | 5.6853e-06 | 1.4578e-06 | 4.1486e-06 | 4.704e-09 | 26328 | 14306.4 | bb2e7541-7ea9-4ba7-aadd-3c373c792e7a
CS6330 | S 235 | Manufactured |  |  | RRO140X70X3.6 | 2 | 25 | 0.00144 | 3.66e-06 | 1.24e-06 | 2.95e-06 | 3.0253e-09 | 15552 | 9576 | 85be9b76-92e5-43cb-8c58-0272c5902bf5
CS6331 | S 235 | Manufactured |  |  | RRO140X70X3K | 2 | 25 | 0.0012008 | 3.0624e-06 | 1.0469e-06 | 2.5164e-06 | 2.5211e-09 | 12981.6 | 8037.6 | af7ea20a-7f48-4536-b53b-9d0aae395c32
CS6332 | S 235 | Manufactured |  |  | RRO140X70X4 | 2 | 25 | 0.00159 | 4.01e-06 | 1.35e-06 | 3.23e-06 | 3.3614e-09 | 17088 | 10512 | c942d81e-2afd-4ce3-8aa2-62648bf19bda
CS6333 | S 235 | Manufactured |  |  | RRO140X70X4.5 | 2 | 25 | 0.00178 | 4.43e-06 | 1.49e-06 | 3.58e-06 | 3.7816e-09 | 18984 | 11664 | 323e7aba-3952-4566-b0d2-e2e5f0425277
CS6334 | S 235 | Manufactured |  |  | RRO140X70X4K | 2 | 25 | 0.0015748 | 3.926e-06 | 1.3318e-06 | 3.2519e-06 | 3.3614e-09 | 16816.8 | 10377.6 | 78212979-821b-4826-92b5-f26ac47cb1d6
CS6335 | S 235 | Manufactured |  |  | RRO140X70X5 | 2 | 25 | 0.00196 | 4.84e-06 | 1.62e-06 | 3.91e-06 | 4.2018e-09 | 20832 | 12768 | 3cb854c2-e379-4318-8211-c3e471da0eef
CS6336 | S 235 | Manufactured |  |  | RRO140X70X5.6 | 2 | 25 | 0.00218 | 5.31e-06 | 1.77e-06 | 4.29e-06 | 4.706e-09 | 22992 | 14064 | 4f02511d-545c-4733-92fa-34327309b504
CS6337 | S 235 | Manufactured |  |  | RRO140X70X5K | 2 | 25 | 0.0019142 | 4.6088e-06 | 1.5606e-06 | 3.9446e-06 | 4.2018e-09 | 20049.6 | 12372 | 27062cb6-de0e-486f-96f8-39e2a5d50d13
CS6338 | S 235 | Manufactured |  |  | RRO140X70X6.3 | 2 | 25 | 0.00243 | 5.83e-06 | 1.93e-06 | 4.72e-06 | 5.2942e-09 | 25440 | 15480 | 68536524-a858-4ec9-85cf-ae3d536d28dd
CS6339 | S 235 | Manufactured |  |  | RRO140X70X6K | 2 | 25 | 0.0022524 | 5.2783e-06 | 1.7763e-06 | 4.5677e-06 | 5.0421e-09 | 23248.8 | 14308.8 | e41b0748-fc5d-4bdc-b6e6-7297222b170e
CS6340 | S 235 | Manufactured |  |  | RRO140X70X7.1 | 2 | 25 | 0.0027 | 6.39e-06 | 2.09e-06 | 5.17e-06 | 5.9665e-09 | 28080 | 17040 | 9464b499-c25a-426d-80a3-b40fdc1e6fe2
CS6341 | S 235 | Manufactured |  |  | RRO140X70X7K | 2 | 25 | 0.002575 | 5.869e-06 | 1.9634e-06 | 5.1302e-06 | 5.8825e-09 | 26184 | 16072.8 | 462d91d3-3aa2-4a3f-a5d1-d558e095de35
CS6342 | S 235 | Manufactured |  |  | RRO140X70X8 | 2 | 25 | 0.00301 | 6.97e-06 | 2.27e-06 | 5.64e-06 | 6.7228e-09 | 30960 | 18672 | 1732d1b0-56a2-4440-9a0b-6b80abf3bcbe
CS6343 | S 235 | Manufactured |  |  | RRO140X70X8.8 | 2 | 25 | 0.00327 | 7.45e-06 | 2.41e-06 | 6.03e-06 | 7.3951e-09 | 33360 | 20064 | 36acf2f4-084f-4dca-af84-6abbd6002528
CS6344 | S 235 | Manufactured |  |  | RRO140X70X8.8K | 2 | 25 | 0.003053 | 6.4011e-06 | 2.1475e-06 | 5.8803e-06 | 7.3951e-09 | 29668.8 | 18237.6 | 585c139e-a0d2-4e5e-977c-6fe25c87fa02
CS6345 | S 235 | Manufactured |  |  | RRO140X70X8K | 2 | 25 | 0.0028843 | 6.3831e-06 | 2.1234e-06 | 5.6301e-06 | 6.7228e-09 | 28862.4 | 17671.2 | 50e9282d-7610-4784-8625-5a60d5493c06
CS6346 | S 235 | Manufactured |  |  | RRO140X70X10 | 2 | 25 | 0.00365 | 8.1e-06 | 2.59e-06 | 6.56e-06 | 8.4035e-09 | 36720 | 21960 | ec37928d-45e1-4cf9-ad85-e6523c1cb25d
CS6347 | S 235 | Manufactured |  |  | RRO140X70X11 | 2 | 25 | 0.00395 | 8.59e-06 | 2.72e-06 | 6.94e-06 | 9.2439e-09 | 39120 | 23400 | 7819c8a7-ffda-4e28-832c-52295cc497ab
CS6348 | S 235 | Manufactured |  |  | RRO140X70X12.5 | 2 | 25 | 0.00438 | 9.22e-06 | 2.88e-06 | 7.44e-06 | 1.0504e-08 | 42720 | 25440 | e67d6c1f-dc30-4a3b-a86d-e0ada6932af2
CS6349 | S 235 | Manufactured |  |  | RRO140X80X3.2K | 2 | 25 | 0.0013407 | 3.5407e-06 | 1.4937e-06 | 3.36e-06 | 3.6796e-09 | 14820 | 10087.2 | af232fd2-f865-400f-b580-1e06ec632fef
CS6350 | S 235 | Manufactured |  |  | RRO140X80X3.6 | 2 | 25 | 0.00151 | 3.99e-06 | 1.67e-06 | 3.72e-06 | 4.1395e-09 | 16728 | 11352 | f15ffb2d-07e4-4a0e-b65c-b1db897490aa
CS6351 | S 235 | Manufactured |  |  | RRO140X80X4 | 2 | 25 | 0.00167 | 4.38e-06 | 1.83e-06 | 4.08e-06 | 4.5995e-09 | 18408 | 12480 | ef26587d-6cc7-4ce0-aa81-996de0bd8a36
CS6352 | S 235 | Manufactured |  |  | RRO140X80X4.5 | 2 | 25 | 0.00187 | 4.84e-06 | 2.02e-06 | 4.53e-06 | 5.1744e-09 | 20448 | 13848 | 23af3f7b-1514-4a95-86c5-42f038203ddc
CS6353 | S 235 | Manufactured |  |  | RRO140X80X4K | 2 | 25 | 0.0016548 | 4.296e-06 | 1.8042e-06 | 4.13e-06 | 4.5995e-09 | 18122.4 | 12314.4 | 4d04f04f-f06f-44ff-8554-a5fc30ed111f
CS6354 | S 235 | Manufactured |  |  | RRO140X80X5 | 2 | 25 | 0.00206 | 5.29e-06 | 2.2e-06 | 4.96e-06 | 5.7493e-09 | 22464 | 15192 | 12467f5f-414a-4868-be26-305bc3e445e9
CS6355 | S 235 | Manufactured |  |  | RRO140X80X5.6 | 2 | 25 | 0.00229 | 5.82e-06 | 2.41e-06 | 5.45e-06 | 6.4393e-09 | 24720 | 16728 | 83cde63e-3553-4d5e-9321-e8c9e66a8fcf
CS6356 | S 235 | Manufactured |  |  | RRO140X80X5K | 2 | 25 | 0.0020142 | 5.0646e-06 | 2.1248e-06 | 5e-06 | 5.7493e-09 | 21669.6 | 14728.8 | 52179468-6dc6-4f1c-9be1-9a73f9276e10
CS6357 | S 235 | Manufactured |  |  | RRO140X80X6.3 | 2 | 25 | 0.00255 | 6.39e-06 | 2.63e-06 | 6.01e-06 | 7.2442e-09 | 27360 | 18480 | 0dc08b93-fd08-4aa2-afce-510d2b79218b
CS6358 | S 235 | Manufactured |  |  | RRO140X80X6.3K | 2 | 25 | 0.002477 | 6.0272e-06 | 2.5142e-06 | 6.05e-06 | 7.2442e-09 | 26179.2 | 17752.8 | cc087855-2a69-4868-801a-74d50bd6af33
CS6359 | S 235 | Manufactured |  |  | RRO140X80X7.1 | 2 | 25 | 0.00284 | 7.02e-06 | 2.87e-06 | 6.61e-06 | 8.1641e-09 | 30240 | 20376 | 7b5daff2-5cdd-4aee-96c8-2b2370008402
CS6360 | S 235 | Manufactured |  |  | RRO140X80X7K | 2 | 25 | 0.002715 | 6.4887e-06 | 2.6987e-06 | 6.5698e-06 | 8.0491e-09 | 28418.4 | 19248 | 32b67bbd-287f-465d-9a70-2afafbd21028
CS6361 | S 235 | Manufactured |  |  | RRO140X80X8 | 2 | 25 | 0.00317 | 7.67e-06 | 3.12e-06 | 7.24e-06 | 9.1989e-09 | 33360 | 22392 | 3073810b-a578-4d95-90cb-156256159a9e
CS6362 | S 235 | Manufactured |  |  | RRO140X80X8.8 | 2 | 25 | 0.00344 | 8.2e-06 | 3.32e-06 | 7.76e-06 | 1.0119e-08 | 36000 | 24000 | 4365463b-a2a5-4b90-b3c3-933ab3c69470
CS6363 | S 235 | Manufactured |  |  | RRO140X80X8.8K | 2 | 25 | 0.003229 | 7.1597e-06 | 2.9852e-06 | 7.6412e-06 | 1.0119e-08 | 32438.4 | 22008 | 7ebd8862-e247-48ff-83b3-570a48d6a660
CS6364 | S 235 | Manufactured |  |  | RRO140X80X8K | 2 | 25 | 0.0030443 | 7.0809e-06 | 2.9331e-06 | 7.2489e-06 | 9.1989e-09 | 31396.8 | 21228 | dd39228f-3f3c-4204-83e0-19e21e509185
CS6365 | S 235 | Manufactured |  |  | RRO140X80X10 | 2 | 25 | 0.00385 | 8.95e-06 | 3.6e-06 | 8.48e-06 | 1.1499e-08 | 39840 | 26400 | c93a2e5e-ecd0-4e0d-99fc-13c74d8b68e7
CS6366 | S 235 | Manufactured |  |  | RRO140X80X11 | 2 | 25 | 0.00417 | 9.5e-06 | 3.79e-06 | 9.02e-06 | 1.2649e-08 | 42720 | 28320 | 5d31f587-2002-4f14-a032-f8521fcef7fe
CS6367 | S 235 | Manufactured |  |  | RRO140X80X12.5 | 2 | 25 | 0.00463 | 1.02e-05 | 4.05e-06 | 9.74e-06 | 1.4373e-08 | 46560 | 30720 | 38003e95-fef3-4620-bd9f-a973bb628ccf
CS6368 | S 235 | Manufactured |  |  | RRO150X40X3K | 2 | 25 | 0.0010808 | 2.6613e-06 | 3.1962e-07 | 9.791e-07 | 8.55e-10 | 11284.8 | 4303.2 | e3e02ee4-d858-470f-8199-87496be7357e
CS6369 | S 235 | Manufactured |  |  | RRO150X40X4K | 2 | 25 | 0.0014148 | 3.3875e-06 | 3.9704e-07 | 1.2351e-06 | 1.14e-09 | 14551.2 | 5484 | f77ac655-a524-4229-96fb-261cd86c2147
CS6370 | S 235 | Manufactured |  |  | RRO150X40X5K | 2 | 25 | 0.0017142 | 3.9155e-06 | 4.5321e-07 | 1.4522e-06 | 1.425e-09 | 17186.4 | 6441.6 | 6da5a8e7-9db7-4418-b02d-c95eb445a821
CS6371 | S 235 | Manufactured |  |  | RRO150X40X6K | 2 | 25 | 0.0020124 | 4.437e-06 | 5.0268e-07 | 1.6298e-06 | 1.71e-09 | 19802.4 | 7336.8 | 4e30868d-e4b4-4dc9-a5ab-6663ab5efdba
CS6372 | S 235 | Manufactured |  |  | RRO150X50X3K | 2 | 25 | 0.0011408 | 2.9855e-06 | 5.2647e-07 | 1.4988e-06 | 1.4063e-09 | 12343.2 | 5637.6 | 00563d85-fdfc-493c-b0b9-39f7c4add52c
CS6373 | S 235 | Manufactured |  |  | RRO150X50X4K | 2 | 25 | 0.0014948 | 3.8139e-06 | 6.6162e-07 | 1.9135e-06 | 1.875e-09 | 15952.8 | 7231.2 | c4934e70-28d7-4add-adfb-2f9dd3e8163f
CS6374 | S 235 | Manufactured |  |  | RRO150X50X5K | 2 | 25 | 0.0018142 | 4.4413e-06 | 7.6526e-07 | 2.2856e-06 | 2.3438e-09 | 18926.4 | 8558.4 | f6339c38-6a02-4b32-be64-58ed18542d42
CS6375 | S 235 | Manufactured |  |  | RRO150X50X6K | 2 | 25 | 0.0021324 | 5.0595e-06 | 8.5969e-07 | 2.6063e-06 | 2.8125e-09 | 21876 | 9823.2 | e9a64854-7b8c-44ff-a7a7-63a8bac1c86d
CS6376 | S 235 | Manufactured |  |  | RRO150X75X3K | 2 | 25 | 0.0012908 | 3.7959e-06 | 1.2997e-06 | 3.114e-06 | 3.5596e-09 | 14988 | 9285.6 | 2cf117e4-671c-4482-a3bf-8f03fcb9d3e6
CS6377 | S 235 | Manufactured |  |  | RRO150X75X4K | 2 | 25 | 0.0016948 | 4.88e-06 | 1.6588e-06 | 4.0337e-06 | 4.7461e-09 | 19456.8 | 12014.4 | 03a1ec74-bf02-4ded-a371-37873d6958f0
CS6378 | S 235 | Manufactured |  |  | RRO150X75X5K | 2 | 25 | 0.0020642 | 5.7559e-06 | 1.9532e-06 | 4.9072e-06 | 5.9326e-09 | 23277.6 | 14376 | 6bd59b3b-9381-4f4c-af0d-b37a2cd3afbb
CS6379 | S 235 | Manufactured |  |  | RRO150X75X6K | 2 | 25 | 0.0024324 | 6.6156e-06 | 2.2318e-06 | 5.7003e-06 | 7.1191e-09 | 27060 | 16670.4 | 5a9a0f2d-a0db-4add-ae32-3194340b26f7
CS6380 | S 235 | Manufactured |  |  | RRO150X75X7K | 2 | 25 | 0.002785 | 7.3837e-06 | 2.4769e-06 | 6.4249e-06 | 8.3057e-09 | 30561.6 | 18782.4 | e4b3a33f-3ec1-40e5-8dac-d30dc0400fad
CS6381 | S 235 | Manufactured |  |  | RRO150X75X8.8K | 2 | 25 | 0.003317 | 8.1543e-06 | 2.7407e-06 | 7.4485e-06 | 1.0441e-08 | 34929.6 | 21494.4 | df912436-53bf-49f0-89a2-749bd677eab5
CS6382 | S 235 | Manufactured |  |  | RRO150X75X8K | 2 | 25 | 0.0031242 | 8.0628e-06 | 2.6901e-06 | 7.0785e-06 | 9.4922e-09 | 33782.4 | 20712 | da273bca-4e0f-4b96-8d0a-a1f639180350
CS6383 | S 235 | Manufactured |  |  | RRO150X100X3.2K | 2 | 25 | 0.0015327 | 4.8819e-06 | 2.6227e-06 | 5.38e-06 | 7.5e-09 | 18722.4 | 14203.2 | cd6eab73-db6c-4bd2-8df2-001ae132f764
CS6384 | S 235 | Manufactured |  |  | RRO150X100X3.6 | 2 | 25 | 0.00171 | 5.42e-06 | 2.91e-06 | 6e-06 | 8.4375e-09 | 20856 | 15816 | 6451408a-1063-44c6-84eb-96616a377213
CS6385 | S 235 | Manufactured |  |  | RRO150X100X4 | 2 | 25 | 0.00189 | 5.95e-06 | 3.19e-06 | 6.61e-06 | 9.375e-09 | 22968 | 17400 | eb89692f-dd2b-4e11-859e-e19e0f999598
CS6386 | S 235 | Manufactured |  |  | RRO150X100X4.5 | 2 | 25 | 0.00212 | 6.58e-06 | 3.52e-06 | 7.35e-06 | 1.0547e-08 | 25440 | 19320 | 47047289-80e1-44e5-a766-87fbd435040b
CS6387 | S 235 | Manufactured |  |  | RRO150X100X4K | 2 | 25 | 0.0018948 | 5.946e-06 | 3.1857e-06 | 6.61e-06 | 9.375e-09 | 22711.2 | 17234.4 | 09ef8e16-2f8f-4cc2-b10d-5b9ca310706e
CS6388 | S 235 | Manufactured |  |  | RRO150X100X5 | 2 | 25 | 0.00234 | 7.19e-06 | 3.84e-06 | 8.07e-06 | 1.1719e-08 | 28080 | 21192 | 45c0e978-52b5-4f6a-b508-4e33ef59379f
CS6389 | S 235 | Manufactured |  |  | RRO150X100X5.6 | 2 | 25 | 0.00259 | 7.9e-06 | 4.21e-06 | 8.91e-06 | 1.3125e-08 | 30960 | 23376 | 4eceae6c-6103-42f5-b8cd-6e6997a03dce
CS6390 | S 235 | Manufactured |  |  | RRO150X100X5K | 2 | 25 | 0.0023142 | 7.0704e-06 | 3.7861e-06 | 8.1e-06 | 1.1719e-08 | 27626.4 | 20942.4 | 155e8b27-620e-4ec9-968a-7e4c0ded7630
CS6391 | S 235 | Manufactured |  |  | RRO150X100X6.3 | 2 | 25 | 0.00289 | 8.68e-06 | 4.61e-06 | 9.85e-06 | 1.4766e-08 | 34080 | 25920 | 985af2ee-6712-4c20-beb5-3431f058b0ea
CS6392 | S 235 | Manufactured |  |  | RRO150X100X6.3K | 2 | 25 | 0.002855 | 8.4827e-06 | 4.5266e-06 | 9.88e-06 | 1.4766e-08 | 33571.2 | 25416 | 75b18395-3e72-40cc-80e4-c608a7e47654
CS6393 | S 235 | Manufactured |  |  | RRO150X100X7.1 | 2 | 25 | 0.00322 | 9.51e-06 | 5.05e-06 | 1.09e-05 | 1.6641e-08 | 37680 | 28560 | 72219cba-3f37-447e-94a3-b71f7ff9d178
CS6394 | S 235 | Manufactured |  |  | RRO150X100X7K | 2 | 25 | 0.003135 | 9.1745e-06 | 4.8869e-06 | 1.0777e-05 | 1.6406e-08 | 36566.4 | 27664.8 | f350bbf3-c0a3-4f80-af98-947f83f9ab23
CS6395 | S 235 | Manufactured |  |  | RRO150X100X8 | 2 | 25 | 0.00358 | 1.04e-05 | 5.49e-06 | 1.2e-05 | 1.875e-08 | 41520 | 31440 | 1d3d3470-0f7a-43ae-a60c-8ed6d32a6173
CS6396 | S 235 | Manufactured |  |  | RRO150X100X8.8 | 2 | 25 | 0.00389 | 1.11e-05 | 5.86e-06 | 1.29e-05 | 2.0625e-08 | 44880 | 33840 | f9c7c3f5-9a2b-459d-b039-3a7e06ac438a
CS6397 | S 235 | Manufactured |  |  | RRO150X100X8.8K | 2 | 25 | 0.003757 | 1.035e-05 | 5.521e-06 | 1.2802e-05 | 2.0625e-08 | 42384 | 32107.2 | 67194d65-2b48-45e2-8e47-0e3355126eb9
CS6398 | S 235 | Manufactured |  |  | RRO150X100X8K | 2 | 25 | 0.0035243 | 1.0081e-05 | 5.3565e-06 | 1.198e-05 | 1.875e-08 | 40598.4 | 30684 | ff918412-8b11-4ff6-820f-c9d9ca0fefa5
CS6399 | S 235 | Manufactured |  |  | RRO150X100X10 | 2 | 25 | 0.00434 | 1.21e-05 | 6.36e-06 | 1.42e-05 | 2.3438e-08 | 49440 | 37200 | ff8de16c-270a-41f4-96ec-56ccb97645e9
CS6400 | S 235 | Manufactured |  |  | RRO150X100X11 | 2 | 25 | 0.0047 | 1.28e-05 | 6.73e-06 | 1.52e-05 | 2.5781e-08 | 52800 | 39600 | ff9788ef-faf6-4b8f-b12b-4832ed406c65
CS6401 | S 235 | Manufactured |  |  | RRO150X100X12.5 | 2 | 25 | 0.00522 | 1.38e-05 | 7.2e-06 | 1.65e-05 | 2.9297e-08 | 57600 | 43200 | f2ee48ae-0277-49fd-8e3d-657b3b2ac952
CS6402 | S 235 | Manufactured |  |  | RRO160X80X3.2K | 2 | 25 | 0.0014687 | 4.914e-06 | 1.6826e-06 | 4.03e-06 | 5.2429e-09 | 18192 | 11268 | 213e60b1-a67c-4d7f-8aea-5fe11195a602
CS6403 | S 235 | Manufactured |  |  | RRO160X80X3.6 | 2 | 25 | 0.00164 | 5.45e-06 | 1.86e-06 | 4.49e-06 | 5.8982e-09 | 20256 | 12528 | 2925ee36-1d33-4bd9-b796-6603a3b3688f
CS6404 | S 235 | Manufactured |  |  | RRO160X80X4 | 2 | 25 | 0.00181 | 5.98e-06 | 2.04e-06 | 4.93e-06 | 6.5536e-09 | 22296 | 13776 | 8e78f3e9-ee01-4b8d-99fa-bf9fed50f1b9
CS6405 | S 235 | Manufactured |  |  | RRO160X80X4.5 | 2 | 25 | 0.00203 | 6.61e-06 | 2.24e-06 | 5.47e-06 | 7.3728e-09 | 24720 | 15288 | 92b43f1a-de7d-4933-8f8d-7f53ec650efd
CS6406 | S 235 | Manufactured |  |  | RRO160X80X4K | 2 | 25 | 0.0018148 | 5.9771e-06 | 2.0355e-06 | 4.93e-06 | 6.5536e-09 | 22286.4 | 13773.6 | 00c2af1b-28e9-4eed-8030-1d95bf906e9b
CS6407 | S 235 | Manufactured |  |  | RRO160X80X5 | 2 | 25 | 0.00224 | 7.22e-06 | 2.44e-06 | 5.99e-06 | 8.192e-09 | 27120 | 16728 | ad7d258d-50af-40d0-a4f3-7080303ae2ab
CS6408 | S 235 | Manufactured |  |  | RRO160X80X5.6 | 2 | 25 | 0.00248 | 7.91e-06 | 2.67e-06 | 6.6e-06 | 9.175e-09 | 30000 | 18432 | d28c8653-21e1-448b-aefa-8a2dbbed26b8
CS6409 | S 235 | Manufactured |  |  | RRO160X80X5K | 2 | 25 | 0.0022142 | 7.0786e-06 | 2.4065e-06 | 6.01e-06 | 8.192e-09 | 26743.2 | 16528.8 | 4bf8c320-7c9b-4103-896a-721fa5f6ca2e
CS6410 | S 235 | Manufactured |  |  | RRO160X80X6.3 | 2 | 25 | 0.00276 | 8.68e-06 | 2.91e-06 | 7.27e-06 | 1.0322e-08 | 33120 | 20304 | 84adec9b-cc6b-43c0-92cb-16c792d7e4cf
CS6411 | S 235 | Manufactured |  |  | RRO160X80X6.3K | 2 | 25 | 0.002729 | 8.4648e-06 | 2.8572e-06 | 7.29e-06 | 1.0322e-08 | 32426.4 | 19980 | 73f19529-6bdf-494d-bf6e-d75a898bf6a9
CS6412 | S 235 | Manufactured |  |  | RRO160X80X7.1 | 2 | 25 | 0.00308 | 9.51e-06 | 3.17e-06 | 8e-06 | 1.1633e-08 | 36480 | 22368 | 0968a9a5-6237-4d10-a797-46c3d221ba01
CS6413 | S 235 | Manufactured |  |  | RRO160X80X7K | 2 | 25 | 0.002995 | 9.1379e-06 | 3.0729e-06 | 7.918e-06 | 1.1469e-08 | 35272.8 | 21700.8 | 9c576807-7c50-4105-ad14-def7e80524b2
CS6414 | S 235 | Manufactured |  |  | RRO160X80X8 | 2 | 25 | 0.00342 | 1.04e-05 | 3.44e-06 | 8.77e-06 | 1.3107e-08 | 40080 | 24480 | b47791d0-9a04-4a1d-b810-3349df3e709d
CS6415 | S 235 | Manufactured |  |  | RRO160X80X8.8 | 2 | 25 | 0.00371 | 1.11e-05 | 3.65e-06 | 9.4e-06 | 1.4418e-08 | 43200 | 26400 | 48b9e4af-cc3a-4ee4-a2e6-31c8b1636d59
CS6416 | S 235 | Manufactured |  |  | RRO160X80X8.8K | 2 | 25 | 0.003581 | 1.0198e-05 | 3.4336e-06 | 9.2641e-06 | 1.4418e-08 | 40612.8 | 25015.2 | 3f63fe5b-9a6a-443c-84ff-21375eeea995
CS6417 | S 235 | Manufactured |  |  | RRO160X80X8K | 2 | 25 | 0.0033643 | 1.0012e-05 | 3.3495e-06 | 8.75e-06 | 1.3107e-08 | 39086.4 | 23992.8 | 4ddf0b8e-ba07-4bf7-87f2-a9199137b597
CS6418 | S 235 | Manufactured |  |  | RRO160X80X10 | 2 | 25 | 0.00414 | 1.2e-05 | 3.93e-06 | 1.03e-05 | 1.6384e-08 | 47520 | 28800 | 45c12a02-9be3-43e9-b46a-5ce980e0a102
CS6419 | S 235 | Manufactured |  |  | RRO160X80X11 | 2 | 25 | 0.00448 | 1.27e-05 | 4.14e-06 | 1.09e-05 | 1.8022e-08 | 50880 | 30720 | 64a5faad-fbdd-4cb3-95be-8eb2e37b201f
CS6420 | S 235 | Manufactured |  |  | RRO160X80X12.5 | 2 | 25 | 0.00497 | 1.36e-05 | 4.39e-06 | 1.17e-05 | 2.048e-08 | 55200 | 33360 | e4e77f29-a95d-4cf8-a213-708960f52d0f
CS6421 | S 235 | Manufactured |  |  | RRO160X90X3.6 | 2 | 25 | 0.00171 | 5.89e-06 | 2.43e-06 | 5.5e-06 | 7.776e-09 | 21624 | 14544 | 9422fa47-c162-4986-865d-e221ca05dd8b
CS6422 | S 235 | Manufactured |  |  | RRO160X90X3K | 2 | 25 | 0.0014408 | 5.0079e-06 | 2.0679e-06 | 4.6498e-06 | 6.48e-09 | 18268.8 | 12314.4 | 5cdc7d58-206d-4540-adfc-08bc50f78c9f
CS6423 | S 235 | Manufactured |  |  | RRO160X90X4 | 2 | 25 | 0.00189 | 6.46e-06 | 2.66e-06 | 6.05e-06 | 8.64e-09 | 23784 | 16008 | 021a892b-e953-4934-a33e-6273b0ec053e
CS6424 | S 235 | Manufactured |  |  | RRO160X90X4.5 | 2 | 25 | 0.00212 | 7.15e-06 | 2.93e-06 | 6.72e-06 | 9.72e-09 | 26400 | 17760 | 0df5982e-0f9e-4be8-822a-099dd5b87785
CS6425 | S 235 | Manufactured |  |  | RRO160X90X4K | 2 | 25 | 0.0018948 | 6.4639e-06 | 2.6554e-06 | 6.0517e-06 | 8.64e-09 | 23784 | 15998.4 | c59b435a-4110-4306-8d16-7a54c24fe884
CS6426 | S 235 | Manufactured |  |  | RRO160X90X5 | 2 | 25 | 0.00234 | 7.82e-06 | 3.2e-06 | 7.38e-06 | 1.08e-08 | 29040 | 19488 | af439a01-9f6d-4dfe-8a14-37ab1f4e1956
CS6427 | S 235 | Manufactured |  |  | RRO160X90X5.6 | 2 | 25 | 0.00259 | 8.58e-06 | 3.5e-06 | 8.14e-06 | 1.2096e-08 | 31920 | 21480 | 8a08d1a0-38fc-4171-9a72-e3e27c670baa
CS6428 | S 235 | Manufactured |  |  | RRO160X90X5K | 2 | 25 | 0.0023142 | 7.6794e-06 | 3.1513e-06 | 7.4037e-06 | 1.08e-08 | 28603.2 | 19245.6 | 724f73a2-3b14-4e4e-bf94-768c861cd7b9
CS6429 | S 235 | Manufactured |  |  | RRO160X90X6.3 | 2 | 25 | 0.00289 | 9.43e-06 | 3.83e-06 | 8.99e-06 | 1.3608e-08 | 35520 | 23712 | 7cd69148-2384-4031-9381-2aa5f13d3aaa
CS6430 | S 235 | Manufactured |  |  | RRO160X90X6K | 2 | 25 | 0.0027324 | 8.8727e-06 | 3.626e-06 | 8.6517e-06 | 1.296e-08 | 33376.8 | 22420.8 | aa17014f-db40-4131-a98e-7a47e4b4d67e
CS6431 | S 235 | Manufactured |  |  | RRO160X90X7.1 | 2 | 25 | 0.00322 | 1.03e-05 | 4.18e-06 | 9.91e-06 | 1.5336e-08 | 39120 | 26160 | 934a2418-98a2-4ef1-80af-42364ae5f9c6
CS6432 | S 235 | Manufactured |  |  | RRO160X90X7K | 2 | 25 | 0.003135 | 9.9577e-06 | 4.0531e-06 | 9.815e-06 | 1.512e-08 | 37843.2 | 25380 | a17dbafa-f246-4642-a1f5-8ff520ea243a
CS6433 | S 235 | Manufactured |  |  | RRO160X90X8 | 2 | 25 | 0.00358 | 1.13e-05 | 4.55e-06 | 1.09e-05 | 1.728e-08 | 42960 | 28800 | 418a87fb-e236-4d66-817a-f1c0c512a326
CS6434 | S 235 | Manufactured |  |  | RRO160X90X8.8 | 2 | 25 | 0.00389 | 1.21e-05 | 4.84e-06 | 1.17e-05 | 1.9008e-08 | 46320 | 30960 | 2761f6f3-f17d-4b9d-807d-ffdb649aa47a
CS6435 | S 235 | Manufactured |  |  | RRO160X90X8.8K | 2 | 25 | 0.003757 | 1.1205e-05 | 4.5669e-06 | 1.1599e-05 | 1.9008e-08 | 43807.2 | 29419.2 | 6ae85efd-cf3c-4df6-a677-080b2bf717e5
CS6436 | S 235 | Manufactured |  |  | RRO160X90X8K | 2 | 25 | 0.0035243 | 1.0937e-05 | 4.4346e-06 | 1.0891e-05 | 1.728e-08 | 42004.8 | 28125.6 | 53ca6cd1-3227-430a-8faa-70e226530228
CS6437 | S 235 | Manufactured |  |  | RRO160X90X10 | 2 | 25 | 0.00434 | 1.31e-05 | 5.24e-06 | 1.28e-05 | 2.16e-08 | 51120 | 33840 | cc61eee0-4f44-4618-a8db-5da01f6294ee
CS6438 | S 235 | Manufactured |  |  | RRO160X90X11 | 2 | 25 | 0.0047 | 1.39e-05 | 5.51e-06 | 1.37e-05 | 2.376e-08 | 54720 | 36240 | c01fbbef-97bb-4869-916a-0ebac1d2c649
CS6439 | S 235 | Manufactured |  |  | RRO160X90X12.5 | 2 | 25 | 0.00522 | 1.5e-05 | 5.9e-06 | 1.48e-05 | 2.7e-08 | 59760 | 39360 | 27d969b1-5306-4502-8df3-5214279e546b
CS6440 | S 235 | Manufactured |  |  | RRO180X80X3K | 2 | 25 | 0.0015008 | 6.2085e-06 | 1.7682e-06 | 4.4443e-06 | 6.7392e-09 | 20596.8 | 11731.2 | 787a9445-2f6e-49bb-9fc8-78c1dec4ac5c
CS6441 | S 235 | Manufactured |  |  | RRO180X80X4K | 2 | 25 | 0.0019748 | 8.0212e-06 | 2.2667e-06 | 5.7718e-06 | 8.9856e-09 | 26834.4 | 15232.8 | e3cef979-f389-46db-a47a-0727e6c85124
CS6442 | S 235 | Manufactured |  |  | RRO180X80X5K | 2 | 25 | 0.0024142 | 9.5354e-06 | 2.6881e-06 | 7.0429e-06 | 1.1232e-08 | 32299.2 | 18328.8 | 6cb554e1-1b41-4081-a698-d9e8d13a5a35
CS6443 | S 235 | Manufactured |  |  | RRO180X80X6K | 2 | 25 | 0.0028524 | 1.1027e-05 | 3.0883e-06 | 8.2102e-06 | 1.3478e-08 | 37718.4 | 21345.6 | 19601038-244d-46c4-8bab-aaa7fa91d292
CS6444 | S 235 | Manufactured |  |  | RRO180X80X7K | 2 | 25 | 0.003275 | 1.2386e-05 | 3.447e-06 | 9.2908e-06 | 1.5725e-08 | 42799.2 | 24153.6 | 47566b68-b04e-48b9-afcf-5523c07c0f5b
CS6445 | S 235 | Manufactured |  |  | RRO180X80X8.8 | 2 | 25 | 0.003933 | 1.3952e-05 | 3.8819e-06 | 1.0916e-05 | 1.9768e-08 | 49632 | 28022.4 | 537cb627-d930-4678-878d-bf6af7d68a9d
CS6446 | S 235 | Manufactured |  |  | RRO180X80X8K | 2 | 25 | 0.0036843 | 1.3617e-05 | 3.7659e-06 | 1.0282e-05 | 1.7971e-08 | 47544 | 26757.6 | bd6490d5-dffa-4d23-8676-95f41cb02b34
CS6447 | S 235 | Manufactured |  |  | RRO180X100X3K | 2 | 25 | 0.0016208 | 7.1484e-06 | 2.8999e-06 | 6.5341e-06 | 1.134e-08 | 23145.6 | 15477.6 | 0d8f94f1-b573-4007-b609-ac3281447f63
CS6448 | S 235 | Manufactured |  |  | RRO180X100X4K | 2 | 25 | 0.0021348 | 9.2604e-06 | 3.7389e-06 | 8.53e-06 | 1.512e-08 | 30213.6 | 20164.8 | 19ccbba2-279f-4f90-b7fc-f95bad0317ba
CS6449 | S 235 | Manufactured |  |  | RRO180X100X5 | 2 | 25 | 0.00264 | 1.12e-05 | 4.52e-06 | 1.04e-05 | 1.89e-08 | 36960 | 24720 | b4d8f26b-73e2-4594-8789-aa216abdbf70
CS6450 | S 235 | Manufactured |  |  | RRO180X100X5.6 | 2 | 25 | 0.00293 | 1.24e-05 | 4.96e-06 | 1.15e-05 | 2.1168e-08 | 40800 | 27120 | 958e684b-4d2c-4765-a713-6c16489f5a99
CS6451 | S 235 | Manufactured |  |  | RRO180X100X5K | 2 | 25 | 0.0026142 | 1.1067e-05 | 4.4636e-06 | 1.046e-05 | 1.89e-08 | 36499.2 | 24362.4 | 915a1a3d-80e7-475a-8e56-e08f7367b22d
CS6452 | S 235 | Manufactured |  |  | RRO180X100X6.3 | 2 | 25 | 0.00327 | 1.36e-05 | 5.44e-06 | 1.28e-05 | 2.3814e-08 | 45360 | 30000 | 72d013dd-d2c9-43f3-866a-9777b4fb8143
CS6453 | S 235 | Manufactured |  |  | RRO180X100X6.3K | 2 | 25 | 0.003233 | 1.335e-05 | 5.3575e-06 | 1.279e-05 | 2.3814e-08 | 44529.6 | 29666.4 | 932f4592-e096-4e7e-aecf-18e75835d34d
CS6454 | S 235 | Manufactured |  |  | RRO180X100X7.1 | 2 | 25 | 0.00364 | 1.5e-05 | 5.97e-06 | 1.41e-05 | 2.6838e-08 | 50160 | 33360 | da4aa627-9408-4a75-8905-e25a25c26583
CS6455 | S 235 | Manufactured |  |  | RRO180X100X7K | 2 | 25 | 0.003555 | 1.4482e-05 | 5.7967e-06 | 1.3973e-05 | 2.646e-08 | 48612 | 32352 | d73b2a52-5084-47c6-948a-87071ee29323
CS6456 | S 235 | Manufactured |  |  | RRO180X100X8 | 2 | 25 | 0.00406 | 1.64e-05 | 6.51e-06 | 1.55e-05 | 3.024e-08 | 55440 | 36720 | 19015e6e-14ac-4a5b-b1f7-1694dcb44602
CS6457 | S 235 | Manufactured |  |  | RRO180X100X8.8 | 2 | 25 | 0.00442 | 1.76e-05 | 6.96e-06 | 1.68e-05 | 3.3264e-08 | 59760 | 39600 | 3f5c753d-3e8e-4485-8853-827c5eaf8e56
CS6458 | S 235 | Manufactured |  |  | RRO180X100X8.8K | 2 | 25 | 0.004285 | 1.6534e-05 | 6.6223e-06 | 1.6695e-05 | 3.3264e-08 | 56863.2 | 37886.4 | 60c925e6-8b09-44f4-8778-d049ade51e39
CS6459 | S 235 | Manufactured |  |  | RRO180X100X8K | 2 | 25 | 0.0040042 | 1.5985e-05 | 6.3747e-06 | 1.556e-05 | 3.024e-08 | 54148.8 | 35983.2 | d5e41d4d-19e6-4e85-8e3d-7a23e4a3eef0
CS6460 | S 235 | Manufactured |  |  | RRO180X100X10 | 2 | 25 | 0.00494 | 1.93e-05 | 7.58e-06 | 1.85e-05 | 3.78e-08 | 66000 | 43680 | 98181e4f-59ba-4b09-bfd4-6935931aa3fc
CS6461 | S 235 | Manufactured |  |  | RRO180X100X10K | 2 | 25 | 0.0047708 | 1.7872e-05 | 7.1388e-06 | 1.828e-05 | 3.78e-08 | 62299.2 | 41460 | 787e6666-f5b2-4959-af2c-8755f765dc4b
CS6462 | S 235 | Manufactured |  |  | RRO180X100X11 | 2 | 25 | 0.00536 | 2.05e-05 | 8.02e-06 | 1.98e-05 | 4.158e-08 | 71040 | 46800 | 9a46868e-61a3-4f44-890a-76390cc44535
CS6463 | S 235 | Manufactured |  |  | RRO180X100X12.5 | 2 | 25 | 0.00597 | 2.22e-05 | 8.64e-06 | 2.16e-05 | 4.725e-08 | 77760 | 51120 | c3fa2b6f-9b61-4c69-aeb1-2e3f7825180d
CS6464 | S 235 | Manufactured |  |  | RRO180X100X14.2 | 2 | 25 | 0.00663 | 2.39e-05 | 9.21e-06 | 2.33e-05 | 5.3676e-08 | 84720 | 55440 | 356b9e88-2b6b-4886-a274-5ca7ee13e057
CS6465 | S 235 | Manufactured |  |  | RRO180X100X16 | 2 | 25 | 0.00728 | 2.53e-05 | 9.68e-06 | 2.48e-05 | 6.048e-08 | 91200 | 59520 | 02da2a53-d274-4476-a2df-a5145fe05de4
CS6466 | S 235 | Manufactured |  |  | RRO180X120X3K | 2 | 25 | 0.0017408 | 8.0884e-06 | 4.3557e-06 | 8.8541e-06 | 1.7496e-08 | 25694.4 | 19512 | 109b275c-913b-47e0-a07f-00c79f7fd40b
CS6467 | S 235 | Manufactured |  |  | RRO180X120X4K | 2 | 25 | 0.0022948 | 1.05e-05 | 5.6381e-06 | 1.159e-05 | 2.3328e-08 | 33592.8 | 25480.8 | 69b8cc3d-18de-4423-9cea-9b8064201679
CS6468 | S 235 | Manufactured |  |  | RRO180X120X5K | 2 | 25 | 0.0028142 | 1.2599e-05 | 6.7619e-06 | 1.427e-05 | 2.916e-08 | 40699.2 | 30876 | d9659f33-0999-438c-acb6-0f31c2fb1207
CS6469 | S 235 | Manufactured |  |  | RRO180X120X6K | 2 | 25 | 0.0033324 | 1.4661e-05 | 7.8508e-06 | 1.6792e-05 | 3.4992e-08 | 47740.8 | 36189.6 | 29368793-4d0f-4b0e-a377-f23025f2cccb
CS6470 | S 235 | Manufactured |  |  | RRO180X120X7K | 2 | 25 | 0.003835 | 1.6579e-05 | 8.8576e-06 | 1.9194e-05 | 4.0824e-08 | 54424.8 | 41220 | b6250f24-0b1d-4bb4-95c5-cc2713a65369
CS6471 | S 235 | Manufactured |  |  | RRO180X120X8.8K | 2 | 25 | 0.004637 | 1.9115e-05 | 1.022e-05 | 2.3162e-05 | 5.1322e-08 | 64094.4 | 48595.2 | 8d7ae96d-31eb-4e9c-be2b-35e7b446e1ee
CS6472 | S 235 | Manufactured |  |  | RRO180X120X8K | 2 | 25 | 0.0043242 | 1.8353e-05 | 9.7845e-06 | 2.1472e-05 | 4.6656e-08 | 60753.6 | 45976.8 | 4a12ab71-ad33-4a78-a8cd-14d51b15b785
CS6473 | S 235 | Manufactured |  |  | RRO200X40X3K | 2 | 25 | 0.0013808 | 5.7503e-06 | 4.2252e-07 | 1.3786e-06 | 1.92e-09 | 18669.6 | 5635.2 | dcf7ffb4-1f31-40df-9537-4539bc5c8430
CS6474 | S 235 | Manufactured |  |  | RRO200X40X4K | 2 | 25 | 0.0018148 | 7.3865e-06 | 5.2717e-07 | 1.7405e-06 | 2.56e-09 | 24240 | 7212 | dc740b36-5249-4c00-8f21-31cb886289aa
CS6475 | S 235 | Manufactured |  |  | RRO200X40X5K | 2 | 25 | 0.0022142 | 8.6717e-06 | 6.0738e-07 | 2.0512e-06 | 3.2e-09 | 28972.8 | 8541.6 | 76d6c95d-7e8d-464f-86b6-8904c7a90477
CS6476 | S 235 | Manufactured |  |  | RRO200X40X6K | 2 | 25 | 0.0026124 | 9.9454e-06 | 6.7788e-07 | 2.3092e-06 | 3.84e-09 | 33676.8 | 9784.8 | 4b956d43-6d8f-4805-b158-d344be0d41e3
CS6477 | S 235 | Manufactured |  |  | RRO200X80X3K | 2 | 25 | 0.0016208 | 8.079e-06 | 1.9462e-06 | 5.0991e-06 | 8.96e-09 | 24343.2 | 12840 | 4f95e049-e3a0-4acb-9c94-00e164e0abc8
CS6478 | S 235 | Manufactured |  |  | RRO200X80X4K | 2 | 25 | 0.0021348 | 1.046e-05 | 2.4979e-06 | 6.6248e-06 | 1.1947e-08 | 31766.4 | 16692 | a2cd48e4-a89f-4586-a7e2-dc5d0b916862
CS6479 | S 235 | Manufactured |  |  | RRO200X80X5K | 2 | 25 | 0.0026142 | 1.2475e-05 | 2.9698e-06 | 8.0866e-06 | 1.4933e-08 | 38332.8 | 20128.8 | 8d3dc825-1899-4d27-bf9d-8febe5988384
CS6480 | S 235 | Manufactured |  |  | RRO200X80X6K | 2 | 25 | 0.0030924 | 1.4463e-05 | 3.4176e-06 | 9.4328e-06 | 1.792e-08 | 44851.2 | 23476.8 | 6584612a-0772-42d4-bd8f-9dcf43a4249f
CS6481 | S 235 | Manufactured |  |  | RRO200X80X7K | 2 | 25 | 0.003555 | 1.629e-05 | 3.8212e-06 | 1.0682e-05 | 2.0907e-08 | 50995.2 | 26606.4 | 6cf7ef8d-afaf-43df-906d-177797dd76e1
CS6482 | S 235 | Manufactured |  |  | RRO200X80X8.8K | 2 | 25 | 0.0042859 | 1.8493e-05 | 4.3303e-06 | 1.255e-05 | 2.6283e-08 | 59496 | 31029.6 | eacb3605-c0d9-4deb-a59e-e732e8bbc9f6
CS6483 | S 235 | Manufactured |  |  | RRO200X80X8K | 2 | 25 | 0.0040042 | 1.7958e-05 | 4.1823e-06 | 1.1833e-05 | 2.3893e-08 | 56769.6 | 29522.4 | d12ea993-f124-4c9a-a09a-9b1d4b11f8ad
CS6484 | S 235 | Manufactured |  |  | RRO200X100X3K | 2 | 25 | 0.0017408 | 9.2435e-06 | 3.1823e-06 | 7.5378e-06 | 1.5e-08 | 27180 | 16874.4 | 89317588-7869-4dbf-adbe-2c30a5508b3a
CS6485 | S 235 | Manufactured |  |  | RRO200X100X4K | 2 | 25 | 0.0022948 | 1.1997e-05 | 4.1078e-06 | 9.84e-06 | 2e-08 | 35529.6 | 22008 | 7c8ea475-d493-450f-a079-9414dfc32b44
CS6486 | S 235 | Manufactured |  |  | RRO200X100X5.6 | 2 | 25 | 0.00315 | 1.61e-05 | 5.46e-06 | 1.33e-05 | 2.8e-08 | 48240 | 29760 | e7cfebc6-d0a5-416f-8d5c-da5be30d415d
CS6487 | S 235 | Manufactured |  |  | RRO200X100X5K | 2 | 25 | 0.0028142 | 1.4377e-05 | 4.9153e-06 | 1.208e-05 | 2.5e-08 | 43012.8 | 26642.4 | 4d20abe7-8111-4daa-81c6-851db6dea019
CS6488 | S 235 | Manufactured |  |  | RRO200X100X6.3 | 2 | 25 | 0.00352 | 1.77e-05 | 6e-06 | 1.47e-05 | 3.15e-08 | 53520 | 32880 | dbdc719c-497f-4cb0-bd59-0ff513cd8a10
CS6489 | S 235 | Manufactured |  |  | RRO200X100X6.3K | 2 | 25 | 0.003485 | 1.7392e-05 | 5.9114e-06 | 1.478e-05 | 3.15e-08 | 52591.2 | 32498.4 | 0acb63bc-5ea7-4c76-b88f-b2252123fbc3
CS6490 | S 235 | Manufactured |  |  | RRO200X100X7.1 | 2 | 25 | 0.00393 | 1.95e-05 | 6.58e-06 | 1.63e-05 | 3.55e-08 | 59280 | 36480 | 40e790fe-8755-426c-bc85-c48b3b4f964d
CS6491 | S 235 | Manufactured |  |  | RRO200X100X7K | 2 | 25 | 0.003835 | 1.8898e-05 | 6.4033e-06 | 1.6156e-05 | 3.5e-08 | 57480 | 35476.8 | d3e74a73-01bd-4a7e-ab8f-7b271e11d1ca
CS6492 | S 235 | Manufactured |  |  | RRO200X100X8 | 2 | 25 | 0.00438 | 2.15e-05 | 7.19e-06 | 1.8e-05 | 4e-08 | 65520 | 40080 | 9ac93e59-a000-4e97-bfbd-9b51783510e0
CS6493 | S 235 | Manufactured |  |  | RRO200X100X8.8 | 2 | 25 | 0.00477 | 2.31e-05 | 7.7e-06 | 1.94e-05 | 4.4e-08 | 70800 | 43440 | da1c0912-80ff-4005-9b76-ad54feb051eb
CS6494 | S 235 | Manufactured |  |  | RRO200X100X8.8K | 2 | 25 | 0.004637 | 2.1712e-05 | 7.3565e-06 | 1.9353e-05 | 4.4e-08 | 67572 | 41738.4 | 41dc54c0-1c7c-4724-bb64-aab0f2ae4877
CS6495 | S 235 | Manufactured |  |  | RRO200X100X8K | 2 | 25 | 0.0043242 | 2.081e-05 | 7.0536e-06 | 1.801e-05 | 4e-08 | 64142.4 | 39516 | 039cc400-62e8-40fe-8155-b39ecfdcc1da
CS6496 | S 235 | Manufactured |  |  | RRO200X100X10 | 2 | 25 | 0.00534 | 2.53e-05 | 8.39e-06 | 2.14e-05 | 5e-08 | 78480 | 48000 | b3d0ffb6-f65d-4082-b601-42e7e1388f38
CS6497 | S 235 | Manufactured |  |  | RRO200X100X10K | 2 | 25 | 0.0051708 | 2.3554e-05 | 7.9522e-06 | 2.122e-05 | 5e-08 | 74229.6 | 45780 | 77789563-4362-4371-871c-73464c177d0a
CS6498 | S 235 | Manufactured |  |  | RRO200X100X11 | 2 | 25 | 0.0058 | 2.7e-05 | 8.92e-06 | 2.29e-05 | 5.5e-08 | 84480 | 51360 | 31d43cf6-a60d-4ede-87d3-fa96427a3338
CS6499 | S 235 | Manufactured |  |  | RRO200X100X12.5 | 2 | 25 | 0.00647 | 2.93e-05 | 9.61e-06 | 2.5e-05 | 6.25e-08 | 92640 | 56400 | 4d9437fa-3baa-4440-afeb-b9ad7cb7847f
CS6500 | S 235 | Manufactured |  |  | RRO200X100X14.2 | 2 | 25 | 0.00719 | 3.16e-05 | 1.03e-05 | 2.71e-05 | 7.1e-08 | 101280 | 61200 | 0f6620d2-7f94-49e8-a6cf-3354b722abab
CS6501 | S 235 | Manufactured |  |  | RRO200X100X16 | 2 | 25 | 0.00792 | 3.36e-05 | 1.08e-05 | 2.9e-05 | 8e-08 | 109440 | 66000 | d29dad51-f9d4-4b19-8381-3b1026a92b27
CS6502 | S 235 | Manufactured |  |  | RRO200X120X4K | 2 | 25 | 0.0024548 | 1.3534e-05 | 6.1766e-06 | 1.344e-05 | 3.072e-08 | 39292.8 | 27708 | b267f1c8-0d98-4d5b-97dc-daf85066dc58
CS6503 | S 235 | Manufactured |  |  | RRO200X120X5.6 | 2 | 25 | 0.00338 | 1.82e-05 | 8.26e-06 | 1.83e-05 | 4.3008e-08 | 53280 | 37680 | e7a5d224-fdbf-4c92-8d76-1d874c1265db
CS6504 | S 235 | Manufactured |  |  | RRO200X120X5K | 2 | 25 | 0.0030142 | 1.6278e-05 | 7.4235e-06 | 1.656e-05 | 3.84e-08 | 47692.8 | 33636 | e4d92e8e-8373-47fc-8ab7-9682568176ea
CS6505 | S 235 | Manufactured |  |  | RRO200X120X6.3 | 2 | 25 | 0.00377 | 2.01e-05 | 9.1e-06 | 2.03e-05 | 4.8384e-08 | 59280 | 41760 | 8c2b7d3a-d47a-4651-8834-a996b5f6d450
CS6506 | S 235 | Manufactured |  |  | RRO200X120X6.3K | 2 | 25 | 0.003737 | 1.9757e-05 | 8.9766e-06 | 2.035e-05 | 4.8384e-08 | 58449.6 | 41164.8 | b9b3d337-443a-4f7d-bdc0-5f271599903c
CS6507 | S 235 | Manufactured |  |  | RRO200X120X7.1 | 2 | 25 | 0.00421 | 2.22e-05 | 1e-05 | 2.25e-05 | 5.4528e-08 | 65760 | 46080 | b5e97a58-d3b9-4834-887b-c52863de5813
CS6508 | S 235 | Manufactured |  |  | RRO200X120X7K | 2 | 25 | 0.004115 | 2.1507e-05 | 9.7525e-06 | 2.2304e-05 | 5.376e-08 | 63964.8 | 45016.8 | 2fa90e72-d7a9-4d20-9ff4-94ccdc60f02d
CS6509 | S 235 | Manufactured |  |  | RRO200X120X8 | 2 | 25 | 0.0047 | 2.44e-05 | 1.1e-05 | 2.49e-05 | 6.144e-08 | 72960 | 51120 | 4640da24-7b2f-4b83-819e-c0b0e6fc79a5
CS6510 | S 235 | Manufactured |  |  | RRO200X120X8.8 | 2 | 25 | 0.00512 | 2.63e-05 | 1.18e-05 | 2.7e-05 | 6.7584e-08 | 78960 | 55200 | 92f4ec55-dd4b-434d-b55a-2842a17d66cf
CS6511 | S 235 | Manufactured |  |  | RRO200X120X8.8K | 2 | 25 | 0.004989 | 2.4932e-05 | 1.131e-05 | 2.6978e-05 | 6.7584e-08 | 75648 | 53292 | a536447b-894f-463a-a539-e11bb3c0c162
CS6512 | S 235 | Manufactured |  |  | RRO200X120X8K | 2 | 25 | 0.0046442 | 2.3859e-05 | 1.079e-05 | 2.497e-05 | 6.144e-08 | 71515.2 | 50277.6 | 0e72357c-ed0a-4176-9a5c-eb2dd1157aee
CS6513 | S 235 | Manufactured |  |  | RRO200X120X10 | 2 | 25 | 0.00574 | 2.89e-05 | 1.29e-05 | 2.99e-05 | 7.68e-08 | 87600 | 61200 | ec44d5b5-7968-43ec-b089-84973630c9d9
CS6514 | S 235 | Manufactured |  |  | RRO200X120X10K | 2 | 25 | 0.0055708 | 2.7167e-05 | 1.2298e-05 | 2.978e-05 | 7.68e-08 | 83349.6 | 58670.4 | 6b6a6d38-2c3c-4a54-8149-8560caa92e6f
CS6515 | S 235 | Manufactured |  |  | RRO200X120X11 | 2 | 25 | 0.00624 | 3.09e-05 | 1.38e-05 | 3.22e-05 | 8.448e-08 | 94320 | 66000 | 6891e3fa-e645-4220-a869-91ebe6e6964c
CS6516 | S 235 | Manufactured |  |  | RRO200X120X12.5 | 2 | 25 | 0.00697 | 3.37e-05 | 1.5e-05 | 3.53e-05 | 9.6e-08 | 103920 | 72480 | bf961dd2-aa7d-4531-a426-17a943672e45
CS6517 | S 235 | Manufactured |  |  | RRO200X120X14.2 | 2 | 25 | 0.00776 | 3.65e-05 | 1.61e-05 | 3.86e-05 | 1.0906e-07 | 114000 | 79200 | c57f24ca-3ee9-4050-89a9-fa019e43a9d0
CS6518 | S 235 | Manufactured |  |  | RRO200X120X16 | 2 | 25 | 0.00856 | 3.9e-05 | 1.71e-05 | 4.16e-05 | 1.2288e-07 | 123600 | 85680 | 99cc16b5-8425-47cc-b2f7-43613d47a4d1
CS6519 | S 235 | Manufactured |  |  | RRO200X150X3K | 2 | 25 | 0.0020408 | 1.2154e-05 | 7.8482e-06 | 1.4776e-05 | 3.9375e-08 | 34272 | 28219.2 | 452a82bd-6c8f-42ab-96a9-a3cc03817f6c
CS6520 | S 235 | Manufactured |  |  | RRO200X150X4K | 2 | 25 | 0.0026948 | 1.5839e-05 | 1.021e-05 | 1.9406e-05 | 5.25e-08 | 44937.6 | 36976.8 | 2b766bf1-288c-424a-b2eb-cefe1f9ef1d4
CS6521 | S 235 | Manufactured |  |  | RRO200X150X5K | 2 | 25 | 0.0033142 | 1.9131e-05 | 1.2329e-05 | 2.3978e-05 | 6.5625e-08 | 54712.8 | 45026.4 | 4e06a98b-5784-4bd7-94f1-b903f40e3c1e
CS6522 | S 235 | Manufactured |  |  | RRO200X150X6K | 2 | 25 | 0.0039324 | 2.237e-05 | 1.4396e-05 | 2.8327e-05 | 7.875e-08 | 64406.4 | 52980 | 38b582a5-597c-4f53-b5bc-bd324591b90f
CS6523 | S 235 | Manufactured |  |  | RRO200X150X7K | 2 | 25 | 0.004535 | 2.542e-05 | 1.6337e-05 | 3.2516e-05 | 9.1875e-08 | 73692 | 60590.4 | c3058e01-405d-4c9b-906f-3f9b3aabd0e9
CS6524 | S 235 | Manufactured |  |  | RRO200X150X8.8K | 2 | 25 | 0.005517 | 2.9761e-05 | 1.9134e-05 | 3.9669e-05 | 1.155e-07 | 87763.2 | 72206.4 | 5d8683b4-149d-4009-b290-eff936e67ac5
CS6525 | S 235 | Manufactured |  |  | RRO200X150X8K | 2 | 25 | 0.0051243 | 2.8285e-05 | 1.8155e-05 | 3.6541e-05 | 1.05e-07 | 82574.4 | 67862.4 | e7a6bc6e-754f-468c-aa3d-88fcf9b0c3f4
CS6526 | S 235 | Manufactured |  |  | RRO220X80X3K | 2 | 25 | 0.0017408 | 1.0274e-05 | 2.1242e-06 | 5.7617e-06 | 1.1616e-08 | 28377.6 | 13948.8 | b9f8ab35-36a7-47bc-9c8a-e64dd8795344
CS6527 | S 235 | Manufactured |  |  | RRO220X80X4K | 2 | 25 | 0.0022948 | 1.3326e-05 | 2.7292e-06 | 7.4877e-06 | 1.5488e-08 | 37082.4 | 18151.2 | 2ac602d4-3397-4989-984a-4c3fa7a7120b
CS6528 | S 235 | Manufactured |  |  | RRO220X80X5K | 2 | 25 | 0.0028142 | 1.5938e-05 | 3.2515e-06 | 9.1418e-06 | 1.936e-08 | 44846.4 | 21928.8 | 38745e35-2b2c-4abb-a031-42d230fc7d88
CS6529 | S 235 | Manufactured |  |  | RRO220X80X6K | 2 | 25 | 0.0033324 | 1.8518e-05 | 3.7469e-06 | 1.0669e-05 | 2.3232e-08 | 52560 | 25608 | 9ba66f57-c316-47c2-990d-2170953015bd
CS6530 | S 235 | Manufactured |  |  | RRO220X80X7K | 2 | 25 | 0.003835 | 2.0904e-05 | 4.1954e-06 | 1.2089e-05 | 2.7104e-08 | 59865.6 | 29059.2 | 4d72d8e1-ae61-4f31-9c93-07c2cb3e8365
CS6531 | S 235 | Manufactured |  |  | RRO220X80X8.8K | 2 | 25 | 0.004637 | 2.3891e-05 | 4.7787e-06 | 1.428e-05 | 3.4074e-08 | 70204.8 | 34036.8 | 9529f557-f1d1-41cb-916f-921c1563ca75
CS6532 | S 235 | Manufactured |  |  | RRO220X80X8K | 2 | 25 | 0.0043242 | 2.31e-05 | 4.5988e-06 | 1.3399e-05 | 3.0976e-08 | 66763.2 | 32287.2 | 3399f9a4-960c-43f5-b2bb-d8a206c7cae7
CS6533 | S 235 | Manufactured |  |  | RRO220X120X3K | 2 | 25 | 0.0019808 | 1.3099e-05 | 5.1773e-06 | 1.1699e-05 | 2.9621e-08 | 34627.2 | 22881.6 | 3dbbda43-e009-4814-92f1-a35ef143164d
CS6534 | S 235 | Manufactured |  |  | RRO220X120X4K | 2 | 25 | 0.0026148 | 1.7059e-05 | 6.715e-06 | 1.5329e-05 | 3.9494e-08 | 45376.8 | 29935.2 | 691872da-e273-4d0e-aa4e-c5b837ff6d22
CS6535 | S 235 | Manufactured |  |  | RRO220X120X5K | 2 | 25 | 0.0032142 | 2.0561e-05 | 8.0852e-06 | 1.8889e-05 | 4.9368e-08 | 55166.4 | 36396 | b4fff7ce-9d4e-4939-9b2c-83d306c22eb0
CS6536 | S 235 | Manufactured |  |  | RRO220X120X6.3 | 2 | 25 | 0.00402 | 2.54e-05 | 9.92e-06 | 2.32e-05 | 6.2204e-08 | 68640 | 45120 | 44057b49-5dfb-4eed-bbcb-1abf8c61075c
CS6537 | S 235 | Manufactured |  |  | RRO220X120X6K | 2 | 25 | 0.0038124 | 2.4015e-05 | 9.4118e-06 | 2.2254e-05 | 5.9242e-08 | 64886.4 | 42756 | d4939ddb-bc7e-4b38-bd82-15013cb04fd0
CS6538 | S 235 | Manufactured |  |  | RRO220X120X7.1 | 2 | 25 | 0.0045 | 2.81e-05 | 1.09e-05 | 2.57e-05 | 7.0103e-08 | 76320 | 49920 | 8cfa59be-2587-49b6-a261-68412861a433
CS6539 | S 235 | Manufactured |  |  | RRO220X120X7K | 2 | 25 | 0.004395 | 2.7258e-05 | 1.0647e-05 | 2.5472e-05 | 6.9115e-08 | 74179.2 | 48813.6 | a2004a59-9bcf-4046-beba-ef16648be21d
CS6540 | S 235 | Manufactured |  |  | RRO220X120X8 | 2 | 25 | 0.00502 | 3.1e-05 | 1.2e-05 | 2.85e-05 | 7.8989e-08 | 84480 | 55440 | 7d0493fc-a668-45af-8316-fb922ce64fd1
CS6541 | S 235 | Manufactured |  |  | RRO220X120X8.8 | 2 | 25 | 0.00547 | 3.34e-05 | 1.29e-05 | 3.08e-05 | 8.6888e-08 | 91680 | 60000 | 60369668-4f2b-4f19-a711-f9e2d73fd1f2
CS6542 | S 235 | Manufactured |  |  | RRO220X120X8.8K | 2 | 25 | 0.005341 | 3.1746e-05 | 1.2401e-05 | 3.0864e-05 | 8.6888e-08 | 88046.4 | 57988.8 | fcc9f0b9-0935-4180-987b-a8453533752e
CS6543 | S 235 | Manufactured |  |  | RRO220X120X8K | 2 | 25 | 0.0049642 | 3.0294e-05 | 1.1795e-05 | 2.8539e-05 | 7.8989e-08 | 83044.8 | 54578.4 | 6319a7c5-d9ef-4f98-a759-f009099f72e7
CS6544 | S 235 | Manufactured |  |  | RRO220X120X10 | 2 | 25 | 0.00614 | 3.68e-05 | 1.41e-05 | 3.42e-05 | 9.8736e-08 | 101760 | 66480 | 050ed621-af8d-4ad2-b7da-12603c5eed9d
CS6545 | S 235 | Manufactured |  |  | RRO220X120X11 | 2 | 25 | 0.00668 | 3.95e-05 | 1.51e-05 | 3.68e-05 | 1.0861e-07 | 109920 | 71760 | d08e15a1-2356-4368-9813-f3e74ab5e166
CS6546 | S 235 | Manufactured |  |  | RRO220X120X12.5 | 2 | 25 | 0.00747 | 4.31e-05 | 1.64e-05 | 4.04e-05 | 1.2342e-07 | 121440 | 78960 | 7b8cefde-8756-42ee-94ca-fd407ce25435
CS6547 | S 235 | Manufactured |  |  | RRO220X120X14.2 | 2 | 25 | 0.00833 | 4.68e-05 | 1.77e-05 | 4.43e-05 | 1.4021e-07 | 133440 | 86400 | 9c3f91b7-0c97-47f2-ae41-84cda3a4d2af
CS6548 | S 235 | Manufactured |  |  | RRO220X120X16 | 2 | 25 | 0.0092 | 5.02e-05 | 1.89e-05 | 4.78e-05 | 1.5798e-07 | 144960 | 93600 | a1e6d2ce-9a11-4fa4-927a-40466fd31fad
CS6549 | S 235 | Manufactured |  |  | RRO220X140X4K | 2 | 25 | 0.0027748 | 1.8926e-05 | 9.4764e-06 | 1.986e-05 | 5.6918e-08 | 49524 | 36400.8 | 27924dac-ca9a-4983-8a93-63b98a5e68ba
CS6550 | S 235 | Manufactured |  |  | RRO220X140X5K | 2 | 25 | 0.0034142 | 2.2872e-05 | 1.1446e-05 | 2.453e-05 | 7.1148e-08 | 60326.4 | 44349.6 | d6b7f217-aa17-459b-a189-1962fdf9ad85
CS6551 | S 235 | Manufactured |  |  | RRO220X140X6.3K | 2 | 25 | 0.004241 | 2.7888e-05 | 1.3916e-05 | 3.027e-05 | 8.9646e-08 | 74181.6 | 54480 | d2e6b1d1-e623-4947-a318-1cad40b22452
CS6552 | S 235 | Manufactured |  |  | RRO220X140X8K | 2 | 25 | 0.0052842 | 3.3891e-05 | 1.685e-05 | 3.734e-05 | 1.1384e-07 | 91185.6 | 66878.4 | f28c7d31-75f8-48ea-843f-e63b755fc0cd
CS6553 | S 235 | Manufactured |  |  | RRO220X140X10K | 2 | 25 | 0.0063708 | 3.9097e-05 | 1.945e-05 | 4.497e-05 | 1.423e-07 | 107280 | 78760.8 | ab1dc18e-4612-4693-b531-12d02a91b98d
CS6554 | S 235 | Manufactured |  |  | RRO250X100X3K | 2 | 25 | 0.0020408 | 1.6056e-05 | 3.8882e-06 | 1.0111e-05 | 2.7344e-08 | 38524.8 | 20318.4 | 719400ef-213e-4e01-b87e-cbb0a2f83e5e
CS6555 | S 235 | Manufactured |  |  | RRO250X100X4K | 2 | 25 | 0.0026948 | 2.0917e-05 | 5.0299e-06 | 1.3211e-05 | 3.6458e-08 | 50498.4 | 26616 | 96082af3-ca56-4a02-ba21-8267299f9e26
CS6556 | S 235 | Manufactured |  |  | RRO250X100X5K | 2 | 25 | 0.0033142 | 2.5201e-05 | 6.0444e-06 | 1.6226e-05 | 4.5573e-08 | 61396.8 | 32342.4 | 1cb1aa70-cc36-4251-b114-68185beeffff
CS6557 | S 235 | Manufactured |  |  | RRO250X100X6K | 2 | 25 | 0.0039324 | 2.9438e-05 | 7.0184e-06 | 1.9057e-05 | 5.4688e-08 | 72232.8 | 37953.6 | 14539630-07be-43c6-9718-d5fd027add6c
CS6558 | S 235 | Manufactured |  |  | RRO250X100X7K | 2 | 25 | 0.004535 | 3.3417e-05 | 7.9197e-06 | 2.1743e-05 | 6.3802e-08 | 82596 | 43288.8 | c734b719-4fa0-4df1-abac-ac08ce05fc5d
CS6559 | S 235 | Manufactured |  |  | RRO250X100X8.8K | 2 | 25 | 0.005517 | 3.8872e-05 | 9.192e-06 | 2.6149e-05 | 8.0208e-08 | 98037.6 | 51369.6 | c3ac2696-e895-459e-8981-ddd00bd8a84e
CS6560 | S 235 | Manufactured |  |  | RRO250X100X8K | 2 | 25 | 0.0051243 | 3.7141e-05 | 8.7507e-06 | 2.4278e-05 | 7.2917e-08 | 92488.8 | 48348 | dcf583ef-c701-4ae6-87ae-f41dbb3b42c3
CS6561 | S 235 | Manufactured |  |  | RRO250X150X5K | 2 | 25 | 0.0038142 | 3.2705e-05 | 1.4958e-05 | 3.293e-05 | 1.1719e-07 | 76096.8 | 53726.4 | 943ea3f6-e40d-4bf8-9254-95713cd597e7
CS6562 | S 235 | Manufactured |  |  | RRO250X150X6.3 | 2 | 25 | 0.00478 | 4.06e-05 | 1.84e-05 | 4.06e-05 | 1.4766e-07 | 94800 | 66720 | 8ed33c9e-4dbd-430e-8658-1d9d1c356dae
CS6563 | S 235 | Manufactured |  |  | RRO250X150X6.3K | 2 | 25 | 0.004745 | 4.0014e-05 | 1.8246e-05 | 4.071e-05 | 1.4766e-07 | 93816 | 66163.2 | a29ae5c3-c9b5-4414-92b8-8ed7afb0c73c
CS6564 | S 235 | Manufactured |  |  | RRO250X150X7.1 | 2 | 25 | 0.00535 | 4.5e-05 | 2.04e-05 | 4.52e-05 | 1.6641e-07 | 105600 | 74400 | ce99b386-0570-4ba7-8be5-7b3bb71637f6
CS6565 | S 235 | Manufactured |  |  | RRO250X150X8 | 2 | 25 | 0.00598 | 4.97e-05 | 2.25e-05 | 5.02e-05 | 1.875e-07 | 117360 | 82560 | 29fde49b-b8a7-4e86-9bee-e653c72d0976
CS6566 | S 235 | Manufactured |  |  | RRO250X150X8.8 | 2 | 25 | 0.00653 | 5.38e-05 | 2.43e-05 | 5.45e-05 | 2.0625e-07 | 127440 | 89520 | a06fe8a3-8c19-46d3-829d-9f796f0e9819
CS6567 | S 235 | Manufactured |  |  | RRO250X150X8K | 2 | 25 | 0.0059242 | 4.8858e-05 | 2.2193e-05 | 5.038e-05 | 1.875e-07 | 115720.8 | 81494.4 | 517c0e35-0dc8-4347-a60b-bc3bb7e11eb8
CS6568 | S 235 | Manufactured |  |  | RRO250X150X10 | 2 | 25 | 0.00734 | 5.96e-05 | 2.68e-05 | 6.08e-05 | 2.3437e-07 | 142320 | 99840 | 590c6e17-8e53-448d-b904-ce8b6cda8899
CS6569 | S 235 | Manufactured |  |  | RRO250X150X10K | 2 | 25 | 0.0071708 | 5.6867e-05 | 2.5838e-05 | 6.098e-05 | 2.3437e-07 | 137054.4 | 96604.8 | 6dadc651-2e39-49d5-a809-1c6797785217
CS6570 | S 235 | Manufactured |  |  | RRO250X150X11 | 2 | 25 | 0.008 | 6.42e-05 | 2.88e-05 | 6.58e-05 | 2.5781e-07 | 154080 | 108000 | 0420e1f1-ac58-4faf-92ba-c187360870ee
CS6571 | S 235 | Manufactured |  |  | RRO250X150X12.5 | 2 | 25 | 0.00897 | 7.06e-05 | 3.16e-05 | 7.29e-05 | 2.9297e-07 | 170880 | 119520 | fb4f609f-3f63-48a7-b13f-d705714e000b
CS6572 | S 235 | Manufactured |  |  | RRO250X150X12.5K | 2 | 25 | 0.0087044 | 6.6327e-05 | 3.0023e-05 | 7.269e-05 | 2.9297e-07 | 162792 | 114590.4 | 42c2b381-13d7-48fa-aae6-75e6032ac066
CS6573 | S 235 | Manufactured |  |  | RRO250X150X14.2 | 2 | 25 | 0.01 | 7.73e-05 | 3.44e-05 | 8.04e-05 | 3.3281e-07 | 188880 | 132000 | b77ac0a6-703a-4742-bce6-646310db1b82
CS6574 | S 235 | Manufactured |  |  | RRO250X150X16 | 2 | 25 | 0.0111 | 8.36e-05 | 3.71e-05 | 8.77e-05 | 3.75e-07 | 206640 | 144000 | 1fd7c22f-34bf-4570-9ec1-c3b6d4c7a8a1
CS6575 | S 235 | Manufactured |  |  | RRO260X140X6.3 | 2 | 25 | 0.00478 | 4.26e-05 | 1.63e-05 | 3.8e-05 | 1.3912e-07 | 96720 | 63120 | 4c35b90e-916d-4c56-a741-de4d59085af7
CS6576 | S 235 | Manufactured |  |  | RRO260X140X7.1 | 2 | 25 | 0.00535 | 4.72e-05 | 1.81e-05 | 4.23e-05 | 1.5679e-07 | 107760 | 70320 | 4b79ac60-41a7-49a5-b138-36ba31c7753c
CS6577 | S 235 | Manufactured |  |  | RRO260X140X8 | 2 | 25 | 0.00598 | 5.22e-05 | 1.99e-05 | 4.7e-05 | 1.7666e-07 | 119760 | 78000 | e45568ad-71d2-4d18-aeba-3d9055ef8471
CS6578 | S 235 | Manufactured |  |  | RRO260X140X8.8 | 2 | 25 | 0.00653 | 5.65e-05 | 2.15e-05 | 5.11e-05 | 1.9433e-07 | 130080 | 84480 | 1fdff9f0-4047-4be1-9bb3-202308cbb77c
CS6579 | S 235 | Manufactured |  |  | RRO260X140X10 | 2 | 25 | 0.00734 | 6.26e-05 | 2.37e-05 | 5.69e-05 | 2.2083e-07 | 145200 | 94080 | 3bf56941-6f8f-4e4e-b5b1-a4e083ce3695
CS6580 | S 235 | Manufactured |  |  | RRO260X140X11 | 2 | 25 | 0.008 | 6.74e-05 | 2.54e-05 | 6.15e-05 | 2.4291e-07 | 157200 | 101760 | a6958a7c-f43c-4141-9bc6-48cd5af76502
CS6581 | S 235 | Manufactured |  |  | RRO260X140X12.5 | 2 | 25 | 0.00897 | 7.41e-05 | 2.78e-05 | 6.8e-05 | 2.7603e-07 | 174480 | 112800 | 721deafb-a07b-4510-8e51-38ae5d55a6f8
CS6582 | S 235 | Manufactured |  |  | RRO260X140X14.2 | 2 | 25 | 0.01 | 8.11e-05 | 3.03e-05 | 7.49e-05 | 3.1357e-07 | 192720 | 124320 | 8db4f618-d4f5-4079-b988-460d251da47d
CS6583 | S 235 | Manufactured |  |  | RRO260X140X16 | 2 | 25 | 0.0111 | 8.78e-05 | 3.26e-05 | 8.16e-05 | 3.5332e-07 | 210960 | 135600 | 84fe9fcf-ca52-44a9-90dd-30b45c3890c7
CS6584 | S 235 | Manufactured |  |  | RRO260X180X5K | 2 | 25 | 0.0042142 | 4.0849e-05 | 2.332e-05 | 4.707e-05 | 2.0077e-07 | 89913.6 | 70099.2 | 6f9d01e7-2f5f-4467-9457-a2346388045d
CS6585 | S 235 | Manufactured |  |  | RRO260X180X6.3 | 2 | 25 | 0.00528 | 5.07e-05 | 2.88e-05 | 5.82e-05 | 2.5297e-07 | 112080 | 87360 | e635a153-712f-45a6-b433-a3f6d4e40902
CS6586 | S 235 | Manufactured |  |  | RRO260X180X6.3K | 2 | 25 | 0.005249 | 5.0127e-05 | 2.8563e-05 | 5.837e-05 | 2.5297e-07 | 111091.2 | 86551.2 | 185dec8d-3ebe-40d1-a929-4b1540103d54
CS6587 | S 235 | Manufactured |  |  | RRO260X180X7.1 | 2 | 25 | 0.00592 | 5.63e-05 | 3.2e-05 | 6.49e-05 | 2.851e-07 | 125040 | 97200 | 2630f30a-3e74-45c7-9d6f-daa2dd293511
CS6588 | S 235 | Manufactured |  |  | RRO260X180X8 | 2 | 25 | 0.00662 | 6.24e-05 | 3.54e-05 | 7.22e-05 | 3.2124e-07 | 139200 | 108240 | 72300edb-14f1-45b4-8709-06ff3dcd3022
CS6589 | S 235 | Manufactured |  |  | RRO260X180X8.8 | 2 | 25 | 0.00723 | 6.76e-05 | 3.83e-05 | 7.86e-05 | 3.5336e-07 | 151440 | 117600 | c57bc351-fb7e-4030-944c-c1d975d4da50
CS6590 | S 235 | Manufactured |  |  | RRO260X180X8K | 2 | 25 | 0.0065642 | 6.1452e-05 | 3.4932e-05 | 7.253e-05 | 3.2124e-07 | 137440.8 | 109387.2 | 3a8db9b4-b291-447b-b4be-b258b6fea386
CS6591 | S 235 | Manufactured |  |  | RRO260X180X10 | 2 | 25 | 0.00814 | 7.51e-05 | 4.24e-05 | 8.79e-05 | 4.0154e-07 | 169200 | 131280 | d4e9df7b-4b27-4b52-a272-994c9b85b98b
CS6592 | S 235 | Manufactured |  |  | RRO260X180X10K | 2 | 25 | 0.0079708 | 7.2138e-05 | 4.1019e-05 | 8.837e-05 | 4.0154e-07 | 163778.4 | 127579.2 | a946b0e7-9d1f-4c54-a69f-079317d7cec9
CS6593 | S 235 | Manufactured |  |  | RRO260X180X11 | 2 | 25 | 0.00888 | 8.1e-05 | 4.57e-05 | 9.54e-05 | 4.417e-07 | 183600 | 142320 | 8c6cbbec-0c36-4a9e-9f37-a02c79cf4890
CS6594 | S 235 | Manufactured |  |  | RRO260X180X12.5 | 2 | 25 | 0.00997 | 8.95e-05 | 5.03e-05 | 0.0001061 | 5.0193e-07 | 204240 | 158160 | 6c9ab070-2a78-41b3-8947-312e8c0a89c2
CS6595 | S 235 | Manufactured |  |  | RRO260X180X12.5K | 2 | 25 | 0.0097044 | 8.4825e-05 | 4.8118e-05 | 0.0001063 | 5.0193e-07 | 195662.4 | 152299.2 | 33da66dd-9b1c-48f6-b5ed-5138c0a86191
CS6596 | S 235 | Manufactured |  |  | RRO260X180X14.2 | 2 | 25 | 0.0112 | 9.83e-05 | 5.52e-05 | 0.0001176 | 5.7019e-07 | 226320 | 175200 | 4954d424-d278-461a-b93f-be373132c1c8
CS6597 | S 235 | Manufactured |  |  | RRO260X180X16 | 2 | 25 | 0.0124 | 0.000107 | 5.98e-05 | 0.000129 | 6.4247e-07 | 247200 | 192000 | 63e0be02-6922-4cb4-86be-70915d9a2a64
CS6598 | S 235 | Manufactured |  |  | RRO280X180X7.1 | 2 | 25 | 0.0062 | 6.73e-05 | 3.41e-05 | 7.21e-05 | 3.4567e-07 | 139680 | 103200 | 0ee7e12b-5019-450e-a691-2c869970a337
CS6599 | S 235 | Manufactured |  |  | RRO280X180X8.8 | 2 | 25 | 0.00759 | 8.1e-05 | 4.09e-05 | 8.74e-05 | 4.2844e-07 | 169200 | 124800 | 12cb213c-7846-4dbe-92ad-52eea554c277
CS6600 | S 235 | Manufactured |  |  | RRO280X180X11 | 2 | 25 | 0.00932 | 9.72e-05 | 4.89e-05 | 0.0001062 | 5.3555e-07 | 205440 | 151200 | 02d552f0-1519-4c8e-8ddd-5793dc1fa5e5
CS6601 | S 235 | Manufactured |  |  | RRO280X220X8 | 2 | 25 | 0.00758 | 8.65e-05 | 5.97e-05 | 0.0001118 | 6.3243e-07 | 176400 | 149520 | 063ccd2f-673a-4d08-8d8a-e43bb217e2b5
CS6602 | S 235 | Manufactured |  |  | RRO280X220X10 | 2 | 25 | 0.00934 | 0.0001046 | 7.21e-05 | 0.0001367 | 7.9053e-07 | 215040 | 182400 | 35c9fa5e-8538-443e-9d7f-9a2aadc121c6
CS6603 | S 235 | Manufactured |  |  | RRO280X220X12.5 | 2 | 25 | 0.0115 | 0.0001254 | 8.62e-05 | 0.000166 | 9.8817e-07 | 260880 | 221040 | b66cfcff-02b3-4db4-bfad-b9346c27c35a
CS6604 | S 235 | Manufactured |  |  | RRO300X200X5K | 2 | 25 | 0.0048142 | 6.1925e-05 | 3.3393e-05 | 6.853e-05 | 3.75e-07 | 118183.2 | 89812.8 | e4b7a1a7-fffb-4379-a2f5-69a23fa37fa4
CS6605 | S 235 | Manufactured |  |  | RRO300X200X6.3K | 2 | 25 | 0.006005 | 7.6244e-05 | 4.1038e-05 | 8.515e-05 | 4.725e-07 | 146378.4 | 111165.6 | 88568266-b2ab-43ee-87e1-840048c1bd18
CS6606 | S 235 | Manufactured |  |  | RRO300X200X8K | 2 | 25 | 0.0075242 | 9.3893e-05 | 5.0417e-05 | 0.0001061 | 6e-07 | 181696.8 | 137870.4 | ccc07356-a744-41c2-9ec5-611e6f92dfb9
CS6607 | S 235 | Manufactured |  |  | RRO300X200X10K | 2 | 25 | 0.0091708 | 0.0001111 | 5.9687e-05 | 0.0001299 | 7.5e-07 | 217879.2 | 165429.6 | 16bfe43e-8774-467b-a22d-2c46fe4dcb25
CS6608 | S 235 | Manufactured |  |  | RRO300X200X12.5K | 2 | 25 | 0.011204 | 0.0001318 | 7.0599e-05 | 0.0001571 | 9.375e-07 | 261892.8 | 198691.2 | 50e85f33-41f0-4ec0-bfe8-b3ed27647c9b
CS6609 | S 235 | Manufactured |  |  | RRO320X180X8.8 | 2 | 25 | 0.00829 | 0.0001123 | 4.6e-05 | 0.0001055 | 6.0826e-07 | 207360 | 139440 | b508f5d6-9568-4959-8683-6460cc15492a
CS6610 | S 235 | Manufactured |  |  | RRO320X180X10 | 2 | 25 | 0.00934 | 0.0001251 | 5.11e-05 | 0.000118 | 6.912e-07 | 232080 | 155760 | ddeb6b93-53ee-4cba-be2f-48c5d346ae16
CS6611 | S 235 | Manufactured |  |  | RRO320X180X12.5 | 2 | 25 | 0.0115 | 0.0001499 | 6.09e-05 | 0.0001428 | 8.64e-07 | 281280 | 188400 | 3a949088-b6ef-4b88-9bc8-a1200740c7fd
CS6612 | S 235 | Manufactured |  |  | RRO320X200X6.3K | 2 | 25 | 0.006257 | 8.9051e-05 | 4.3403e-05 | 9.236e-05 | 5.591e-07 | 161092.8 | 117024 | 8d103858-4e94-414f-8a3c-49765f0736ec
CS6613 | S 235 | Manufactured |  |  | RRO320X200X8K | 2 | 25 | 0.0078443 | 0.0001098 | 5.3368e-05 | 0.0001163 | 7.0997e-07 | 200140.8 | 145243.2 | c9f42f21-32c3-4984-b7f6-b8ba96c23f03
CS6614 | S 235 | Manufactured |  |  | RRO320X200X10K | 2 | 25 | 0.0095708 | 0.0001302 | 6.3301e-05 | 0.0001424 | 8.8747e-07 | 240369.6 | 174549.6 | e1723d99-2382-47e5-bf17-a7c868f9d319
CS6615 | S 235 | Manufactured |  |  | RRO320X200X12.5K | 2 | 25 | 0.011704 | 0.0001548 | 7.5e-05 | 0.0001724 | 1.1093e-06 | 289382.4 | 209940 | 61b202e9-31f3-4ca3-aa32-19dcc9fbe000
CS6616 | S 235 | Manufactured |  |  | RRO320X220X8.8 | 2 | 25 | 0.00899 | 0.0001293 | 7.27e-05 | 0.0001481 | 9.8132e-07 | 233520 | 180720 | b2c40f15-e22f-404b-bde5-f66a037cf326
CS6617 | S 235 | Manufactured |  |  | RRO320X220X10 | 2 | 25 | 0.0101 | 0.0001443 | 8.09e-05 | 0.0001661 | 1.1151e-06 | 261840 | 202560 | 5a8af611-45fd-4833-9d74-7f94abe39e1d
CS6618 | S 235 | Manufactured |  |  | RRO320X220X12.5 | 2 | 25 | 0.0125 | 0.0001736 | 9.7e-05 | 0.0002012 | 1.3939e-06 | 318240 | 245760 | afe63525-7563-4ece-871c-83248b31c628
CS6619 | S 235 | Manufactured |  |  | RRO360X200X6.3K | 2 | 25 | 0.006761 | 0.0001185 | 4.8132e-05 | 0.0001098 | 7.6205e-07 | 192336 | 128738.4 | c3498227-6590-460c-9274-6a1f722fdf4f
CS6620 | S 235 | Manufactured |  |  | RRO360X200X8K | 2 | 25 | 0.0084843 | 0.0001464 | 5.9269e-05 | 0.0001369 | 9.6768e-07 | 239328 | 159988.8 | 6d70cb4a-8ce2-4585-b266-e624f4211bdd
CS6621 | S 235 | Manufactured |  |  | RRO360X200X10K | 2 | 25 | 0.010371 | 0.0001742 | 7.0527e-05 | 0.0001678 | 1.2096e-06 | 288228 | 192789.6 | ab8c51bc-1f95-464c-bf29-a43378183cea
CS6622 | S 235 | Manufactured |  |  | RRO360X200X12.5K | 2 | 25 | 0.012704 | 0.0002078 | 8.3803e-05 | 0.0002035 | 1.512e-06 | 347964 | 232440 | 7f14d05d-31e5-4031-8cff-559a6abad8a2
CS6623 | S 235 | Manufactured |  |  | RRO360X220X10 | 2 | 25 | 0.0109 | 0.0001921 | 8.98e-05 | 0.0001964 | 1.5159e-06 | 312480 | 222720 | 9e38848e-6334-4e39-ad00-08bdcd40d5bc
CS6624 | S 235 | Manufactured |  |  | RRO360X220X12.5 | 2 | 25 | 0.0135 | 0.0002317 | 0.0001078 | 0.0002392 | 1.8949e-06 | 380640 | 270720 | 0c0fab76-6353-421e-a5dc-22b319547a2b
CS6625 | S 235 | Manufactured |  |  | RRO360X220X16 | 2 | 25 | 0.0169 | 0.0002819 | 0.0001303 | 0.0002946 | 2.4254e-06 | 469200 | 332880 | e7210e4e-3f77-4427-ad60-a0455f134ecd
CS6626 | S 235 | Manufactured |  |  | RRO400X200X6.3K | 2 | 25 | 0.007265 | 0.0001533 | 5.29e-05 | 0.0001266 | 1.008e-06 | 225998.4 | 140452.8 | 6e3cd042-bb9c-4999-a13d-872c4974639e
CS6627 | S 235 | Manufactured |  |  | RRO400X200X8K | 2 | 25 | 0.0091243 | 0.0001897 | 6.52e-05 | 0.000158 | 1.28e-06 | 281589.6 | 174734.4 | 7e0ca100-76de-4e07-988f-80801c90110f
CS6628 | S 235 | Manufactured |  |  | RRO400X200X10K | 2 | 25 | 0.011171 | 0.0002265 | 7.78e-05 | 0.0001938 | 1.6e-06 | 339928.8 | 211029.6 | 01e67c17-ce58-4b45-94b9-0f61e7218597
CS6629 | S 235 | Manufactured |  |  | RRO400X200X12.5K | 2 | 25 | 0.0137 | 0.000271 | 9.26e-05 | 0.0002352 | 2e-06 | 411345.6 | 254940 | b6a85139-31ba-4e14-b6a6-8706e1ccbfe3
CS6630 | S 235 | Manufactured |  |  | RRO400X260X11 | 2 | 25 | 0.0137 | 0.0003033 | 0.0001561 | 0.0003293 | 3.2718e-06 | 440880 | 328080 | 6d531432-14da-4a0f-b48e-ee29410877bc
CS6631 | S 235 | Manufactured |  |  | RRO400X260X14.2 | 2 | 25 | 0.0174 | 0.0003761 | 0.0001928 | 0.000413 | 4.2236e-06 | 552480 | 410640 | 083fef66-9eca-4d8f-972b-47a752980a31
CS6632 | S 235 | Manufactured |  |  | RRO400X260X17.5 | 2 | 25 | 0.0211 | 0.0004444 | 0.0002268 | 0.0004935 | 5.2052e-06 | 660240 | 489840 | d11c00f3-f6d2-4887-bb59-b68cacdef93b
CS6633 | S 235 | Manufactured |  |  | RRO450X250X6.3K | 2 | 25 | 0.008525 | 0.0002361 | 9.62e-05 | 0.0002172 | 2.3256e-06 | 305020.8 | 204357.6 | 4a0016c7-94cb-419e-a1b8-21079aba11cd
CS6634 | S 235 | Manufactured |  |  | RRO450X250X8K | 2 | 25 | 0.010724 | 0.0002934 | 0.0001192 | 0.000272 | 2.9531e-06 | 381165.6 | 255112.8 | 1318f621-a429-494a-ac2a-638c40c48804
CS6635 | S 235 | Manufactured |  |  | RRO450X250X10K | 2 | 25 | 0.0132 | 0.0003529 | 0.0001433 | 0.0003352 | 3.6914e-06 | 462753.6 | 309854.4 | ac5e5f49-b0bf-45dc-9549-fe1d9364cd1a
CS6636 | S 235 | Manufactured |  |  | RRO450X250X12.5K | 2 | 25 | 0.0162 | 0.0004254 | 0.0001722 | 0.0004097 | 4.6143e-06 | 562946.4 | 376540.8 | f90fd9af-6029-450f-83a7-6095e2a89f3f
CS6637 | S 235 | Manufactured |  |  | RRO500X300X8K | 2 | 25 | 0.012324 | 0.0004281 | 0.0001962 | 0.00042148 | 6e-06 | 495144 | 349888.8 | c3af1da8-6157-4065-b4f3-850a258dccbb
CS6638 | S 235 | Manufactured |  |  | RRO500X300X10K | 2 | 25 | 0.015171 | 0.0005178 | 0.0002373 | 0.0005284 | 7.5e-06 | 603578.4 | 426679.2 | 44967a64-0ca2-490e-bb55-c3f7f8e9c980
CS6639 | S 235 | Manufactured |  |  | RRO500X300X12.5K | 2 | 25 | 0.018704 | 0.0006273 | 0.0002869 | 0.0006486 | 9.375e-06 | 737047.2 | 520644 | f1ed64bd-9cad-4821-a91b-9daa00ce685c
CS6640 | S 235 | Manufactured |  |  | RRW40/40/3 | 2 | 75 | 0.000434 | 9.8e-08 | 9.8e-08 | 1.57e-07 | 2.56e-11 | 1432.8 | 1432.8 | 72e10d30-9b94-42a9-a32e-86fe18f398c9
CS6641 | S 235 | Manufactured |  |  | RRW40/40/3.2 | 2 | 75 | 0.00046 | 1.02e-07 | 1.02e-07 | 1.65e-07 | 2.7307e-11 | 1507.2 | 1507.2 | 13b32a22-73c1-487a-8b8b-9de34b58be13
CS6642 | S 235 | Manufactured |  |  | RRW40/40/4 | 2 | 75 | 0.000559 | 1.18e-07 | 1.18e-07 | 1.95e-07 | 3.4133e-11 | 1785.6 | 1785.6 | 4284ee8a-5a36-4859-a055-63e47d27b647
CS6643 | S 235 | Manufactured |  |  | RRW40/40/5 | 2 | 75 | 0.000673 | 1.34e-07 | 1.34e-07 | 2.25e-07 | 4.2667e-11 | 2078.4 | 2078.4 | 63355b02-5bbc-4cb3-9075-3d86413e9246
CS6644 | S 235 | Manufactured |  |  | RRW50/30/3.2 | 2 | 75 | 0.00046 | 1.42e-07 | 6.2e-08 | 1.42e-07 | 2.4e-11 | 1740 | 1200 | be6d3fcd-c2ce-4717-9c2f-80cce5e63495
CS6645 | S 235 | Manufactured |  |  | RRW50/30/4 | 2 | 75 | 0.000559 | 1.65e-07 | 7.08e-08 | 1.66e-07 | 3e-11 | 2061.6 | 1411.2 | da5479eb-e1bb-4ce0-a250-189b3f602068
CS6646 | S 235 | Manufactured |  |  | RRW50/30/5 | 2 | 75 | 0.000673 | 1.87e-07 | 7.89e-08 | 1.9e-07 | 3.75e-11 | 2400 | 1632 | 8ad4f024-faee-49da-ac37-aa89114a353e
CS6647 | S 235 | Manufactured |  |  | RRW50/50/3 | 2 | 75 | 0.000554 | 2.02e-07 | 2.02e-07 | 3.21e-07 | 7.8125e-11 | 2328 | 2328 | 1243ee7a-5c45-414d-b06b-2f9611b71b96
CS6648 | S 235 | Manufactured |  |  | RRW50/50/3.2 | 2 | 75 | 0.000588 | 2.12e-07 | 2.12e-07 | 3.38e-07 | 8.3333e-11 | 2448 | 2448 | 504d55f5-5c02-41c2-9559-42afe9cf4fd9
CS6649 | S 235 | Manufactured |  |  | RRW50/50/4 | 2 | 75 | 0.000719 | 2.5e-07 | 2.5e-07 | 4.04e-07 | 1.0417e-10 | 2952 | 2952 | af80213b-b9f8-433e-b59f-023e04092bde
CS6650 | S 235 | Manufactured |  |  | RRW50/50/5 | 2 | 75 | 0.000873 | 2.89e-07 | 2.89e-07 | 4.76e-07 | 1.3021e-10 | 3480 | 3480 | cb5d9b94-ef7e-4737-99a7-8b01cf54c8bd
CS6651 | S 235 | Manufactured |  |  | RRW50/50/6.3 | 2 | 75 | 0.001059 | 3.28e-07 | 3.28e-07 | 5.52e-07 | 1.6406e-10 | 4080 | 4080 | 90fd66d8-e41b-4d87-9ff6-23aae42281a4
CS6652 | S 235 | Manufactured |  |  | RRW60/40/3 | 2 | 75 | 0.000554 | 2.65e-07 | 1.39e-07 | 2.92e-07 | 7.2e-11 | 2616 | 1965.6 | 6f0b7d98-603b-4007-bc51-f9f6c02c78bd
CS6653 | S 235 | Manufactured |  |  | RRW60/40/4 | 2 | 75 | 0.000719 | 3.28e-07 | 1.7e-07 | 3.67e-07 | 9.6e-11 | 3312 | 2472 | 50f641f0-b1d1-4aa5-8e9c-8053327dfffd
CS6654 | S 235 | Manufactured |  |  | RRW60/40/5 | 2 | 75 | 0.000873 | 3.81e-07 | 1.95e-07 | 4.3e-07 | 1.2e-10 | 3936 | 2928 | f79864e6-f103-45ef-9820-199271edcbf3
CS6655 | S 235 | Manufactured |  |  | RRW60/40/6.3 | 2 | 75 | 0.001059 | 4.34e-07 | 2.19e-07 | 4.95e-07 | 1.512e-10 | 4608 | 3408 | f2f52d34-c871-49df-8eab-5619fc1b3944
CS6656 | S 235 | Manufactured |  |  | RRW60/60/3 | 2 | 75 | 0.000674 | 3.62e-07 | 3.62e-07 | 5.69e-07 | 1.944e-10 | 3432 | 3432 | d5269999-1d0a-4678-8d85-ea7247aa4d09
CS6657 | S 235 | Manufactured |  |  | RRW60/60/3.2 | 2 | 75 | 0.000716 | 3.82e-07 | 3.82e-07 | 6.02e-07 | 2.0736e-10 | 3648 | 3648 | 5f80e439-13ab-44ce-aae1-ea7d08c403fc
CS6658 | S 235 | Manufactured |  |  | RRW60/60/4 | 2 | 75 | 0.000879 | 4.54e-07 | 4.54e-07 | 7.25e-07 | 2.592e-10 | 4392 | 4392 | 5c481816-92af-45a1-b5aa-642f487f66d6
CS6659 | S 235 | Manufactured |  |  | RRW60/60/5 | 2 | 75 | 0.001073 | 5.33e-07 | 5.33e-07 | 8.64e-07 | 3.24e-10 | 5256 | 5256 | 9738f686-1cc1-4e96-8a75-98a69b577f83
CS6660 | S 235 | Manufactured |  |  | RRW60/60/6.3 | 2 | 75 | 0.001311 | 6.16e-07 | 6.16e-07 | 1.02e-06 | 4.0824e-10 | 6240 | 6240 | 8e909d0a-15fb-4213-8d03-e191447854a7
CS6661 | S 235 | Manufactured |  |  | RRW60/60/8 | 2 | 75 | 0.001595 | 6.97e-07 | 6.97e-07 | 1.18e-06 | 5.184e-10 | 7296 | 7296 | 6af27db6-776b-4d5f-a6d4-df551a6af4c5
CS6662 | S 235 | Manufactured |  |  | RRW70/40/4 | 2 | 75 | 0.000799 | 4.85e-07 | 1.96e-07 | 4.58e-07 | 1.4373e-10 | 4224 | 2832 | 0ec0646c-ce7a-4637-8fb9-9ae9f5697bd0
CS6663 | S 235 | Manufactured |  |  | RRW70/70/3.6 | 2 | 75 | 0.000942 | 6.86e-07 | 6.86e-07 | 1.08e-06 | 5.0421e-10 | 5592 | 5592 | 38dc3ecb-6655-47ca-9b5e-8794c6faf3f6
CS6664 | S 235 | Manufactured |  |  | RRW70/70/4 | 2 | 75 | 0.001039 | 7.47e-07 | 7.47e-07 | 1.18e-06 | 5.6023e-10 | 6120 | 6120 | 99342aec-ae9b-472d-9f01-b8916c0bcf56
CS6665 | S 235 | Manufactured |  |  | RRW70/70/5 | 2 | 75 | 0.001273 | 8.85e-07 | 8.85e-07 | 1.42e-06 | 7.0029e-10 | 7392 | 7392 | 24a0da7a-69a2-45f3-80b8-6f1d9169c022
CS6666 | S 235 | Manufactured |  |  | RRW70/70/6.3 | 2 | 75 | 0.001563 | 1.04e-06 | 1.04e-06 | 1.69e-06 | 8.8237e-10 | 8856 | 8856 | f67df71e-e267-40fa-840e-6f2ee14b9ad1
CS6667 | S 235 | Manufactured |  |  | RRW70/70/8 | 2 | 75 | 0.001915 | 1.2e-06 | 1.2e-06 | 2e-06 | 1.1205e-09 | 10512 | 10512 | a09dd124-f310-4ed1-a776-8120f26affe6
CS6668 | S 235 | Manufactured |  |  | RRW80/40/3.2 | 2 | 75 | 0.000716 | 5.72e-07 | 1.89e-07 | 4.62e-07 | 1.6384e-10 | 4320 | 2640 | fb8377bd-1900-4903-bbb6-99c00691afd5
CS6669 | S 235 | Manufactured |  |  | RRW80/40/4 | 2 | 75 | 0.000879 | 6.82e-07 | 2.22e-07 | 5.52e-07 | 2.048e-10 | 5232 | 3168 | e6facfe9-36a2-4684-97da-ca46d8e2e7f5
CS6670 | S 235 | Manufactured |  |  | RRW80/40/5 | 2 | 75 | 0.001073 | 8.03e-07 | 2.57e-07 | 6.51e-07 | 2.56e-10 | 6264 | 3768 | 09ed5ec7-eeba-4d0d-bbc7-3831ab007ca4
CS6671 | S 235 | Manufactured |  |  | RRW80/40/6.3 | 2 | 75 | 0.001311 | 9.33e-07 | 2.92e-07 | 7.56e-07 | 3.2256e-10 | 7464 | 4416 | 70b674f9-9c52-49da-bbbe-71c40f444701
CS6672 | S 235 | Manufactured |  |  | RRW80/40/8 | 2 | 75 | 0.001595 | 1.06e-06 | 3.21e-07 | 8.58e-07 | 4.096e-10 | 8760 | 5088 | 2ab75728-ca7d-45cc-9b72-873d43dda84c
CS6673 | S 235 | Manufactured |  |  | RRW80/60/6.3 | 2 | 75 | 0.001563 | 1.28e-06 | 7.99e-07 | 1.61e-06 | 8.4672e-10 | 9696 | 7872 | b0fcce04-9b43-497b-a56a-ac85ed41b5cb
CS6674 | S 235 | Manufactured |  |  | RRW80/80/3.6 | 2 | 75 | 0.001086 | 1.05e-06 | 1.05e-06 | 1.64e-06 | 9.8304e-10 | 7440 | 7440 | dfece5c2-a226-47bd-adaa-ce578c887352
CS6675 | S 235 | Manufactured |  |  | RRW80/80/4.5 | 2 | 75 | 0.001337 | 1.26e-06 | 1.26e-06 | 1.99e-06 | 1.2288e-09 | 9024 | 9024 | d085a40d-daac-403f-8468-38fefa72762a
CS6676 | S 235 | Manufactured |  |  | RRW80/80/5 | 2 | 75 | 0.001473 | 1.37e-06 | 1.37e-06 | 2.17e-06 | 1.3653e-09 | 9864 | 9864 | be45a228-4a34-4225-872c-abed00313212
CS6677 | S 235 | Manufactured |  |  | RRW80/80/5.6 | 2 | 75 | 0.001633 | 1.49e-06 | 1.49e-06 | 2.38e-06 | 1.5292e-09 | 10848 | 10848 | 7c68e50d-10b7-4e6f-b97a-cac8bd0296b5
CS6678 | S 235 | Manufactured |  |  | RRW80/80/6.3 | 2 | 75 | 0.001815 | 1.62e-06 | 1.62e-06 | 2.62e-06 | 1.7203e-09 | 11928 | 11928 | f3e44c24-8dcc-445a-83bb-e045628e92ef
CS6679 | S 235 | Manufactured |  |  | RRW80/80/7.1 | 2 | 75 | 0.002016 | 1.76e-06 | 1.76e-06 | 2.86e-06 | 1.9388e-09 | 13080 | 13080 | 5a6062a4-8d7a-4d01-b816-341038df0633
CS6680 | S 235 | Manufactured |  |  | RRW80/80/8 | 2 | 75 | 0.002235 | 1.89e-06 | 1.89e-06 | 3.12e-06 | 2.1845e-09 | 14280 | 14280 | ab95d009-1e3e-46a2-bde9-3b63cb0b9071
CS6681 | S 235 | Manufactured |  |  | RRW90/50/3.2 | 2 | 75 | 0.000844 | 8.91e-07 | 3.53e-07 | 8.09e-07 | 3.78e-10 | 5904 | 3888 | 074fb36f-870b-4307-9121-977449d531a0
CS6682 | S 235 | Manufactured |  |  | RRW90/50/3.6 | 2 | 75 | 0.000942 | 9.83e-07 | 3.87e-07 | 8.94e-07 | 4.2525e-10 | 6528 | 4320 | 16ffd18d-53e0-4d0f-b6ec-b0639d0b586b
CS6683 | S 235 | Manufactured |  |  | RRW90/50/4 | 2 | 75 | 0.001039 | 1.07e-06 | 4.19e-07 | 9.75e-07 | 4.725e-10 | 7152 | 4704 | 0b88b14f-ceba-429e-a254-884c835d5587
CS6684 | S 235 | Manufactured |  |  | RRW90/50/5 | 2 | 75 | 0.001273 | 1.27e-06 | 4.92e-07 | 1.16e-06 | 5.9063e-10 | 8640 | 5640 | 733a3d53-d0d0-42cd-9591-2085eec4ced5
CS6685 | S 235 | Manufactured |  |  | RRW90/50/6.3 | 2 | 75 | 0.001563 | 1.5e-06 | 5.7e-07 | 1.38e-06 | 7.4419e-10 | 10368 | 6720 | 1396a900-6e30-4cfa-8067-ea8e4d7afa48
CS6686 | S 235 | Manufactured |  |  | RRW90/50/8 | 2 | 75 | 0.001915 | 1.74e-06 | 6.46e-07 | 1.6e-06 | 9.45e-10 | 12336 | 7896 | f30b71d6-0ed0-45c2-a2b6-785040b33b42
CS6687 | S 235 | Manufactured |  |  | RRW90/90/3.6 | 2 | 75 | 0.00123 | 1.52e-06 | 1.52e-06 | 2.37e-06 | 1.7715e-09 | 9528 | 9528 | 7020116d-43c7-4478-b0ea-af7da8ed06c0
CS6688 | S 235 | Manufactured |  |  | RRW90/90/5 | 2 | 75 | 0.001673 | 2e-06 | 2e-06 | 3.16e-06 | 2.4604e-09 | 12720 | 12720 | c6fc28ca-6389-4bc5-97a2-a3fb3ad81f94
CS6689 | S 235 | Manufactured |  |  | RRW90/90/5.6 | 2 | 75 | 0.001857 | 2.18e-06 | 2.18e-06 | 3.47e-06 | 2.7556e-09 | 13992 | 13992 | 25f3d7f1-ca14-4697-b3eb-8ef088b7121f
CS6690 | S 235 | Manufactured |  |  | RRW90/90/6.3 | 2 | 75 | 0.002067 | 2.38e-06 | 2.38e-06 | 3.82e-06 | 3.1001e-09 | 15432 | 15432 | 8e4b3828-7c00-484f-9b35-5e8fe58071ba
CS6691 | S 235 | Manufactured |  |  | RRW90/90/7.1 | 2 | 75 | 0.0023 | 2.6e-06 | 2.6e-06 | 4.19e-06 | 3.4937e-09 | 16992 | 16992 | 76ee7ccc-e71e-4b64-986f-7d643775dd99
CS6692 | S 235 | Manufactured |  |  | RRW90/90/8 | 2 | 75 | 0.002555 | 2.81e-06 | 2.81e-06 | 4.59e-06 | 3.9366e-09 | 18624 | 18624 | cc34eaf8-0c29-4d80-b3e1-0171db726d92
CS6693 | S 235 | Manufactured |  |  | RRW100/50/3 | 2 | 75 | 0.000854 | 1.1e-06 | 3.68e-07 | 8.84e-07 | 4.6875e-10 | 6552 | 4032 | 11c4bb92-bc64-437f-831f-5dc8231a15c2
CS6694 | S 235 | Manufactured |  |  | RRW100/50/4 | 2 | 75 | 0.001119 | 1.4e-06 | 4.62e-07 | 1.13e-06 | 6.25e-10 | 8448 | 5160 | 21ec12b6-b5b9-4a61-8b48-c2f4c09bdcb5
CS6695 | S 235 | Manufactured |  |  | RRW100/50/4.5 | 2 | 75 | 0.001247 | 1.53e-06 | 5.04e-07 | 1.24e-06 | 7.0313e-10 | 9360 | 5688 | f49a1a3b-5491-456c-97fe-4cfdf1cd7e74
CS6696 | S 235 | Manufactured |  |  | RRW100/50/5 | 2 | 75 | 0.001373 | 1.67e-06 | 5.43e-07 | 1.35e-06 | 7.8125e-10 | 10224 | 6192 | 119e18f3-2a3b-4a8f-b88b-709db164edd6
CS6697 | S 235 | Manufactured |  |  | RRW100/50/6.3 | 2 | 75 | 0.001689 | 1.97e-06 | 6.3e-07 | 1.6e-06 | 9.8438e-10 | 12312 | 7392 | 9a5b472c-fa8e-4dcc-8e8a-3225f848918a
CS6698 | S 235 | Manufactured |  |  | RRW100/50/8 | 2 | 75 | 0.002075 | 2.3e-06 | 7.17e-07 | 1.86e-06 | 1.25e-09 | 14736 | 8712 | 0f3a9a12-ea1c-4ad9-b75b-42500b6f87e8
CS6699 | S 235 | Manufactured |  |  | RRW100/60/3.6 | 2 | 75 | 0.001086 | 1.45e-06 | 6.48e-07 | 1.42e-06 | 8.64e-10 | 8544 | 5976 | 46c7087a-536e-49a3-9273-8e60af2acec7
CS6700 | S 235 | Manufactured |  |  | RRW100/60/4.5 | 2 | 75 | 0.001337 | 1.74e-06 | 7.73e-07 | 1.72e-06 | 1.08e-09 | 10392 | 7224 | b94f6fc9-8fda-441a-9ea2-c3fb2e60d286
CS6701 | S 235 | Manufactured |  |  | RRW100/60/5 | 2 | 75 | 0.001473 | 1.89e-06 | 8.36e-07 | 1.88e-06 | 1.2e-09 | 11376 | 7896 | e1c9a655-7227-41af-90c4-43175f001284
CS6702 | S 235 | Manufactured |  |  | RRW100/60/6.3 | 2 | 75 | 0.001815 | 2.25e-06 | 9.81e-07 | 2.24e-06 | 1.512e-09 | 13752 | 9480 | 5fe6a55d-f9b1-4a7e-a4d0-34ea9113b74f
CS6703 | S 235 | Manufactured |  |  | RRW100/60/8 | 2 | 75 | 0.002235 | 2.64e-06 | 1.13e-06 | 2.65e-06 | 1.92e-09 | 16488 | 11304 | 833df09d-f397-4b29-8574-0959da783b25
CS6704 | S 235 | Manufactured |  |  | RRW100/80/6 | 2 | 75 | 0.001977 | 2.7e-06 | 1.89e-06 | 3.57e-06 | 2.88e-09 | 15912 | 13584 | 44495ef0-32cc-485e-bfda-d56ac5779b5e
CS6705 | S 235 | Manufactured |  |  | RRW100/100/4 | 2 | 75 | 0.001519 | 2.32e-06 | 2.32e-06 | 3.61e-06 | 3.3333e-09 | 13056 | 13056 | 3495f07a-7160-42cd-8dc1-621c8704efdb
CS6706 | S 235 | Manufactured |  |  | RRW100/100/5 | 2 | 75 | 0.001873 | 2.79e-06 | 2.79e-06 | 4.39e-06 | 4.1667e-09 | 15936 | 15936 | f9097372-5cf9-4fb5-82f5-a01ed4ebcc1f
CS6707 | S 235 | Manufactured |  |  | RRW100/100/6 | 2 | 75 | 0.002217 | 3.23e-06 | 3.23e-06 | 5.13e-06 | 5e-09 | 18624 | 18624 | 8267b104-7439-4772-b3a7-947ac882fa2a
CS6708 | S 235 | Manufactured |  |  | RRW100/100/6.3 | 2 | 75 | 0.002319 | 3.36e-06 | 3.36e-06 | 5.34e-06 | 5.25e-09 | 19416 | 19416 | 93c73772-55ec-4ffa-9334-ea0787fc322d
CS6709 | S 235 | Manufactured |  |  | RRW100/100/8 | 2 | 75 | 0.002875 | 4e-06 | 4e-06 | 6.46e-06 | 6.6667e-09 | 23568 | 23568 | bcb51b7a-97e2-4f83-93d4-21bc7dee2c35
CS6710 | S 235 | Manufactured |  |  | RRW100/100/10 | 2 | 75 | 0.003493 | 4.62e-06 | 4.62e-06 | 7.61e-06 | 8.3333e-09 | 27840 | 27840 | 3f98f4e9-a195-46cc-b6cd-aedbcee912d0
CS6711 | S 235 | Manufactured |  |  | RRW110/60/3.6 | 2 | 75 | 0.001158 | 1.83e-06 | 7.06e-07 | 1.63e-06 | 1.1108e-09 | 9888 | 6456 | 32fcc23c-9b4a-4573-8cf1-7d4c63418322
CS6712 | S 235 | Manufactured |  |  | RRW110/60/4.5 | 2 | 75 | 0.001427 | 2.21e-06 | 8.42e-07 | 1.97e-06 | 1.3885e-09 | 12048 | 7824 | f3b84574-2b9a-47f5-a33b-09d5b0a280d9
CS6713 | S 235 | Manufactured |  |  | RRW110/60/7.1 | 2 | 75 | 0.002158 | 3.12e-06 | 1.16e-06 | 2.8e-06 | 2.1907e-09 | 17592 | 11280 | 585ee3b7-22ae-4ef7-ac35-daa774bb53cf
CS6714 | S 235 | Manufactured |  |  | RRW110/110/4 | 2 | 75 | 0.001679 | 3.13e-06 | 3.13e-06 | 4.85e-06 | 5.3684e-09 | 15960 | 15960 | 954d445d-cf31-4101-9257-a3970d5eb845
CS6715 | S 235 | Manufactured |  |  | RRW110/110/5 | 2 | 75 | 0.002073 | 3.78e-06 | 3.78e-06 | 5.92e-06 | 6.7105e-09 | 19488 | 19488 | 9caa3c47-6e94-4790-9fde-f5c618ba5ed2
CS6716 | S 235 | Manufactured |  |  | RRW110/110/6.3 | 2 | 75 | 0.002571 | 4.56e-06 | 4.56e-06 | 7.22e-06 | 8.4552e-09 | 23832 | 23832 | 0ef53953-a7ba-48de-bf0f-6bd29702420a
CS6717 | S 235 | Manufactured |  |  | RRW110/110/8 | 2 | 75 | 0.003195 | 5.47e-06 | 5.47e-06 | 8.78e-06 | 1.0737e-08 | 29040 | 29040 | 47c54aee-9285-4677-a2dc-a044db4bc24e
CS6718 | S 235 | Manufactured |  |  | RRW120/60/3.6 | 2 | 75 | 0.00123 | 2.27e-06 | 7.63e-07 | 1.83e-06 | 1.3997e-09 | 11328 | 6936 | 978867c9-5a17-4bda-a127-fd62001ae066
CS6719 | S 235 | Manufactured |  |  | RRW120/60/4 | 2 | 75 | 0.001359 | 2.49e-06 | 8.31e-07 | 2.01e-06 | 1.5552e-09 | 12456 | 7608 | a8694b19-5958-4e9a-9ffa-0e3a99a45e7c
CS6720 | S 235 | Manufactured |  |  | RRW120/60/4.5 | 2 | 75 | 0.001517 | 2.75e-06 | 9.12e-07 | 2.22e-06 | 1.7496e-09 | 13824 | 8424 | 8c268b7a-5cab-4540-9b92-82f3da5a44f5
CS6721 | S 235 | Manufactured |  |  | RRW120/60/5 | 2 | 75 | 0.001673 | 2.99e-06 | 9.88e-07 | 2.42e-06 | 1.944e-09 | 15144 | 9216 | bb19da01-f749-41da-b4dc-6aafe2167040
CS6722 | S 235 | Manufactured |  |  | RRW120/60/6.3 | 2 | 75 | 0.002067 | 3.58e-06 | 1.16e-06 | 2.9e-06 | 2.4494e-09 | 18408 | 11112 | 1a948ac9-9f66-4628-9843-67a2297608e8
CS6723 | S 235 | Manufactured |  |  | RRW120/60/8 | 2 | 75 | 0.002555 | 4.25e-06 | 1.35e-06 | 3.44e-06 | 3.1104e-09 | 22248 | 13296 | 2d77edf4-c702-4da3-9638-cf19341ba604
CS6724 | S 235 | Manufactured |  |  | RRW120/60/10 | 2 | 75 | 0.003093 | 4.88e-06 | 1.52e-06 | 3.96e-06 | 3.888e-09 | 26160 | 15456 | 82e9add3-833b-4ecd-a4a7-a9ffd9effcde
CS6725 | S 235 | Manufactured |  |  | RRW120/80/5 | 2 | 75 | 0.001873 | 3.65e-06 | 1.93e-06 | 4.01e-06 | 3.84e-09 | 17904 | 13464 | 51213f6b-4ea7-482a-919c-534123fc0cd9
CS6726 | S 235 | Manufactured |  |  | RRW120/80/6.3 | 2 | 75 | 0.002319 | 4.4e-06 | 2.3e-06 | 4.87e-06 | 4.8384e-09 | 21840 | 16368 | 48bd2355-8b09-44c1-b22f-c0e731b037a5
CS6727 | S 235 | Manufactured |  |  | RRW120/80/8 | 2 | 75 | 0.002875 | 5.25e-06 | 2.73e-06 | 5.87e-06 | 6.144e-09 | 26640 | 19824 | d3ce86bf-a76e-4e7e-9a45-02034980422c
CS6728 | S 235 | Manufactured |  |  | RRW120/80/10 | 2 | 75 | 0.003493 | 6.09e-06 | 3.13e-06 | 6.88e-06 | 7.68e-09 | 31440 | 23352 | 9897c319-1dea-4d78-8c9e-bc6cddbc4616
CS6729 | S 235 | Manufactured |  |  | RRW120/120/4.5 | 2 | 75 | 0.002057 | 4.55e-06 | 4.55e-06 | 7.07e-06 | 9.3312e-09 | 21312 | 21312 | 71d377ea-03a0-417c-bb87-1d35c783bca8
CS6730 | S 235 | Manufactured |  |  | RRW120/120/5 | 2 | 75 | 0.002273 | 4.98e-06 | 4.98e-06 | 7.77e-06 | 1.0368e-08 | 23424 | 23424 | 2f1e9d44-40bd-4de1-b00e-2b3d4eff2a86
CS6731 | S 235 | Manufactured |  |  | RRW120/120/6.3 | 2 | 75 | 0.002823 | 6.03e-06 | 6.03e-06 | 9.5e-06 | 1.3064e-08 | 28800 | 28800 | 2903f15c-b9a6-42b2-bf73-4e96fc7dad88
CS6732 | S 235 | Manufactured |  |  | RRW120/120/8 | 2 | 75 | 0.003515 | 7.26e-06 | 7.26e-06 | 1.16e-05 | 1.6589e-08 | 35040 | 35040 | 46978eb6-84d5-4a9e-a72e-57f52794b277
CS6733 | S 235 | Manufactured |  |  | RRW120/120/10 | 2 | 75 | 0.004293 | 8.52e-06 | 8.52e-06 | 1.38e-05 | 2.0736e-08 | 42000 | 42000 | fe5f2bec-e1ad-4264-a16b-ad7c8593b4c1
CS6734 | S 235 | Manufactured |  |  | RRW120/120/12.5 | 2 | 75 | 0.005207 | 9.82e-06 | 9.82e-06 | 1.62e-05 | 2.592e-08 | 49680 | 49680 | d7d7648a-22b8-4ecb-8780-d06ccbcdd6bd
CS6735 | S 235 | Manufactured |  |  | RRW140/70/4 | 2 | 75 | 0.001599 | 4.04e-06 | 1.36e-06 | 3.25e-06 | 3.3614e-09 | 17208 | 10560 | b72ddff3-5f68-4a09-853f-1550b1677c62
CS6736 | S 235 | Manufactured |  |  | RRW140/70/5 | 2 | 75 | 0.001973 | 4.88e-06 | 1.63e-06 | 3.94e-06 | 4.2018e-09 | 21024 | 12840 | 9934267a-42ac-44f6-bbb0-e75de9bb0437
CS6737 | S 235 | Manufactured |  |  | RRW140/70/6.3 | 2 | 75 | 0.002445 | 5.89e-06 | 1.94e-06 | 4.77e-06 | 5.2942e-09 | 25680 | 15600 | b0d956ec-9b8b-4c4e-a5ec-3e6f42c8f2cb
CS6738 | S 235 | Manufactured |  |  | RRW140/70/7.1 | 2 | 75 | 0.002726 | 6.47e-06 | 2.11e-06 | 5.23e-06 | 5.9665e-09 | 28320 | 17160 | ccaca8fc-acfd-473f-abe0-527b89ea8d49
CS6739 | S 235 | Manufactured |  |  | RRW140/80/4 | 2 | 75 | 0.001679 | 4.41e-06 | 1.84e-06 | 4.11e-06 | 4.5995e-09 | 18504 | 12528 | 25c785c8-b197-4690-a935-5c9251826bc6
CS6740 | S 235 | Manufactured |  |  | RRW140/80/5 | 2 | 75 | 0.002073 | 5.34e-06 | 2.21e-06 | 4.99e-06 | 5.7493e-09 | 22632 | 15264 | d54966f2-e04e-44ce-baca-f535e2e81a35
CS6741 | S 235 | Manufactured |  |  | RRW140/80/6.3 | 2 | 75 | 0.002571 | 6.46e-06 | 2.65e-06 | 6.07e-06 | 7.2442e-09 | 27600 | 18600 | 4c2d3c54-fa30-45a5-9358-cac644ec16f7
CS6742 | S 235 | Manufactured |  |  | RRW140/80/8 | 2 | 75 | 0.003195 | 7.76e-06 | 3.14e-06 | 7.33e-06 | 9.1989e-09 | 33840 | 22584 | b96df386-5a3d-457f-a972-167107f51644
CS6743 | S 235 | Manufactured |  |  | RRW140/80/10 | 2 | 75 | 0.003893 | 9.08e-06 | 3.62e-06 | 8.62e-06 | 1.1499e-08 | 40320 | 26640 | 8b01e9d9-97dd-43ac-84b8-a74d4d44ebbf
CS6744 | S 235 | Manufactured |  |  | RRW140/140/5 | 2 | 75 | 0.002673 | 8.07e-06 | 8.07e-06 | 1.25e-05 | 2.2409e-08 | 32400 | 32400 | 05af42ee-78a3-47b8-a4e6-bac0679e07bf
CS6745 | S 235 | Manufactured |  |  | RRW140/140/5.6 | 2 | 75 | 0.002977 | 8.91e-06 | 8.91e-06 | 1.39e-05 | 2.5098e-08 | 35760 | 35760 | ed6064d3-6e44-4742-9c11-8c086072b704
CS6746 | S 235 | Manufactured |  |  | RRW140/140/6.3 | 2 | 75 | 0.003327 | 9.84e-06 | 9.84e-06 | 1.54e-05 | 2.8236e-08 | 39840 | 39840 | 4f22aee8-0565-4a96-a873-a479256b3d0a
CS6747 | S 235 | Manufactured |  |  | RRW140/140/7.1 | 2 | 75 | 0.00372 | 1.09e-05 | 1.09e-05 | 1.71e-05 | 3.1821e-08 | 44160 | 44160 | feebd011-0f7a-4268-9f7f-86a28b4025e8
CS6748 | S 235 | Manufactured |  |  | RRW140/140/8 | 2 | 75 | 0.004155 | 1.2e-05 | 1.2e-05 | 1.89e-05 | 3.5855e-08 | 48960 | 48960 | e09fa6a6-4817-4952-9c1f-8dff567c3e47
CS6749 | S 235 | Manufactured |  |  | RRW140/140/8.8 | 2 | 75 | 0.004535 | 1.29e-05 | 1.29e-05 | 2.05e-05 | 3.944e-08 | 53040 | 53040 | 9e1b3f30-3b47-4491-9a97-21ab5dc24eae
CS6750 | S 235 | Manufactured |  |  | RRW140/140/10 | 2 | 75 | 0.005093 | 1.42e-05 | 1.42e-05 | 2.27e-05 | 4.4819e-08 | 59040 | 59040 | 8dcd0be4-5cfe-4314-afca-a69f8663921f
CS6751 | S 235 | Manufactured |  |  | RRW140/140/12.5 | 2 | 75 | 0.006207 | 1.65e-05 | 1.65e-05 | 2.7e-05 | 5.6023e-08 | 70320 | 70320 | 73bf2167-90cc-422e-8804-3a05c924dc0a
CS6752 | S 235 | Manufactured |  |  | RRW150/50/4 | 2 | 75 | 0.001519 | 3.94e-06 | 6.74e-07 | 1.92e-06 | 1.875e-09 | 16368 | 7368 | c9606eb0-6885-402f-b141-0c3e2bca06d1
CS6753 | S 235 | Manufactured |  |  | RRW150/50/6 | 2 | 75 | 0.002217 | 5.51e-06 | 9.04e-07 | 2.64e-06 | 2.8125e-09 | 23352 | 10296 | 191d4f89-1136-4eb8-88a0-c180364c4689
CS6754 | S 235 | Manufactured |  |  | RRW150/100/5 | 2 | 75 | 0.002373 | 7.39e-06 | 3.92e-06 | 8.07e-06 | 1.1719e-08 | 28560 | 21624 | 9b4b20df-ee4d-4cf8-a946-9bd0dc8d76c9
CS6755 | S 235 | Manufactured |  |  | RRW150/100/6.3 | 2 | 75 | 0.002949 | 8.98e-06 | 4.74e-06 | 9.86e-06 | 1.4766e-08 | 35280 | 26400 | ca3f6cc2-92d3-4e14-ba57-333a7bf3f4e6
CS6756 | S 235 | Manufactured |  |  | RRW150/100/8 | 2 | 75 | 0.003675 | 1.09e-05 | 5.69e-06 | 1.2e-05 | 1.875e-08 | 43200 | 32400 | 11123549-6a48-4092-8c39-462c7f1b58fa
CS6757 | S 235 | Manufactured |  |  | RRW150/100/10 | 2 | 75 | 0.004493 | 1.28e-05 | 6.65e-06 | 1.43e-05 | 2.3438e-08 | 51840 | 38640 | 7b3fb12f-c6de-4d54-b8f2-837b2da4f780
CS6758 | S 235 | Manufactured |  |  | RRW150/100/12.5 | 2 | 75 | 0.005457 | 1.49e-05 | 7.63e-06 | 1.68e-05 | 2.9297e-08 | 61440 | 45600 | 116d33ce-bee5-4e62-bc7a-1e79162c9db5
CS6759 | S 235 | Manufactured |  |  | RRW150/150/5 | 2 | 75 | 0.002873 | 1e-05 | 1e-05 | 1.55e-05 | 3.1641e-08 | 37440 | 37440 | 995d30fe-1d92-47d1-967b-7181d828b388
CS6760 | S 235 | Manufactured |  |  | RRW150/150/5.6 | 2 | 75 | 0.003201 | 1.11e-05 | 1.11e-05 | 1.72e-05 | 3.5437e-08 | 41520 | 41520 | c976657c-b5f6-4674-9d04-04f7b7ded515
CS6761 | S 235 | Manufactured |  |  | RRW150/150/6.3 | 2 | 75 | 0.003579 | 1.22e-05 | 1.22e-05 | 1.91e-05 | 3.9867e-08 | 46080 | 46080 | 3b697cdf-f7c2-47b2-a88c-9a95cb520dc7
CS6762 | S 235 | Manufactured |  |  | RRW150/150/8 | 2 | 75 | 0.004475 | 1.49e-05 | 1.49e-05 | 2.35e-05 | 5.0625e-08 | 56880 | 56880 | 845f3ef9-e605-487a-9c17-ebcec6e169b2
CS6763 | S 235 | Manufactured |  |  | RRW150/150/10 | 2 | 75 | 0.005493 | 1.77e-05 | 1.77e-05 | 2.83e-05 | 6.3281e-08 | 68640 | 68640 | 511b31a4-6eba-4983-a1a5-8b3b9121d90c
CS6764 | S 235 | Manufactured |  |  | RRW150/150/12.5 | 2 | 75 | 0.006707 | 2.08e-05 | 2.08e-05 | 3.37e-05 | 7.9102e-08 | 82080 | 82080 | aac2c4cc-4bba-4a15-bee1-055fcafe981d
CS6765 | S 235 | Manufactured |  |  | RRW150/150/16 | 2 | 75 | 0.008301 | 2.43e-05 | 2.43e-05 | 4.03e-05 | 1.0125e-07 | 98640 | 98640 | 65862d16-fa20-4e97-b471-6b3c3518b96f
CS6766 | S 235 | Manufactured |  |  | RRW160/80/5 | 2 | 75 | 0.002273 | 7.44e-06 | 2.49e-06 | 6e-06 | 8.192e-09 | 27840 | 17064 | 308c8062-d6ba-4606-8d42-a7f7291af92d
CS6767 | S 235 | Manufactured |  |  | RRW160/80/6.3 | 2 | 75 | 0.002823 | 9.03e-06 | 2.99e-06 | 7.3e-06 | 1.0322e-08 | 34080 | 20832 | d0c5d2ae-13e3-4ee8-a44c-5bc524b9004e
CS6768 | S 235 | Manufactured |  |  | RRW160/80/8 | 2 | 75 | 0.003515 | 1.09e-05 | 3.56e-06 | 8.83e-06 | 1.3107e-08 | 42000 | 25440 | 2f15e042-93cb-431f-9219-49b35b98e422
CS6769 | S 235 | Manufactured |  |  | RRW160/80/10 | 2 | 75 | 0.004293 | 1.28e-05 | 4.11e-06 | 1.041e-05 | 1.6384e-08 | 50160 | 30000 | 42b15a2e-d8a9-45c2-ba33-3b9308feff2f
CS6770 | S 235 | Manufactured |  |  | RRW160/80/12.5 | 2 | 75 | 0.005207 | 1.49e-05 | 4.65e-06 | 1.2e-05 | 2.048e-08 | 59280 | 35040 | e936ba2a-b2eb-4cd6-953f-12c6dbc30a83
CS6771 | S 235 | Manufactured |  |  | RRW160/90/4 | 2 | 75 | 0.001919 | 6.61e-06 | 2.7e-06 | 6.05e-06 | 8.64e-09 | 24240 | 16248 | 1a29bf27-268d-4049-98e4-cb656230e2f1
CS6772 | S 235 | Manufactured |  |  | RRW160/90/5.6 | 2 | 75 | 0.002641 | 8.86e-06 | 3.58e-06 | 8.14e-06 | 1.2096e-08 | 32880 | 21936 | 1c7bee0d-15f7-43e7-8a37-6d7b5c7eb427
CS6773 | S 235 | Manufactured |  |  | RRW160/90/7.1 | 2 | 75 | 0.003294 | 1.08e-05 | 4.31e-06 | 9.95e-06 | 1.5336e-08 | 40560 | 26880 | e56f590e-8d1e-495c-af71-e9aee03d5c96
CS6774 | S 235 | Manufactured |  |  | RRW160/90/10 | 2 | 75 | 0.004493 | 1.4e-05 | 5.47e-06 | 1.3e-05 | 2.16e-08 | 53760 | 35280 | 28e4fe72-f407-4822-b1bd-3bc74c80ce41
CS6775 | S 235 | Manufactured |  |  | RRW160/160/5 | 2 | 75 | 0.003073 | 1.22e-05 | 1.22e-05 | 1.89e-05 | 4.3691e-08 | 42720 | 42720 | 328be072-4770-4e57-a989-2525e08aad74
CS6776 | S 235 | Manufactured |  |  | RRW160/160/6.3 | 2 | 75 | 0.003831 | 1.5e-05 | 1.5e-05 | 2.33e-05 | 5.505e-08 | 52800 | 52800 | d351af08-b228-4aea-ac07-5e80aa495433
CS6777 | S 235 | Manufactured |  |  | RRW160/160/8 | 2 | 75 | 0.004795 | 1.83e-05 | 1.83e-05 | 2.88e-05 | 6.9905e-08 | 65280 | 65280 | 778bb6d4-5f1f-41bf-a959-57c51bc0e852
CS6778 | S 235 | Manufactured |  |  | RRW160/160/10 | 2 | 75 | 0.005893 | 2.19e-05 | 2.19e-05 | 3.48e-05 | 8.7381e-08 | 78960 | 78960 | d991ffc1-f147-4ccb-ba5f-a6de610f5814
CS6779 | S 235 | Manufactured |  |  | RRW160/160/12.5 | 2 | 75 | 0.007207 | 2.58e-05 | 2.58e-05 | 4.16e-05 | 1.0923e-07 | 94800 | 94800 | 03e00507-8dc8-40d3-8805-75e12e9e2216
CS6780 | S 235 | Manufactured |  |  | RRW160/160/16 | 2 | 75 | 0.008941 | 3.03e-05 | 3.03e-05 | 4.99e-05 | 1.3981e-07 | 114240 | 114240 | 77e33869-9004-4c0d-9ff1-e14e3f24238e
CS6781 | S 235 | Manufactured |  |  | RRW180/100/5.6 | 2 | 75 | 0.002977 | 1.27e-05 | 5.06e-06 | 1.15e-05 | 2.1168e-08 | 41760 | 27600 | 0cfbf90d-6d39-4066-b2f2-a692f0cdf674
CS6782 | S 235 | Manufactured |  |  | RRW180/100/7.1 | 2 | 75 | 0.00372 | 1.56e-05 | 6.13e-06 | 1.41e-05 | 2.6838e-08 | 51600 | 34080 | 0e5a2172-7791-4697-887b-5bbfd1180802
CS6783 | S 235 | Manufactured |  |  | RRW180/100/10 | 2 | 75 | 0.005093 | 2.04e-05 | 7.87e-06 | 1.86e-05 | 3.78e-08 | 69120 | 45120 | 99edafdf-721a-4f77-afbb-19bbe599532e
CS6784 | S 235 | Manufactured |  |  | RRW180/180/6.3 | 2 | 75 | 0.004335 | 2.17e-05 | 2.17e-05 | 3.36e-05 | 9.9202e-08 | 67440 | 67440 | 6a446640-b540-401a-b2c6-31245e94e4c3
CS6785 | S 235 | Manufactured |  |  | RRW180/180/8 | 2 | 75 | 0.005435 | 2.66e-05 | 2.66e-05 | 4.16e-05 | 1.2597e-07 | 83760 | 83760 | 083595d2-c6a5-4ad9-a454-9a6d789f67e1
CS6786 | S 235 | Manufactured |  |  | RRW180/180/8.8 | 2 | 75 | 0.005943 | 2.88e-05 | 2.88e-05 | 4.52e-05 | 1.3857e-07 | 90960 | 90960 | e51925da-7626-460d-a7bd-07e8e4a8750a
CS6787 | S 235 | Manufactured |  |  | RRW180/180/10 | 2 | 75 | 0.006693 | 3.19e-05 | 3.19e-05 | 5.05e-05 | 1.5746e-07 | 101760 | 101760 | a55447bf-65dd-4bfb-85c7-9ef645955044
CS6788 | S 235 | Manufactured |  |  | RRW180/180/12.5 | 2 | 75 | 0.008207 | 3.79e-05 | 3.79e-05 | 6.07e-05 | 1.9683e-07 | 122640 | 122640 | 9d311184-3112-4b48-88b1-7ea1a1e1239a
CS6789 | S 235 | Manufactured |  |  | RRW180/180/16 | 2 | 75 | 0.010221 | 4.5e-05 | 4.5e-05 | 7.34e-05 | 2.5194e-07 | 149040 | 149040 | b6e3cce2-808d-4a10-a385-9ffcc3872efa
CS6790 | S 235 | Manufactured |  |  | RRW200/100/5 | 2 | 75 | 0.002873 | 1.49e-05 | 5.05e-06 | 1.2e-05 | 2.5e-08 | 44400 | 27360 | 263d74dc-5c21-44e0-9075-95a6c6b5c892
CS6791 | S 235 | Manufactured |  |  | RRW200/100/6.3 | 2 | 75 | 0.003579 | 1.83e-05 | 6.13e-06 | 1.47e-05 | 3.15e-08 | 54720 | 33600 | 73ee7bb2-a144-4b97-bc4c-5fdeb3b5927d
CS6792 | S 235 | Manufactured |  |  | RRW200/100/8 | 2 | 75 | 0.004475 | 2.23e-05 | 7.39e-06 | 1.8e-05 | 4e-08 | 67680 | 41280 | 7b7ecbdb-fd43-4eea-a9b1-93e7cc7cd98c
CS6793 | S 235 | Manufactured |  |  | RRW200/100/10 | 2 | 75 | 0.005493 | 2.66e-05 | 8.69e-06 | 2.16e-05 | 5e-08 | 81840 | 49440 | ab6a233c-d305-437a-8dbd-f2d14faf6d2f
CS6794 | S 235 | Manufactured |  |  | RRW200/100/12.5 | 2 | 75 | 0.006707 | 3.14e-05 | 1e-05 | 2.54e-05 | 6.25e-08 | 97920 | 58800 | 414db06f-026a-4470-9cdb-074d2ea65664
CS6795 | S 235 | Manufactured |  |  | RRW200/100/16 | 2 | 75 | 0.008301 | 3.68e-05 | 1.15e-05 | 2.98e-05 | 8e-08 | 117840 | 69600 | fab4873d-bee0-44f5-b1fa-eb602b6bef3a
CS6796 | S 235 | Manufactured |  |  | RRW200/100/17.5 | 2 | 75 | 0.008946 | 3.87e-05 | 1.19e-05 | 3.14e-05 | 8.75e-08 | 125520 | 73680 | d69de4f0-3c15-4d3d-8684-cb19f0f3bfef
CS6797 | S 235 | Manufactured |  |  | RRW200/120/5 | 2 | 75 | 0.003073 | 1.68e-05 | 7.62e-06 | 1.65e-05 | 3.84e-08 | 49200 | 34560 | 973095c4-06b5-43ef-99a0-61c62471c0b2
CS6798 | S 235 | Manufactured |  |  | RRW200/120/6.3 | 2 | 75 | 0.003831 | 2.07e-05 | 9.29e-06 | 2.03e-05 | 4.8384e-08 | 60720 | 42480 | da786239-9353-4709-b1dd-5df227d908cf
CS6799 | S 235 | Manufactured |  |  | RRW200/120/8 | 2 | 75 | 0.004795 | 2.53e-05 | 1.13e-05 | 2.49e-05 | 6.144e-08 | 75120 | 52320 | 76769c8d-4ad2-4831-9fe8-1d19fe823fd8
CS6800 | S 235 | Manufactured |  |  | RRW200/120/10 | 2 | 75 | 0.005893 | 3.03e-05 | 1.34e-05 | 3e-05 | 7.68e-08 | 90960 | 63120 | 5bc4ced4-93d4-4f79-be94-4d2da8f27761
CS6801 | S 235 | Manufactured |  |  | RRW200/120/12.5 | 2 | 75 | 0.007207 | 3.58e-05 | 1.56e-05 | 3.57e-05 | 9.6e-08 | 109200 | 75360 | e9d528b4-5f8f-45e7-826b-b3f4e530b42e
CS6802 | S 235 | Manufactured |  |  | RRW200/200/5 | 2 | 75 | 0.003873 | 2.45e-05 | 2.45e-05 | 3.76e-05 | 1.3333e-07 | 67920 | 67920 | 388c8928-1028-45e6-9c60-1928b2171c54
CS6803 | S 235 | Manufactured |  |  | RRW200/200/6.3 | 2 | 75 | 0.004839 | 3.01e-05 | 3.01e-05 | 4.65e-05 | 1.68e-07 | 84000 | 84000 | 7cbcb688-7696-43ef-a307-d53e8ef1f65c
CS6804 | S 235 | Manufactured |  |  | RRW200/200/8 | 2 | 75 | 0.006075 | 3.71e-05 | 3.71e-05 | 5.78e-05 | 2.1333e-07 | 104640 | 104640 | 92a7f793-b082-4b26-9fda-e67ad36c4386
CS6805 | S 235 | Manufactured |  |  | RRW200/200/10 | 2 | 75 | 0.007493 | 4.47e-05 | 4.47e-05 | 7.03e-05 | 2.6667e-07 | 127440 | 127440 | 553ce831-2daf-4ebc-ad8c-96c5d374ab1d
CS6806 | S 235 | Manufactured |  |  | RRW200/200/12.5 | 2 | 75 | 0.009207 | 5.34e-05 | 5.34e-05 | 8.49e-05 | 3.3333e-07 | 154320 | 154320 | 2ad017b0-8465-4bbc-b754-0a47a3f82f64
CS6807 | S 235 | Manufactured |  |  | RRW200/200/16 | 2 | 75 | 0.011501 | 6.39e-05 | 6.39e-05 | 0.000103 | 4.2667e-07 | 188400 | 188400 | 373c661e-6e70-40fc-a6ad-9222a8bce661
CS6808 | S 235 | Manufactured |  |  | RRW220/120/6.3 | 2 | 75 | 0.004083 | 2.61e-05 | 1.01e-05 | 2.32e-05 | 6.2204e-08 | 70080 | 45840 | 9275a1f3-2d87-42b3-b5fe-e6e4078aa042
CS6809 | S 235 | Manufactured |  |  | RRW220/120/8 | 2 | 75 | 0.005115 | 3.2e-05 | 1.23e-05 | 2.85e-05 | 7.8989e-08 | 86880 | 56640 | 52fb8468-f870-4fb8-a319-c1817775e8d0
CS6810 | S 235 | Manufactured |  |  | RRW220/120/10 | 2 | 75 | 0.006293 | 3.84e-05 | 1.46e-05 | 3.43e-05 | 9.8736e-08 | 105600 | 68400 | 4d8486cb-ed9a-4102-949b-bd085a0a0410
CS6811 | S 235 | Manufactured |  |  | RRW220/120/12.5 | 2 | 75 | 0.007707 | 4.56e-05 | 1.71e-05 | 4.09e-05 | 1.2342e-07 | 127200 | 81840 | ad5bbe2f-4888-430c-aa6a-028e5087e244
CS6812 | S 235 | Manufactured |  |  | RRW220/120/17.5 | 2 | 75 | 0.010346 | 5.73e-05 | 2.09e-05 | 5.16e-05 | 1.7279e-07 | 164640 | 104640 | b2187cd3-71e6-43bc-997f-f5800d115643
CS6813 | S 235 | Manufactured |  |  | RRW220/220/6.3 | 2 | 75 | 0.005343 | 4.05e-05 | 4.05e-05 | 6.24e-05 | 2.7057e-07 | 102480 | 102480 | 1f228852-7e90-4ee8-b6cb-b9b375ec8afb
CS6814 | S 235 | Manufactured |  |  | RRW220/220/8 | 2 | 75 | 0.006715 | 5e-05 | 5e-05 | 7.76e-05 | 3.4358e-07 | 127680 | 127680 | f22185fb-916a-40dc-96e0-1eda7f37f2a7
CS6815 | S 235 | Manufactured |  |  | RRW220/220/10 | 2 | 75 | 0.008293 | 6.05e-05 | 6.05e-05 | 9.47e-05 | 4.2947e-07 | 156000 | 156000 | 85b97521-2b3a-431f-ae90-9d95d9d68521
CS6816 | S 235 | Manufactured |  |  | RRW220/220/12.5 | 2 | 75 | 0.010207 | 7.25e-05 | 7.25e-05 | 0.000115 | 5.3684e-07 | 189360 | 189360 | 193c0d04-a1c3-46fe-96d5-c2a96791bb6f
CS6817 | S 235 | Manufactured |  |  | RRW250/150/5 | 2 | 75 | 0.003873 | 3.36e-05 | 1.53e-05 | 3.28e-05 | 1.1719e-07 | 77760 | 54720 | 7c2f9ade-9444-476d-a98f-1c09c344e9cb
CS6818 | S 235 | Manufactured |  |  | RRW250/150/6.3 | 2 | 75 | 0.004839 | 4.14e-05 | 1.87e-05 | 4.05e-05 | 1.4766e-07 | 96480 | 67920 | 406c39bb-9867-42f1-b0d4-13da9238dba9
CS6819 | S 235 | Manufactured |  |  | RRW250/150/8 | 2 | 75 | 0.006075 | 5.11e-05 | 2.3e-05 | 5.02e-05 | 1.875e-07 | 120240 | 84000 | 1a12c2f8-897a-4e49-a0f3-9c4715b639ce
CS6820 | S 235 | Manufactured |  |  | RRW250/150/10 | 2 | 75 | 0.007493 | 6.17e-05 | 2.75e-05 | 6.09e-05 | 2.3437e-07 | 146640 | 102240 | addf80bb-4faa-428d-a82a-d3cb0a9c8718
CS6821 | S 235 | Manufactured |  |  | RRW250/150/12.5 | 2 | 75 | 0.009207 | 7.39e-05 | 3.27e-05 | 7.33e-05 | 2.9297e-07 | 177600 | 123360 | 5b612207-e07a-46a9-80f1-dacf3cf05009
CS6822 | S 235 | Manufactured |  |  | RRW250/150/16 | 2 | 75 | 0.011501 | 8.88e-05 | 3.87e-05 | 8.87e-05 | 3.75e-07 | 217440 | 150000 | 4c43f2e6-51a6-48b9-9b33-6e497e5a992b
CS6823 | S 235 | Manufactured |  |  | RRW250/250/6.3 | 2 | 75 | 0.006099 | 6.01e-05 | 6.01e-05 | 9.24e-05 | 5.127e-07 | 133440 | 133440 | 49bdb004-806a-4771-929d-aaabc59a5042
CS6824 | S 235 | Manufactured |  |  | RRW250/250/7.1 | 2 | 75 | 0.006844 | 6.7e-05 | 6.7e-05 | 0.000103 | 5.778e-07 | 149280 | 149280 | 3483d632-3492-4c0a-9efc-cb88f7748cd9
CS6825 | S 235 | Manufactured |  |  | RRW250/250/8 | 2 | 75 | 0.007675 | 7.45e-05 | 7.45e-05 | 0.000115 | 6.5104e-07 | 166560 | 166560 | 43260d62-3fc3-4f26-94a8-19faa9bdd37c
CS6826 | S 235 | Manufactured |  |  | RRW250/250/10 | 2 | 75 | 0.009493 | 9.06e-05 | 9.06e-05 | 0.000141 | 8.138e-07 | 204240 | 204240 | 78c1659f-a723-4a42-b215-5504e7b78ab2
CS6827 | S 235 | Manufactured |  |  | RRW250/250/12.5 | 2 | 75 | 0.011707 | 0.000109 | 0.000109 | 0.000172 | 1.0173e-06 | 248880 | 248880 | ed728059-27c7-4daf-b670-236c4f281871
CS6828 | S 235 | Manufactured |  |  | RRW250/250/16 | 2 | 75 | 0.014701 | 0.000133 | 0.000133 | 0.000211 | 1.3021e-06 | 307200 | 307200 | 13af8060-7306-43c4-89fb-3e2cf06697dc
CS6829 | S 235 | Manufactured |  |  | RRW260/140/6.3 | 2 | 75 | 0.004839 | 4.35e-05 | 1.66e-05 | 3.8e-05 | 1.3912e-07 | 98640 | 64080 | e7928c34-7446-4d8c-ba3e-f3be7284fea1
CS6830 | S 235 | Manufactured |  |  | RRW260/140/8 | 2 | 75 | 0.006075 | 5.37e-05 | 2.03e-05 | 4.7e-05 | 1.7666e-07 | 122640 | 79440 | 60eb4a0c-7814-461b-bc33-2577869dc1a2
CS6831 | S 235 | Manufactured |  |  | RRW260/140/10 | 2 | 75 | 0.007493 | 6.49e-05 | 2.43e-05 | 5.7e-05 | 2.2083e-07 | 149760 | 96480 | 3b18aae6-cc5e-4e34-9fe4-da3f99ccfcce
CS6832 | S 235 | Manufactured |  |  | RRW260/140/12.5 | 2 | 75 | 0.009207 | 7.77e-05 | 2.88e-05 | 6.84e-05 | 2.7603e-07 | 181440 | 116400 | 48253a8d-dd68-4514-8ed0-dc4d6078c655
CS6833 | S 235 | Manufactured |  |  | RRW260/180/6.3 | 2 | 75 | 0.005343 | 5.17e-05 | 2.93e-05 | 5.81e-05 | 2.5297e-07 | 114000 | 88560 | d597bc27-56c2-401d-bd76-c8e5c45b812d
CS6834 | S 235 | Manufactured |  |  | RRW260/180/8 | 2 | 75 | 0.006715 | 6.39e-05 | 3.61e-05 | 7.22e-05 | 3.2124e-07 | 142080 | 110160 | 5afdf3a5-6a76-4948-95da-f4b571e8fbcd
CS6835 | S 235 | Manufactured |  |  | RRW260/180/10 | 2 | 75 | 0.008293 | 7.74e-05 | 4.35e-05 | 8.8e-05 | 4.0154e-07 | 173760 | 134400 | 228ad30b-49e6-440e-a54c-b2a6a82c1f91
CS6836 | S 235 | Manufactured |  |  | RRW260/180/12.5 | 2 | 75 | 0.010207 | 9.3e-05 | 5.2e-05 | 0.000106 | 5.0193e-07 | 210960 | 162960 | 534a4c30-039e-4ec3-b517-aea77d7b706d
CS6837 | S 235 | Manufactured |  |  | RRW260/260/7.1 | 2 | 75 | 0.007128 | 7.57e-05 | 7.57e-05 | 0.000116 | 7.0298e-07 | 161760 | 161760 | 5e410be5-9cfb-4806-a3e5-32f077ba7e7f
CS6838 | S 235 | Manufactured |  |  | RRW260/260/8.8 | 2 | 75 | 0.008759 | 9.16e-05 | 9.16e-05 | 0.000142 | 8.713e-07 | 197280 | 197280 | 6de7c867-5350-4988-bb93-c2b7d590c36d
CS6839 | S 235 | Manufactured |  |  | RRW260/260/11 | 2 | 75 | 0.010826 | 0.000111 | 0.000111 | 0.000173 | 1.0891e-06 | 241440 | 241440 | fd8e2152-c757-440d-b3e2-12cb74904f2c
CS6840 | S 235 | Manufactured |  |  | RRW260/260/14.2 | 2 | 75 | 0.013745 | 0.000137 | 0.000137 | 0.000217 | 1.406e-06 | 302160 | 302160 | 1896ca23-6e58-4cc6-b3fc-910b2f04bbd6
CS6841 | S 235 | Manufactured |  |  | RRW300/200/6.3 | 2 | 75 | 0.006099 | 7.83e-05 | 4.19e-05 | 8.48e-05 | 4.725e-07 | 149760 | 113280 | a7b8a853-9a25-42c1-9925-00a857ee72f4
CS6842 | S 235 | Manufactured |  |  | RRW300/200/8 | 2 | 75 | 0.007675 | 9.72e-05 | 5.18e-05 | 0.000106 | 6e-07 | 186960 | 141360 | 21cf39f4-0d8c-412b-8ecc-2f46c921be6f
CS6843 | S 235 | Manufactured |  |  | RRW300/200/10 | 2 | 75 | 0.009493 | 0.000118 | 6.28e-05 | 0.000129 | 7.5e-07 | 229440 | 173040 | 164401d8-c5c3-4084-8ee8-e7fe6431b582
CS6844 | S 235 | Manufactured |  |  | RRW300/200/12.5 | 2 | 75 | 0.011707 | 0.000143 | 7.54e-05 | 0.000157 | 9.375e-07 | 279600 | 210480 | d1e71e73-0a29-4c5a-8e02-590e72c90942
CS6845 | S 235 | Manufactured |  |  | RRW300/200/16 | 2 | 75 | 0.014701 | 0.000174 | 9.11e-05 | 0.000193 | 1.2e-06 | 345840 | 259200 | 6f49229f-03d6-4c98-953e-64dae1847898
CS6846 | S 235 | Manufactured |  |  | RRW300/200/17.5 | 2 | 75 | 0.015946 | 0.000186 | 9.72e-05 | 0.000207 | 1.3125e-06 | 372480 | 278640 | 5d0f72f5-3de8-4e4f-81a9-5337416bf5d3
CS6847 | S 235 | Manufactured |  |  | RRW300/300/6.3 | 2 | 75 | 0.007359 | 0.000105 | 0.000105 | 0.000161 | 1.2757e-06 | 194160 | 194160 | e3210d1f-58dd-46d1-9c78-1e2c1e5807ae
CS6848 | S 235 | Manufactured |  |  | RRW300/300/8 | 2 | 75 | 0.009275 | 0.000131 | 0.000131 | 0.000202 | 1.62e-06 | 243120 | 243120 | b911bbbd-88a1-4a2a-bc43-9f9f02ffc592
CS6849 | S 235 | Manufactured |  |  | RRW300/300/10 | 2 | 75 | 0.011493 | 0.00016 | 0.00016 | 0.000248 | 2.025e-06 | 299040 | 299040 | 0ac3b518-5440-4cab-a170-f451a801e0a2
CS6850 | S 235 | Manufactured |  |  | RRW300/300/12.5 | 2 | 75 | 0.014207 | 0.000194 | 0.000194 | 0.000303 | 2.5312e-06 | 366000 | 366000 | d9ef13e3-0873-440e-a796-0386f18b8652
CS6851 | S 235 | Manufactured |  |  | RRW300/300/16 | 2 | 75 | 0.017901 | 0.000238 | 0.000238 | 0.000376 | 3.24e-06 | 454800 | 454800 | 2505ff1d-66c7-4306-8698-a7b7edf9ec49
CS6852 | S 235 | Manufactured |  |  | RRW350/350/8 | 2 | 75 | 0.010875 | 0.000211 | 0.000211 | 0.000324 | 3.5015e-06 | 334080 | 334080 | 85e1b879-66f8-426a-bc81-b675a2c36f5f
CS6853 | S 235 | Manufactured |  |  | RRW350/350/10 | 2 | 75 | 0.013493 | 0.000259 | 0.000259 | 0.000399 | 4.3768e-06 | 411600 | 411600 | 359c46da-0871-429c-8f8f-aa3259c9378e
CS6854 | S 235 | Manufactured |  |  | RRW350/350/12.5 | 2 | 75 | 0.016707 | 0.000315 | 0.000315 | 0.000489 | 5.471e-06 | 505680 | 505680 | e8829383-6ef6-42dc-88fd-6c5c4e365304
CS6855 | S 235 | Manufactured |  |  | RRW350/350/16 | 2 | 75 | 0.021101 | 0.000389 | 0.000389 | 0.00061 | 7.0029e-06 | 631200 | 631200 | cc696aa8-eadf-4ba9-8520-1922a0c3d5e6
CS6856 | S 235 | Manufactured |  |  | RRW400/200/7.1 | 2 | 75 | 0.008264 | 0.000175 | 5.99e-05 | 0.000141 | 1.136e-06 | 258000 | 159600 | c795ae65-6166-4b13-9b47-802acee2c808
CS6857 | S 235 | Manufactured |  |  | RRW400/200/8 | 2 | 75 | 0.009275 | 0.000196 | 6.66e-05 | 0.000157 | 1.28e-06 | 288720 | 178320 | 52362322-1688-4bbc-b3f7-744dbbaac2f7
CS6858 | S 235 | Manufactured |  |  | RRW400/200/10 | 2 | 75 | 0.011493 | 0.000239 | 8.08e-05 | 0.000193 | 1.6e-06 | 355200 | 218640 | 5d0db460-88e2-48dc-a8e5-4a1c04a4b0f8
CS6859 | S 235 | Manufactured |  |  | RRW400/200/12.5 | 2 | 75 | 0.014207 | 0.000291 | 9.74e-05 | 0.000234 | 2e-06 | 435120 | 266640 | fc1844a3-1a81-4ab0-9474-1038de4616b5
CS6860 | S 235 | Manufactured |  |  | RRW400/200/16 | 2 | 75 | 0.017901 | 0.000357 | 0.000118 | 0.000289 | 2.56e-06 | 541440 | 329760 | e17c5261-eb20-44bf-8a90-0a19ee8230ec
CS6861 | S 235 | Manufactured |  |  | RRW400/400/10 | 2 | 75 | 0.015493 | 0.000391 | 0.000391 | 0.000601 | 8.5333e-06 | 542400 | 542400 | 8552d8a0-4ea5-4d17-9a62-d51ae8b7d494
CS6862 | S 235 | Manufactured |  |  | RRW400/400/12.5 | 2 | 75 | 0.019207 | 0.000478 | 0.000478 | 0.000739 | 1.0667e-05 | 667680 | 667680 | ac4a5ebf-88c7-408e-8e66-c666421ea357
CS6863 | S 235 | Manufactured |  |  | RRW400/400/16 | 2 | 75 | 0.024301 | 0.000593 | 0.000593 | 0.000924 | 1.3653e-05 | 836160 | 836160 | 2c1e2813-fb3a-45f3-87c6-b8b7a9c2438d
CS6864 | S 235 | Manufactured |  |  | RRW450/250/8 | 2 | 75 | 0.010875 | 0.000301 | 0.000121 | 0.000271 | 2.9531e-06 | 389280 | 259440 | f82181f9-fc52-420d-8bed-bdefcf797527
CS6865 | S 235 | Manufactured |  |  | RRW450/250/10 | 2 | 75 | 0.013493 | 0.000369 | 0.000148 | 0.000333 | 3.6914e-06 | 480000 | 319440 | b4fc5485-2e09-4796-9996-4bd01aa37e7e
CS6866 | S 235 | Manufactured |  |  | RRW450/250/12.5 | 2 | 75 | 0.016707 | 0.00045 | 0.00018 | 0.000407 | 4.6143e-06 | 589920 | 391440 | 1386709a-40ce-4e24-b43e-08444991eb01
CS6867 | S 235 | Manufactured |  |  | RRW450/250/16 | 2 | 75 | 0.021101 | 0.000557 | 0.00022 | 0.000505 | 5.9063e-06 | 736800 | 486960 | 870a36d4-adbb-4c5d-957b-8c4b2428be78
CS6868 | S 235 | Manufactured |  |  | RRW500/200/12.5 | 2 | 75 | 0.016707 | 0.00051 | 0.000119 | 0.000315 | 3.6458e-06 | 620640 | 323040 | a5fd02c2-0b05-4fee-adbc-4e90f622a302
CS6869 | S 235 | Manufactured |  |  | RRW500/200/16 | 2 | 75 | 0.021101 | 0.00063 | 0.000145 | 0.000389 | 4.6667e-06 | 775440 | 400560 | 804d2dec-60cc-4864-ae0c-29f838304bc4
CS6870 | S 235 | Manufactured |  |  | RRW500/300/10 | 2 | 75 | 0.015493 | 0.000538 | 0.000244 | 0.000524 | 7.5e-06 | 622800 | 438240 | f7d4f48e-6efe-4b1e-8e33-cfacc0e3a050
CS6871 | S 235 | Manufactured |  |  | RRW500/300/12.5 | 2 | 75 | 0.019207 | 0.000658 | 0.000298 | 0.000644 | 9.375e-06 | 767040 | 538560 | 7871d6ec-d971-414c-88dd-56610fa54d99
CS6872 | S 235 | Manufactured |  |  | RRW500/300/16 | 2 | 75 | 0.024301 | 0.000818 | 0.000368 | 0.000803 | 1.2e-05 | 961200 | 672960 | 88d1c776-d938-4a89-9bfd-7e8039f2c575
CS6873 | S 235 | Manufactured |  |  | SHS40/40/2.5 | 2 | 25 | 0.000368 | 8.54e-08 | 8.54e-08 | 1.36e-07 | 2.1333e-11 | 1233.6 | 1233.6 | 3315f422-41f8-4b8c-bea9-7304d88e6b28
CS6874 | S 235 | Manufactured |  |  | SHS40/40/3.0 | 2 | 25 | 0.000434 | 9.78e-08 | 9.78e-08 | 1.57e-07 | 2.56e-11 | 1432.8 | 1432.8 | 54593fd4-3688-4e3a-a4fe-51a402789ff3
CS6875 | S 235 | Manufactured |  |  | SHS40/40/3.2 | 2 | 25 | 0.00046 | 1.02e-07 | 1.02e-07 | 1.65e-07 | 2.7307e-11 | 1507.2 | 1507.2 | cb062a1c-8a91-4fbb-8888-7603925b08b7
CS6876 | S 235 | Manufactured |  |  | SHS40/40/4.0 | 2 | 25 | 0.000559 | 1.18e-07 | 1.18e-07 | 1.95e-07 | 3.4133e-11 | 1785.6 | 1785.6 | fab8dd5a-3247-4a91-bd38-f966bcbed5e9
CS6877 | S 235 | Manufactured |  |  | SHS40/40/5.0 | 2 | 25 | 0.000673 | 1.34e-07 | 1.34e-07 | 2.25e-07 | 4.2667e-11 | 2078.4 | 2078.4 | 79f9bc8c-b2c9-4a02-ad6d-aec4029d4e44
CS6878 | S 235 | Manufactured |  |  | SHS50/50/2.5 | 2 | 25 | 0.000468 | 1.75e-07 | 1.75e-07 | 2.75e-07 | 6.5104e-11 | 1989.6 | 1989.6 | 47cd84e1-f938-4d7d-a260-c0ac155e1a9b
CS6879 | S 235 | Manufactured |  |  | SHS50/50/3.0 | 2 | 25 | 0.000554 | 2.02e-07 | 2.02e-07 | 3.21e-07 | 7.8125e-11 | 2328 | 2328 | 0c0568a5-d846-426b-b16d-a8c9ee001869
CS6880 | S 235 | Manufactured |  |  | SHS50/50/3.2 | 2 | 25 | 0.000588 | 2.12e-07 | 2.12e-07 | 3.38e-07 | 8.3333e-11 | 2448 | 2448 | 15220b61-91b0-4bbb-8ef4-2554a1b7fe29
CS6881 | S 235 | Manufactured |  |  | SHS50/50/4.0 | 2 | 25 | 0.000719 | 2.5e-07 | 2.5e-07 | 4.04e-07 | 1.0417e-10 | 2952 | 2952 | e3c06671-d6f0-4285-b0d5-9f7d5a271654
CS6882 | S 235 | Manufactured |  |  | SHS50/50/5.0 | 2 | 25 | 0.000873 | 2.89e-07 | 2.89e-07 | 4.76e-07 | 1.3021e-10 | 3480 | 3480 | 27127d50-8d6d-4a1e-b4e7-2a990f955f1a
CS6883 | S 235 | Manufactured |  |  | SHS50/50/6.3 | 2 | 25 | 0.00106 | 3.28e-07 | 3.28e-07 | 5.52e-07 | 1.6406e-10 | 4080 | 4080 | 7b8e8653-49d7-4073-82d1-ee7a1b0f6ba6
CS6884 | S 235 | Manufactured |  |  | SHS60/60/3.0 | 2 | 25 | 0.000674 | 3.62e-07 | 3.62e-07 | 5.69e-07 | 1.944e-10 | 3432 | 3432 | a8ec0de7-b85e-4d4e-adf4-a30ea20cb12b
CS6885 | S 235 | Manufactured |  |  | SHS60/60/3.2 | 2 | 25 | 0.000716 | 3.82e-07 | 3.82e-07 | 6.02e-07 | 2.0736e-10 | 3648 | 3648 | 52951547-9fdd-4d7d-b754-422e68427b71
CS6886 | S 235 | Manufactured |  |  | SHS60/60/4.0 | 2 | 25 | 0.000879 | 4.54e-07 | 4.54e-07 | 7.25e-07 | 2.592e-10 | 4392 | 4392 | 3e2055d2-3228-4c91-84c3-ee8d4bc71962
CS6887 | S 235 | Manufactured |  |  | SHS60/60/5.0 | 2 | 25 | 0.00107 | 5.33e-07 | 5.33e-07 | 8.64e-07 | 3.24e-10 | 5256 | 5256 | 36093bde-5aeb-45e0-956b-eb211d45861c
CS6888 | S 235 | Manufactured |  |  | SHS60/60/6.3 | 2 | 25 | 0.00131 | 6.16e-07 | 6.16e-07 | 1.02e-06 | 4.0824e-10 | 6240 | 6240 | 9f9ced79-f95b-4211-9b16-c1aa4395bf3c
CS6889 | S 235 | Manufactured |  |  | SHS60/60/8.0 | 2 | 25 | 0.0016 | 6.97e-07 | 6.97e-07 | 1.18e-06 | 5.184e-10 | 7296 | 7296 | 84aa4e95-ee42-4b06-9553-86c6ee731338
CS6890 | S 235 | Manufactured |  |  | SHS70/70/3.0 | 2 | 25 | 0.000794 | 5.9e-07 | 5.9e-07 | 9.22e-07 | 4.2018e-10 | 4776 | 4776 | 1716b522-0c8d-41fb-8d51-0e87cf46bf4c
CS6891 | S 235 | Manufactured |  |  | SHS70/70/3.6 | 2 | 25 | 0.000942 | 6.86e-07 | 6.86e-07 | 1.08e-06 | 5.0421e-10 | 5592 | 5592 | 45d16a5a-a26e-481d-ac89-b75e64bc96eb
CS6892 | S 235 | Manufactured |  |  | SHS70/70/5.0 | 2 | 25 | 0.00127 | 8.85e-07 | 8.85e-07 | 1.42e-06 | 7.0029e-10 | 7392 | 7392 | f19f1e29-5143-4d7c-96b8-3616707099a6
CS6893 | S 235 | Manufactured |  |  | SHS70/70/6.3 | 2 | 25 | 0.00156 | 1.04e-06 | 1.04e-06 | 1.69e-06 | 8.8237e-10 | 8856 | 8856 | b1c45816-7a57-4402-801d-5c1378c0c14b
CS6894 | S 235 | Manufactured |  |  | SHS70/70/8.0 | 2 | 25 | 0.00192 | 1.2e-06 | 1.2e-06 | 2e-06 | 1.1205e-09 | 10512 | 10512 | 6cd21607-0bb5-4c04-8bb5-308ccf7ee35e
CS6895 | S 235 | Manufactured |  |  | SHSCF80/80/3.0 | 2 | 27 | 0.000901 | 8.78e-07 | 8.78e-07 | 1.4e-06 | 8.192e-10 | 6192 | 6192 | 69c6450c-e861-4d84-846a-f5cf329aed68
CS6896 | S 235 | Manufactured |  |  | SHS80/80/3.6 | 2 | 25 | 0.00109 | 1.05e-06 | 1.05e-06 | 1.64e-06 | 9.8304e-10 | 7440 | 7440 | 384213e5-486c-4797-89dc-fca3d2d7ffdf
CS6897 | S 235 | Manufactured |  |  | SHS80/80/5.0 | 2 | 25 | 0.00147 | 1.37e-06 | 1.37e-06 | 2.17e-06 | 1.3653e-09 | 9864 | 9864 | f7c87301-e296-481e-81c4-9277bbd0c11e
CS6898 | S 235 | Manufactured |  |  | SHS80/80/6.3 | 2 | 25 | 0.00181 | 1.62e-06 | 1.62e-06 | 2.62e-06 | 1.7203e-09 | 11928 | 11928 | 6e86e515-2477-4772-a8f6-361e22bc27c2
CS6899 | S 235 | Manufactured |  |  | SHS80/80/8.0 | 2 | 25 | 0.00224 | 1.89e-06 | 1.89e-06 | 3.12e-06 | 2.1845e-09 | 14280 | 14280 | 2145f78a-334a-4074-afd7-9ae9589af90a
CS6900 | S 235 | Manufactured |  |  | SHS90/90/3.6 | 2 | 25 | 0.00123 | 1.52e-06 | 1.52e-06 | 2.37e-06 | 1.7715e-09 | 9528 | 9528 | f86f5b9b-3a67-4707-a9c5-871258d941db
CS6901 | S 235 | Manufactured |  |  | SHS90/90/5.0 | 2 | 25 | 0.00167 | 2e-06 | 2e-06 | 3.16e-06 | 2.4604e-09 | 12720 | 12720 | 25174061-7470-44fc-a2fc-e3f47762168a
CS6902 | S 235 | Manufactured |  |  | SHS90/90/6.3 | 2 | 25 | 0.00207 | 2.38e-06 | 2.38e-06 | 3.82e-06 | 3.1001e-09 | 15432 | 15432 | 64ddda95-2144-4763-950e-98dfcb8f99dd
CS6903 | S 235 | Manufactured |  |  | SHS90/90/8.0 | 2 | 25 | 0.00256 | 2.81e-06 | 2.81e-06 | 4.59e-06 | 3.9366e-09 | 18624 | 18624 | 4d3df8d2-c80a-4a62-aacb-d1b572fca43c
CS6904 | S 235 | Manufactured |  |  | SHS100/100/4.0 | 2 | 25 | 0.00152 | 2.32e-06 | 2.32e-06 | 3.61e-06 | 3.3333e-09 | 13056 | 13056 | d53d6b76-d868-4956-a7e4-a49951151229
CS6905 | S 235 | Manufactured |  |  | SHS100/100/5.0 | 2 | 25 | 0.00187 | 2.79e-06 | 2.79e-06 | 4.39e-06 | 4.1667e-09 | 15936 | 15936 | 2efd143a-1158-4dd9-829e-fa968622ae37
CS6906 | S 235 | Manufactured |  |  | SHS100/100/6.3 | 2 | 25 | 0.00232 | 3.36e-06 | 3.36e-06 | 5.34e-06 | 5.25e-09 | 19416 | 19416 | facbe3de-2ed0-4c22-aac3-17bfe6f34d85
CS6907 | S 235 | Manufactured |  |  | SHS100/100/8.0 | 2 | 25 | 0.00288 | 4e-06 | 4e-06 | 6.46e-06 | 6.6667e-09 | 23568 | 23568 | 8a63c6c0-64d9-42e0-b004-25543befb55d
CS6908 | S 235 | Manufactured |  |  | SHS100/100/10.0 | 2 | 25 | 0.00349 | 4.62e-06 | 4.62e-06 | 7.61e-06 | 8.3333e-09 | 27840 | 27840 | fed89b71-41bb-433f-b369-6f29121ee673
CS6909 | S 235 | Manufactured |  |  | SHS120/120/4.0 | 2 | 25 | 0.00184 | 4.1e-06 | 4.1e-06 | 6.35e-06 | 8.2944e-09 | 19128 | 19128 | f4a7d1f9-adff-4466-b7e4-d0a0e1eb8428
CS6910 | S 235 | Manufactured |  |  | SHS120/120/5.0 | 2 | 25 | 0.00227 | 4.98e-06 | 4.98e-06 | 7.77e-06 | 1.0368e-08 | 23424 | 23424 | 5c5685db-0448-4b27-ac80-cc2862a0b598
CS6911 | S 235 | Manufactured |  |  | SHS120/120/6.3 | 2 | 25 | 0.00282 | 6.03e-06 | 6.03e-06 | 9.5e-06 | 1.3064e-08 | 28800 | 28800 | 30351ce5-6906-4122-9070-2760ee309231
CS6912 | S 235 | Manufactured |  |  | SHS120/120/8.0 | 2 | 25 | 0.00352 | 7.26e-06 | 7.26e-06 | 1.16e-05 | 1.6589e-08 | 35040 | 35040 | 56d17ccb-a15b-4ea4-97da-b1374d1a3d89
CS6913 | S 235 | Manufactured |  |  | SHS120/120/10.0 | 2 | 25 | 0.00429 | 8.52e-06 | 8.52e-06 | 1.382e-05 | 2.0736e-08 | 42000 | 42000 | 94ed2316-c195-48a0-bd2c-ee77d6bb0dd0
CS6914 | S 235 | Manufactured |  |  | SHS120/120/12.5 | 2 | 25 | 0.00521 | 9.82e-06 | 9.82e-06 | 1.623e-05 | 2.592e-08 | 49680 | 49680 | a5a1bba1-5f23-4e08-8c5f-ba2f7763685d
CS6915 | S 235 | Manufactured |  |  | SHS140/140/5.0 | 2 | 25 | 0.00267 | 8.07e-06 | 8.07e-06 | 1.253e-05 | 2.2409e-08 | 32400 | 32400 | cf89066d-7f96-48dd-9a68-4e27199e5e55
CS6916 | S 235 | Manufactured |  |  | SHS140/140/6.3 | 2 | 25 | 0.00333 | 9.84e-06 | 9.84e-06 | 1.54e-05 | 2.8236e-08 | 39840 | 39840 | fe39212b-b521-455b-b5fb-72d7394f563f
CS6917 | S 235 | Manufactured |  |  | SHS140/140/8.0 | 2 | 25 | 0.00416 | 1.195e-05 | 1.195e-05 | 1.892e-05 | 3.5855e-08 | 48960 | 48960 | 88083541-89f9-40f9-b98c-4d26a835b3ca
CS6918 | S 235 | Manufactured |  |  | SHS140/140/10.0 | 2 | 25 | 0.00509 | 1.416e-05 | 1.416e-05 | 2.272e-05 | 4.4819e-08 | 59040 | 59040 | c851de4b-26fa-482d-aad7-7eaa3ec5b3ce
CS6919 | S 235 | Manufactured |  |  | SHS140/140/12.5 | 2 | 25 | 0.00621 | 1.653e-05 | 1.653e-05 | 2.696e-05 | 5.6023e-08 | 70320 | 70320 | 6bb9d838-e0aa-419d-a478-d3218279faf1
CS6920 | S 235 | Manufactured |  |  | SHS150/150/5.0 | 2 | 25 | 0.00287 | 1.002e-05 | 1.002e-05 | 1.55e-05 | 3.1641e-08 | 37440 | 37440 | f851ee84-9bb1-48c2-b52c-76b6dac1c46f
CS6921 | S 235 | Manufactured |  |  | SHS150/150/6.3 | 2 | 25 | 0.00358 | 1.223e-05 | 1.223e-05 | 1.909e-05 | 3.9867e-08 | 46080 | 46080 | 5375c79c-ceec-41d9-9f67-a69d9fb943b0
CS6922 | S 235 | Manufactured |  |  | SHS150/150/8.0 | 2 | 25 | 0.00448 | 1.491e-05 | 1.491e-05 | 2.351e-05 | 5.0625e-08 | 56880 | 56880 | a23e8880-a526-4659-936d-b0014fd6b151
CS6923 | S 235 | Manufactured |  |  | SHS150/150/10.0 | 2 | 25 | 0.00549 | 1.773e-05 | 1.773e-05 | 2.832e-05 | 6.3281e-08 | 68640 | 68640 | 45862140-d054-4bf5-875b-cfc728ab223e
CS6924 | S 235 | Manufactured |  |  | SHS150/150/12.5 | 2 | 25 | 0.00671 | 2.08e-05 | 2.08e-05 | 3.375e-05 | 7.9102e-08 | 82080 | 82080 | dc780bd6-a0a8-4df5-96bf-24ede0665d6c
CS6925 | S 235 | Manufactured |  |  | SHS150/150/16.0 | 2 | 25 | 0.0083 | 2.43e-05 | 2.43e-05 | 4.026e-05 | 1.0125e-07 | 98640 | 98640 | 1388039e-9cf7-4058-9cb4-e82fbfdbdf39
CS6926 | S 235 | Manufactured |  |  | SHS160/160/5.0 | 2 | 25 | 0.00307 | 1.225e-05 | 1.225e-05 | 1.892e-05 | 4.3691e-08 | 42720 | 42720 | b6ebace1-6b08-4859-b116-d8d1a658c79c
CS6927 | S 235 | Manufactured |  |  | SHS160/160/6.3 | 2 | 25 | 0.00383 | 1.499e-05 | 1.499e-05 | 2.333e-05 | 5.505e-08 | 52800 | 52800 | bab69f6e-f0fa-4d9e-a325-f4893e2b92dd
CS6928 | S 235 | Manufactured |  |  | SHS160/160/8.0 | 2 | 25 | 0.0048 | 1.831e-05 | 1.831e-05 | 2.88e-05 | 6.9905e-08 | 65280 | 65280 | 63be163a-d527-431c-a933-5cec315a32cc
CS6929 | S 235 | Manufactured |  |  | SHS160/160/10.0 | 2 | 25 | 0.00589 | 2.186e-05 | 2.186e-05 | 3.478e-05 | 8.7381e-08 | 78960 | 78960 | 28fb35c1-d40d-4a56-8c8c-ce953494bde5
CS6930 | S 235 | Manufactured |  |  | SHS160/160/12.5 | 2 | 25 | 0.00721 | 2.576e-05 | 2.576e-05 | 4.158e-05 | 1.0923e-07 | 94800 | 94800 | c0e67fb1-c010-43a7-a45b-024d8fb28c38
CS6931 | S 235 | Manufactured |  |  | SHS160/160/16.0 | 2 | 25 | 0.00894 | 3.028e-05 | 3.028e-05 | 4.988e-05 | 1.3981e-07 | 114240 | 114240 | 97ab2b9f-0cd9-48bd-9037-1d4195c00e52
CS6932 | S 235 | Manufactured |  |  | SHS180/180/5.0 | 2 | 25 | 0.00347 | 1.765e-05 | 1.765e-05 | 2.718e-05 | 7.8732e-08 | 54480 | 54480 | 9a15e3d9-1c24-44af-8ae8-81b53c5014df
CS6933 | S 235 | Manufactured |  |  | SHS180/180/6.3 | 2 | 25 | 0.00433 | 2.168e-05 | 2.168e-05 | 3.361e-05 | 9.9202e-08 | 67440 | 67440 | e4d0af5b-435c-4bb0-ac6d-1b22dca458dd
CS6934 | S 235 | Manufactured |  |  | SHS180/180/8.0 | 2 | 25 | 0.00544 | 2.661e-05 | 2.661e-05 | 4.162e-05 | 1.2597e-07 | 83760 | 83760 | 5665f07e-88ae-4364-b7b2-c764e453b48e
CS6935 | S 235 | Manufactured |  |  | SHS180/180/10.0 | 2 | 25 | 0.00669 | 3.193e-05 | 3.193e-05 | 5.048e-05 | 1.5746e-07 | 101760 | 101760 | 2fba29e8-7d20-4fa1-86aa-0b3b92eea5f4
CS6936 | S 235 | Manufactured |  |  | SHS180/180/12.5 | 2 | 25 | 0.00821 | 3.79e-05 | 3.79e-05 | 6.07e-05 | 1.9683e-07 | 122640 | 122640 | 43069d24-c921-48f5-b89e-406713de4575
CS6937 | S 235 | Manufactured |  |  | SHS180/180/16.0 | 2 | 25 | 0.0102 | 4.504e-05 | 4.504e-05 | 7.343e-05 | 2.5194e-07 | 149040 | 149040 | 5ff51b75-ab62-4360-921a-d98283e4a857
CS6938 | S 235 | Manufactured |  |  | SHS200/200/5.0 | 2 | 25 | 0.00387 | 2.445e-05 | 2.445e-05 | 3.756e-05 | 1.3333e-07 | 67920 | 67920 | d7a6a68c-f67b-4e01-881c-71a9c17fc438
CS6939 | S 235 | Manufactured |  |  | SHS200/200/6.3 | 2 | 25 | 0.00484 | 3.011e-05 | 3.011e-05 | 4.653e-05 | 1.68e-07 | 84000 | 84000 | 4b820031-6336-46b1-8a8a-52e88aeede07
CS6940 | S 235 | Manufactured |  |  | SHS200/200/8.0 | 2 | 25 | 0.00608 | 3.709e-05 | 3.709e-05 | 5.778e-05 | 2.1333e-07 | 104640 | 104640 | facf49ad-03b4-4845-a0a7-a32b115812d3
CS6941 | S 235 | Manufactured |  |  | SHS200/200/10.0 | 2 | 25 | 0.00749 | 4.471e-05 | 4.471e-05 | 7.031e-05 | 2.6667e-07 | 127440 | 127440 | da8d1bc2-01ec-4702-b6da-84c0f0f8d2ca
CS6942 | S 235 | Manufactured |  |  | SHS200/200/12.5 | 2 | 25 | 0.00921 | 5.336e-05 | 5.336e-05 | 8.491e-05 | 3.3333e-07 | 154320 | 154320 | 16fd7b42-8bde-4e18-9013-7b6e273d54ad
CS6943 | S 235 | Manufactured |  |  | SHS200/200/16.0 | 2 | 25 | 0.0115 | 6.394e-05 | 6.394e-05 | 0.0001034 | 4.2667e-07 | 188400 | 188400 | 5e8aeff4-062f-4a34-ad2d-b533e64a68e2
CS6944 | S 235 | Manufactured |  |  | SHS250/250/6.3 | 2 | 25 | 0.0061 | 6.014e-05 | 6.014e-05 | 9.238e-05 | 5.127e-07 | 133440 | 133440 | 10c6c9dc-37b7-40c4-8300-f2e01404f89b
CS6945 | S 235 | Manufactured |  |  | SHS250/250/8.0 | 2 | 25 | 0.00768 | 7.455e-05 | 7.455e-05 | 0.0001153 | 6.5104e-07 | 166560 | 166560 | 110de8be-ab76-4ec7-b1ca-215be31869f4
CS6946 | S 235 | Manufactured |  |  | SHS250/250/10.0 | 2 | 25 | 0.00949 | 9.055e-05 | 9.055e-05 | 0.0001411 | 8.138e-07 | 204240 | 204240 | aed59aee-7cc1-4ebc-aba8-2f421bc3e42a
CS6947 | S 235 | Manufactured |  |  | SHS250/250/12.5 | 2 | 25 | 0.0117 | 0.0001092 | 0.0001092 | 0.0001716 | 1.0173e-06 | 248880 | 248880 | 6a282405-a564-461f-b821-b78321d70595
CS6948 | S 235 | Manufactured |  |  | SHS250/250/16.0 | 2 | 25 | 0.0147 | 0.0001327 | 0.0001327 | 0.0002114 | 1.3021e-06 | 307200 | 307200 | f9eeb929-5aee-4c7f-9e6e-dbe326c36cd3
CS6949 | S 235 | Manufactured |  |  | SHS260/260/6.3 | 2 | 25 | 0.00635 | 6.788e-05 | 6.788e-05 | 0.0001042 | 6.2377e-07 | 144720 | 144720 | 4f9cb3b2-0306-4042-bb67-28b9f69bfe6c
CS6950 | S 235 | Manufactured |  |  | SHS260/260/8.0 | 2 | 25 | 0.008 | 8.423e-05 | 8.423e-05 | 0.0001301 | 7.9209e-07 | 180720 | 180720 | 64e950a1-64cc-4189-9dfe-176f49b5a88e
CS6951 | S 235 | Manufactured |  |  | SHS260/260/10.0 | 2 | 25 | 0.00989 | 0.0001024 | 0.0001024 | 0.0001593 | 9.9011e-07 | 221760 | 221760 | 9f0b0bfb-4ce5-4b91-b9e0-c5e69f556f1f
CS6952 | S 235 | Manufactured |  |  | SHS260/260/12.5 | 2 | 25 | 0.0122 | 0.0001237 | 0.0001237 | 0.0001941 | 1.2376e-06 | 270480 | 270480 | b6ffe46e-9201-460f-b220-764fba005c25
CS6953 | S 235 | Manufactured |  |  | SHS300/300/6.3 | 2 | 25 | 0.0074 | 0.0001055 | 0.0001055 | 0.0001614 | 1.2757e-06 | 194160 | 194160 | 73a60146-ff3c-42b8-a6af-07e26c18f1db
CS6954 | S 235 | Manufactured |  |  | SHS300/300/8.0 | 2 | 25 | 0.0093 | 0.0001313 | 0.0001313 | 0.0002019 | 1.62e-06 | 243120 | 243120 | f711d618-fa40-488f-8887-e091085de994
CS6955 | S 235 | Manufactured |  |  | SHS300/300/10.0 | 2 | 25 | 0.0115 | 0.0001603 | 0.0001603 | 0.0002481 | 2.025e-06 | 299040 | 299040 | 3db9867d-d5fc-496c-8fa8-17d628e3e8ab
CS6956 | S 235 | Manufactured |  |  | SHS300/300/12.5 | 2 | 25 | 0.0142 | 0.0001944 | 0.0001944 | 0.0003033 | 2.5312e-06 | 366000 | 366000 | 7ef4d944-917b-490b-8492-5f66c757c7ad
CS6957 | S 235 | Manufactured |  |  | SHS300/300/16.0 | 2 | 25 | 0.0179 | 0.0002385 | 0.0002385 | 0.0003762 | 3.24e-06 | 454800 | 454800 | 7ba645a4-5c79-4695-885d-2ad2d227d1f1
CS6958 | S 235 | Manufactured |  |  | SHS350/350/8.0 | 2 | 25 | 0.0109 | 0.0002113 | 0.0002113 | 0.0003238 | 3.5015e-06 | 334080 | 334080 | 51b1a3e0-d74d-4019-8474-96078704fdfa
CS6959 | S 235 | Manufactured |  |  | SHS350/350/10.0 | 2 | 25 | 0.0135 | 0.0002588 | 0.0002588 | 0.0003989 | 4.3768e-06 | 411600 | 411600 | 98b62e9d-9c68-403c-b4b5-fe9df3e3d66c
CS6960 | S 235 | Manufactured |  |  | SHS350/350/12.5 | 2 | 25 | 0.0167 | 0.0003154 | 0.0003154 | 0.0004893 | 5.471e-06 | 505680 | 505680 | d9bbbc16-fa7f-4ea9-9ff3-a0afe67c0688
CS6961 | S 235 | Manufactured |  |  | SHS350/350/16.0 | 2 | 25 | 0.0211 | 0.0003894 | 0.0003894 | 0.0006099 | 7.0029e-06 | 631200 | 631200 | dfb3f312-759e-4f02-9338-868c14b117a7
CS6965 | S 235 | Manufactured |  |  | SHS400/400/8.0 | 2 | 25 | 0.0125 | 0.00031857 | 0.00031857 | 0.00048695 | 6.8267e-06 | 439200 | 439200 | c4d7f2ef-b194-445f-a022-d910cbef0fa8
CS6966 | S 235 | Manufactured |  |  | SHS400/400/10.0 | 2 | 25 | 0.0155 | 0.0003913 | 0.0003913 | 0.0006009 | 8.5333e-06 | 542400 | 542400 | 8a120a94-c647-47f2-bee4-5dd411e03838
CS6967 | S 235 | Manufactured |  |  | SHS400/400/12.5 | 2 | 25 | 0.0192 | 0.0004784 | 0.0004784 | 0.0007391 | 1.0667e-05 | 667680 | 667680 | 146b6f16-e90b-4298-8183-b98950fc7588
CS6968 | S 235 | Manufactured |  |  | SHS400/400/16.0 | 2 | 25 | 0.0243 | 0.0005934 | 0.0005934 | 0.0009244 | 1.3653e-05 | 836160 | 836160 | cf9aa9b6-36ae-4703-9a0b-c2b754825ff3
CS6969 | S 235 | Manufactured |  |  | SHS400/400/20.0 | 2 | 25 | 0.03 | 0.0007154 | 0.0007154 | 0.001125 | 1.7067e-05 | 1019280 | 1019280 | 6f26f08f-f4bd-465c-9c66-aa48a826a457
CS7000 | S 235 | Manufactured |  |  | SHS(Ce)40/40/3.0 | 2 | 83 | 0.000434 | 9.78e-08 | 9.78e-08 | 1.57e-07 | 2.56e-11 | 1408.9614 | 1408.9614 | ab21f1b7-56b1-4c5d-abd7-40f1e5a13042
CS7001 | S 235 | Manufactured |  |  | SHS(Ce)40/40/3.2 | 2 | 83 | 0.00046 | 1.02e-07 | 1.02e-07 | 1.65e-07 | 2.7307e-11 | 1481.3961 | 1481.3961 | f4815a64-578c-408d-b444-3eea69821247
CS7002 | S 235 | Manufactured |  |  | SHS(Ce)40/40/4.0 | 2 | 83 | 0.000559 | 1.18e-07 | 1.18e-07 | 1.95e-07 | 3.4133e-11 | 1746.1261 | 1746.1261 | 77166666-2014-43a4-b72d-20d8150fa27f
CS7003 | S 235 | Manufactured |  |  | SHS(Ce)40/40/5.0 | 2 | 83 | 0.000673 | 1.34e-07 | 1.34e-07 | 2.25e-07 | 4.2667e-11 | 2022.8626 | 2022.8626 | c06cf663-8c05-46b2-b034-97fbf66b9e97
CS7004 | S 235 | Manufactured |  |  | SHS(Ce)50/50/3.0 | 2 | 83 | 0.000554 | 2.02e-07 | 2.02e-07 | 3.21e-07 | 7.8125e-11 | 2297.2758 | 2297.2758 | 3df5616c-8fe6-4d1c-8cb2-531a68807da5
CS7005 | S 235 | Manufactured |  |  | SHS(Ce)50/50/3.2 | 2 | 83 | 0.000588 | 2.12e-07 | 2.12e-07 | 3.38e-07 | 8.3333e-11 | 2422.9805 | 2422.9805 | 7987d4fb-23f1-4299-9376-29c477c0d6e0
CS7006 | S 235 | Manufactured |  |  | SHS(Ce)50/50/4.0 | 2 | 83 | 0.000719 | 2.5e-07 | 2.5e-07 | 4.04e-07 | 1.0417e-10 | 2893.3518 | 2893.3518 | 0bd7ca93-f2ca-4ec4-a949-c058c1aedbbe
CS7007 | S 235 | Manufactured |  |  | SHS(Ce)50/50/5.0 | 2 | 83 | 0.000873 | 2.89e-07 | 2.89e-07 | 4.76e-07 | 1.3021e-10 | 3410.4026 | 3410.4026 | 16d92220-0cfb-48c1-bc96-ee485f201a4c
CS7008 | S 235 | Manufactured |  |  | SHS(Ce)50/50/6.3 | 2 | 83 | 0.00106 | 3.28e-07 | 3.28e-07 | 5.52e-07 | 1.6406e-10 | 3970.165 | 3970.165 | d4d8b241-88bc-4758-b0da-3d3df0184780
CS7009 | S 235 | Manufactured |  |  | SHS(Ce)60/60/3.0 | 2 | 83 | 0.000674 | 3.62e-07 | 3.62e-07 | 5.69e-07 | 1.944e-10 | 3401.5902 | 3401.5902 | 50d841ca-caa1-4e56-8165-7dd2e4fd1d94
CS7010 | S 235 | Manufactured |  |  | SHS(Ce)60/60/3.2 | 2 | 83 | 0.000716 | 3.82e-07 | 3.82e-07 | 6.02e-07 | 2.0736e-10 | 3594.9649 | 3594.9649 | 580106ad-2d8a-4f8d-b004-afb25ae8e4d3
CS7011 | S 235 | Manufactured |  |  | SHS(Ce)60/60/4.0 | 2 | 83 | 0.000879 | 4.54e-07 | 4.54e-07 | 7.25e-07 | 2.592e-10 | 4328.5774 | 4328.5774 | b8e0ed8d-00a5-4c4d-a937-065271d1083e
CS7012 | S 235 | Manufactured |  |  | SHS(Ce)60/60/5.0 | 2 | 83 | 0.00107 | 5.33e-07 | 5.33e-07 | 8.64e-07 | 3.24e-10 | 5157.9426 | 5157.9426 | 02cbf692-58d5-41a4-aa21-ce15425378b0
CS7013 | S 235 | Manufactured |  |  | SHS(Ce)60/60/6.3 | 2 | 83 | 0.00131 | 6.16e-07 | 6.16e-07 | 1.02e-06 | 4.0824e-10 | 6095.9116 | 6095.9116 | e799b6fb-4a54-4b76-9e0a-9da39f52c256
CS7014 | S 235 | Manufactured |  |  | SHS(Ce)60/60/8.0 | 2 | 83 | 0.0016 | 6.97e-07 | 6.97e-07 | 1.18e-06 | 5.184e-10 | 7108.7461 | 7108.7461 | 6f837f63-7067-466a-8a2a-fd372bf58696
CS7015 | S 235 | Manufactured |  |  | SHS(Ce)70/70/3.6 | 2 | 83 | 0.000942 | 6.86e-07 | 6.86e-07 | 1.08e-06 | 5.0421e-10 | 5533.9853 | 5533.9853 | e8f57182-6f67-42b1-9880-acc4f7a1d58f
CS7016 | S 235 | Manufactured |  |  | SHS(Ce)70/70/5.0 | 2 | 83 | 0.00127 | 8.85e-07 | 8.85e-07 | 1.42e-06 | 7.0029e-10 | 7265.4827 | 7265.4827 | 0fe148f2-cbf4-4c00-9af6-2bd3ae43bf94
CS7017 | S 235 | Manufactured |  |  | SHS(Ce)70/70/6.3 | 2 | 83 | 0.00156 | 1.04e-06 | 1.04e-06 | 1.69e-06 | 8.8237e-10 | 8675.2581 | 8675.2581 | 81f1f623-c85c-41ea-a564-3b304a414e40
CS7018 | S 235 | Manufactured |  |  | SHS(Ce)70/70/8.0 | 2 | 83 | 0.00192 | 1.2e-06 | 1.2e-06 | 2e-06 | 1.1205e-09 | 10244.1066 | 10244.1066 | daa13ceb-b0d5-4b7e-ac7f-ae1a952242e8
CS7019 | S 235 | Manufactured |  |  | SHS(Ce)80/80/3.6 | 2 | 83 | 0.00109 | 1.05e-06 | 1.05e-06 | 1.64e-06 | 9.8304e-10 | 7357.4781 | 7357.4781 | 30567b0b-df0d-4a40-9b02-719d5705e105
CS7020 | S 235 | Manufactured |  |  | SHS(Ce)80/80/4.0 | 2 | 83 | 0.0012 | 1.14e-06 | 1.14e-06 | 1.8e-06 | 1.0923e-09 | 8063.0286 | 8063.0286 | bb949f59-933a-4d2a-9d8a-6251a465841d
CS7021 | S 235 | Manufactured |  |  | SHS(Ce)80/80/5.0 | 2 | 83 | 0.00147 | 1.37e-06 | 1.37e-06 | 2.17e-06 | 1.3653e-09 | 9733.0227 | 9733.0227 | 237ad0ba-6bd4-4088-b7f6-c544ed44e294
CS7022 | S 235 | Manufactured |  |  | SHS(Ce)80/80/6.3 | 2 | 83 | 0.00181 | 1.62e-06 | 1.62e-06 | 2.62e-06 | 1.7203e-09 | 11708.2047 | 11708.2047 | 1f37fc6c-1cba-4f11-8c1b-ab217915d4d1
CS7023 | S 235 | Manufactured |  |  | SHS(Ce)80/80/8.0 | 2 | 83 | 0.00224 | 1.89e-06 | 1.89e-06 | 3.12e-06 | 2.1845e-09 | 13969.0091 | 13969.0091 | 40a06173-26f2-4733-827b-dbb8b0778f31
CS7024 | S 235 | Manufactured |  |  | SHS(Ce)90/90/3.6 | 2 | 83 | 0.00123 | 1.52e-06 | 1.52e-06 | 2.37e-06 | 1.7715e-09 | 9440.1708 | 9440.1708 | 3be14527-6242-4dfc-80ca-dba69721a419
CS7025 | S 235 | Manufactured |  |  | SHS(Ce)90/90/4.0 | 2 | 83 | 0.00136 | 1.66e-06 | 1.66e-06 | 2.6e-06 | 1.9683e-09 | 10362.2542 | 10362.2542 | 3f98ab12-ac86-4eb8-accb-f504bb7bc08f
CS7026 | S 235 | Manufactured |  |  | SHS(Ce)90/90/5.0 | 2 | 83 | 0.00167 | 2e-06 | 2e-06 | 3.16e-06 | 2.4604e-09 | 12560.5627 | 12560.5627 | 7ed7ea78-7bfd-475f-9f2c-10d4b84d476f
CS7027 | S 235 | Manufactured |  |  | SHS(Ce)90/90/6.3 | 2 | 83 | 0.00207 | 2.38e-06 | 2.38e-06 | 3.82e-06 | 3.1001e-09 | 15194.7512 | 15194.7512 | 1af6bdb9-1337-4d32-a34e-1f6bcbe953de
CS7028 | S 235 | Manufactured |  |  | SHS(Ce)90/90/8.0 | 2 | 83 | 0.00256 | 2.81e-06 | 2.81e-06 | 4.59e-06 | 3.9366e-09 | 18269.9116 | 18269.9116 | e75e3ca0-e015-47b7-8393-604460e0d6a0
CS7029 | S 235 | Manufactured |  |  | SHS(Ce)100/100/4.0 | 2 | 83 | 0.00152 | 2.32e-06 | 2.32e-06 | 3.61e-06 | 3.3333e-09 | 12949.4799 | 12949.4799 | cb79189f-b247-4863-863e-ecb762be584b
CS7030 | S 235 | Manufactured |  |  | SHS(Ce)100/100/5.0 | 2 | 83 | 0.00187 | 2.79e-06 | 2.79e-06 | 4.39e-06 | 4.1667e-09 | 15748.1028 | 15748.1028 | 4b1bcfcd-09e7-47d6-a585-4c4755825520
CS7031 | S 235 | Manufactured |  |  | SHS(Ce)100/100/6.3 | 2 | 83 | 0.00232 | 3.36e-06 | 3.36e-06 | 5.34e-06 | 5.25e-09 | 19134.8978 | 19134.8978 | 965e8e73-dd02-4b6b-9c09-09281fcd104b
CS7032 | S 235 | Manufactured |  |  | SHS(Ce)100/100/8.0 | 2 | 83 | 0.00288 | 4e-06 | 4e-06 | 6.46e-06 | 6.6667e-09 | 23146.8141 | 23146.8141 | 3e5b67b4-6bbd-405d-8d77-642b4b3fb298
CS7033 | S 235 | Manufactured |  |  | SHS(Ce)100/100/10.0 | 2 | 83 | 0.00349 | 4.62e-06 | 4.62e-06 | 7.61e-06 | 8.3333e-09 | 27283.2209 | 27283.2209 | fd5bedda-bcce-4631-a528-be16844ad25b
CS7034 | S 235 | Manufactured |  |  | SHS(Ce)120/120/5.0 | 2 | 83 | 0.00227 | 4.98e-06 | 4.98e-06 | 7.77e-06 | 1.0368e-08 | 23203.1828 | 23203.1828 | c09e789c-0f42-47d7-9f08-1f3699a08328
CS7035 | S 235 | Manufactured |  |  | SHS(Ce)120/120/6.3 | 2 | 83 | 0.00282 | 6.03e-06 | 6.03e-06 | 9.5e-06 | 1.3064e-08 | 28375.9909 | 28375.9909 | 1d3236c5-297d-4020-ad61-c89673f3191e
CS7036 | S 235 | Manufactured |  |  | SHS(Ce)120/120/8.0 | 2 | 83 | 0.00352 | 7.26e-06 | 7.26e-06 | 1.16e-05 | 1.6589e-08 | 34628.619 | 34628.619 | 4109f6dd-6348-4717-90f6-623a92618e38
CS7037 | S 235 | Manufactured |  |  | SHS(Ce)120/120/10.0 | 2 | 83 | 0.00429 | 8.52e-06 | 8.52e-06 | 1.38e-05 | 2.0736e-08 | 41263.5412 | 41263.5412 | 5e3fceb0-4fcc-439f-b76d-6ad66fdea04d
CS7038 | S 235 | Manufactured |  |  | SHS(Ce)120/120/12.5 | 2 | 83 | 0.00521 | 9.82e-06 | 9.82e-06 | 1.62e-05 | 2.592e-08 | 48480.3466 | 48480.3466 | 29ebd09c-4006-448d-b745-16beeda9cbd3
CS7039 | S 235 | Manufactured |  |  | SHS(Ce)140/140/5.0 | 2 | 83 | 0.00267 | 8.07e-06 | 8.07e-06 | 1.25e-05 | 2.2409e-08 | 32098.2629 | 32098.2629 | 4680652c-7e6e-4266-84e0-80abd0a7c9c6
CS7040 | S 235 | Manufactured |  |  | SHS(Ce)140/140/6.3 | 2 | 83 | 0.00333 | 9.84e-06 | 9.84e-06 | 1.54e-05 | 2.8236e-08 | 39431.484 | 39431.484 | 0b3e9041-88f3-4b58-9264-ed7cfa01cfc3
CS7041 | S 235 | Manufactured |  |  | SHS(Ce)140/140/8.0 | 2 | 83 | 0.00416 | 1.2e-05 | 1.2e-05 | 1.89e-05 | 3.5855e-08 | 48414.424 | 48414.424 | 73efab13-6b9d-4672-a563-7d86628bd67c
CS7042 | S 235 | Manufactured |  |  | SHS(Ce)140/140/10.0 | 2 | 83 | 0.00509 | 1.42e-05 | 1.42e-05 | 2.27e-05 | 4.4819e-08 | 58123.8614 | 58123.8614 | d4376641-8680-4c31-8062-e93aa35909ac
CS7043 | S 235 | Manufactured |  |  | SHS(Ce)140/140/12.5 | 2 | 83 | 0.00621 | 1.65e-05 | 1.65e-05 | 2.7e-05 | 5.6023e-08 | 68970.6572 | 68970.6572 | 3db8cb61-1d93-4446-83f9-348d739d4d0a
CS7044 | S 235 | Manufactured |  |  | SHS(Ce)150/150/5.0 | 2 | 83 | 0.00287 | 1e-05 | 1e-05 | 1.55e-05 | 3.1641e-08 | 37085.8029 | 37085.8029 | 504ca669-97e4-4126-ab3a-89ce96c848bb
CS7045 | S 235 | Manufactured |  |  | SHS(Ce)150/150/6.3 | 2 | 83 | 0.00358 | 1.22e-05 | 1.22e-05 | 1.91e-05 | 3.9867e-08 | 45639.6306 | 45639.6306 | d277b478-0acf-4bb9-b8da-fb210b62eb63
CS7046 | S 235 | Manufactured |  |  | SHS(Ce)150/150/8.0 | 2 | 83 | 0.00448 | 1.49e-05 | 1.49e-05 | 2.35e-05 | 5.0625e-08 | 56171.3265 | 56171.3265 | 94d6d8ab-c29d-4113-871e-8cc511d0c356
CS7047 | S 235 | Manufactured |  |  | SHS(Ce)150/150/10.0 | 2 | 83 | 0.00549 | 1.77e-05 | 1.77e-05 | 2.83e-05 | 6.3281e-08 | 67634.0216 | 67634.0216 | ad6de759-daf3-498c-b58e-1a560a7a1fac
CS7048 | S 235 | Manufactured |  |  | SHS(Ce)150/150/12.5 | 2 | 83 | 0.00671 | 2.08e-05 | 2.08e-05 | 3.38e-05 | 7.9102e-08 | 80565.8126 | 80565.8126 | 2f5de419-fa7c-4bac-bfd7-ceb9ac1b74d3
CS7049 | S 235 | Manufactured |  |  | SHS(Ce)160/160/5.0 | 2 | 83 | 0.00307 | 1.23e-05 | 1.23e-05 | 1.89e-05 | 4.3691e-08 | 42433.343 | 42433.343 | 6f05ac5b-6f4f-4968-b4ce-10f763680217
CS7050 | S 235 | Manufactured |  |  | SHS(Ce)160/160/6.3 | 2 | 83 | 0.00383 | 1.5e-05 | 1.5e-05 | 2.33e-05 | 5.505e-08 | 52301.3771 | 52301.3771 | cfe55700-e8d3-4e99-b000-87a15e530c96
CS7051 | S 235 | Manufactured |  |  | SHS(Ce)160/160/8.0 | 2 | 83 | 0.0048 | 1.83e-05 | 1.83e-05 | 2.88e-05 | 6.9905e-08 | 64504.229 | 64504.229 | 99a4dd3a-d1ab-4709-a657-f39855e65ea5
CS7052 | S 235 | Manufactured |  |  | SHS(Ce)160/160/10.0 | 2 | 83 | 0.00589 | 2.19e-05 | 2.19e-05 | 3.48e-05 | 8.7381e-08 | 77864.1817 | 77864.1817 | da33010d-e8ec-4b25-954a-d39342880869
CS7053 | S 235 | Manufactured |  |  | SHS(Ce)160/160/12.5 | 2 | 83 | 0.00721 | 2.58e-05 | 2.58e-05 | 4.16e-05 | 1.0923e-07 | 93060.9679 | 93060.9679 | 88d0d318-0fef-4e42-a548-880a85ed9693
CS7054 | S 235 | Manufactured |  |  | SHS(Ce)160/160/14.2 | 2 | 83 | 0.00807 | 2.81e-05 | 2.81e-05 | 4.58e-05 | 1.2408e-07 | 102533.6787 | 102533.6787 | 9d3758b2-3b2c-480b-b0f5-02e49d962755
CS7055 | S 235 | Manufactured |  |  | SHS(Ce)180/180/6.3 | 2 | 83 | 0.00433 | 2.17e-05 | 2.17e-05 | 3.36e-05 | 9.9202e-08 | 66985.6702 | 66985.6702 | 7ceda0ba-bf4f-4325-96b6-c4ffa2413a63
CS7056 | S 235 | Manufactured |  |  | SHS(Ce)180/180/8.0 | 2 | 83 | 0.00544 | 2.66e-05 | 2.66e-05 | 4.16e-05 | 1.2597e-07 | 82898.0339 | 82898.0339 | 50490f36-a58f-4b7d-9e99-e41e55b1fd1f
CS7057 | S 235 | Manufactured |  |  | SHS(Ce)180/180/10.0 | 2 | 83 | 0.00669 | 3.19e-05 | 3.19e-05 | 5.05e-05 | 1.5746e-07 | 100484.5019 | 100484.5019 | a1e3a240-ca14-45dc-96fa-5841d966ef40
CS7058 | S 235 | Manufactured |  |  | SHS(Ce)180/180/12.5 | 2 | 83 | 0.00821 | 3.79e-05 | 3.79e-05 | 6.07e-05 | 1.9683e-07 | 120751.2785 | 120751.2785 | 557aaad9-e8b7-4fc9-b293-7b3b6ac72272
CS7059 | S 235 | Manufactured |  |  | SHS(Ce)180/180/14.2 | 2 | 83 | 0.0092 | 4.15e-05 | 4.15e-05 | 6.71e-05 | 2.236e-07 | 133545.4204 | 133545.4204 | c80e1a85-a5cc-4fc4-a29b-5258e4172106
CS7060 | S 235 | Manufactured |  |  | SHS(Ce)180/180/16.0 | 2 | 83 | 0.0102 | 4.5e-05 | 4.5e-05 | 7.34e-05 | 2.5194e-07 | 146159.2928 | 146159.2928 | 0184a8fd-c51e-47f2-a2b5-935385a4249b
CS7061 | S 235 | Manufactured |  |  | SHS(Ce)200/200/5.0 | 2 | 83 | 0.00387 | 2.45e-05 | 2.45e-05 | 3.76e-05 | 1.3333e-07 | 67423.5031 | 67423.5031 | 69728e27-0f62-4808-8b63-a740002d802d
CS7062 | S 235 | Manufactured |  |  | SHS(Ce)200/200/6.3 | 2 | 83 | 0.00484 | 3.01e-05 | 3.01e-05 | 4.65e-05 | 1.68e-07 | 83484.3633 | 83484.3633 | c6538196-18dd-4067-91aa-f12d5927ed7c
CS7063 | S 235 | Manufactured |  |  | SHS(Ce)200/200/8.0 | 2 | 83 | 0.00608 | 3.71e-05 | 3.71e-05 | 5.78e-05 | 2.1333e-07 | 103595.8389 | 103595.8389 | 7bd60b8b-9bdd-427a-914a-fe38f0e4cbdd
CS7064 | S 235 | Manufactured |  |  | SHS(Ce)200/200/10.0 | 2 | 83 | 0.00749 | 4.47e-05 | 4.47e-05 | 7.03e-05 | 2.6667e-07 | 125984.8222 | 125984.8222 | c8d39903-a09f-4b49-a00c-84b726192ad5
CS7065 | S 235 | Manufactured |  |  | SHS(Ce)200/200/12.5 | 2 | 83 | 0.00921 | 5.34e-05 | 5.34e-05 | 8.49e-05 | 3.3333e-07 | 152041.5892 | 152041.5892 | e8608b97-1322-4bcd-8faf-9a8f0bfdb927
CS7066 | S 235 | Manufactured |  |  | SHS(Ce)200/200/14.2 | 2 | 83 | 0.0103 | 5.87e-05 | 5.87e-05 | 9.42e-05 | 3.7867e-07 | 168646.7622 | 168646.7622 | 842a7ef6-acd5-4d51-8392-85d5e22b119d
CS7067 | S 235 | Manufactured |  |  | SHS(Ce)200/200/16.0 | 2 | 83 | 0.0115 | 6.39e-05 | 6.39e-05 | 0.000103 | 4.2667e-07 | 185174.5126 | 185174.5126 | 5ba90368-1043-42d3-9147-cbb544d7d240
CS7068 | S 235 | Manufactured |  |  | SHS(Ce)250/250/6.3 | 2 | 83 | 0.0061 | 6.01e-05 | 6.01e-05 | 9.24e-05 | 5.127e-07 | 132669.0961 | 132669.0961 | 450e6a28-d079-4f8e-ad00-6bf4da3d59a2
CS7069 | S 235 | Manufactured |  |  | SHS(Ce)250/250/8.0 | 2 | 83 | 0.00768 | 7.46e-05 | 7.46e-05 | 0.000115 | 6.5104e-07 | 165420.3513 | 165420.3513 | e3a24a97-2ba4-4d1f-9211-cbbb4250ba21
CS7070 | S 235 | Manufactured |  |  | SHS(Ce)250/250/10.0 | 2 | 83 | 0.00949 | 9.06e-05 | 9.06e-05 | 0.000141 | 8.138e-07 | 202335.6228 | 202335.6228 | 493f2308-040c-4c47-87b7-f6658b79b1d7
CS7071 | S 235 | Manufactured |  |  | SHS(Ce)250/250/12.5 | 2 | 83 | 0.0117 | 0.000109 | 0.000109 | 0.000172 | 1.0173e-06 | 246017.3658 | 246017.3658 | e3296b9b-3122-46e3-8a73-6ffeb4eba00e
CS7072 | S 235 | Manufactured |  |  | SHS(Ce)250/250/14.2 | 2 | 83 | 0.0132 | 0.000121 | 0.000121 | 0.000191 | 1.1556e-06 | 274292.1166 | 274292.1166 | c0880f94-1442-4eca-9792-fedc06e95d1c
CS7073 | S 235 | Manufactured |  |  | SHS(Ce)250/250/16.0 | 2 | 83 | 0.0147 | 0.000133 | 0.000133 | 0.000211 | 1.3021e-06 | 302872.5622 | 302872.5622 | 9e333a15-9f49-4d0f-b958-6085928b63d3
CS7074 | S 235 | Manufactured |  |  | SHS(Ce)260/260/6.3 | 2 | 83 | 0.00635 | 6.79e-05 | 6.79e-05 | 0.000104 | 6.2377e-07 | 143866.8427 | 143866.8427 | e55ca249-c824-4cdf-9cda-2ac27e6f779a
CS7075 | S 235 | Manufactured |  |  | SHS(Ce)260/260/8.0 | 2 | 83 | 0.008 | 8.42e-05 | 8.42e-05 | 0.00013 | 7.9209e-07 | 179513.2538 | 179513.2538 | 4b1a3b92-31d3-427a-99f2-50d3779381f2
CS7076 | S 235 | Manufactured |  |  | SHS(Ce)260/260/10.0 | 2 | 83 | 0.00989 | 0.000102 | 0.000102 | 0.000159 | 9.9011e-07 | 219765.783 | 219765.783 | 3fe1b38e-e6d5-4559-8e14-bce2fff0f874
CS7077 | S 235 | Manufactured |  |  | SHS(Ce)260/260/12.5 | 2 | 83 | 0.0122 | 0.000124 | 0.000124 | 0.000194 | 1.2376e-06 | 267512.5212 | 267512.5212 | 977b90e1-d23b-48c4-ac86-f0ff2439f2d0
CS7078 | S 235 | Manufactured |  |  | SHS(Ce)260/260/14.2 | 2 | 83 | 0.0137 | 0.000137 | 0.000137 | 0.000217 | 1.406e-06 | 298488.3875 | 298488.3875 | c71acdf4-9650-42d6-b885-c15b0273785b
CS7079 | S 235 | Manufactured |  |  | SHS(Ce)260/260/16.0 | 2 | 83 | 0.0153 | 0.000151 | 0.000151 | 0.000239 | 1.5842e-06 | 329868.1722 | 329868.1722 | dc456573-0f6f-4471-892a-6f5cee941d7e
CS7080 | S 235 | Manufactured |  |  | SHS(Ce)300/300/6.3 | 2 | 83 | 0.00736 | 0.000105 | 0.000105 | 0.000161 | 1.2757e-06 | 193193.8289 | 193193.8289 | 51c47979-7976-4867-b339-82c0b6307ff1
CS7081 | S 235 | Manufactured |  |  | SHS(Ce)300/300/8.0 | 2 | 83 | 0.00928 | 0.000131 | 0.000131 | 0.000202 | 1.62e-06 | 241644.8637 | 241644.8637 | c78f9695-a33a-4a38-a34e-9b54269074f9
CS7082 | S 235 | Manufactured |  |  | SHS(Ce)300/300/10.0 | 2 | 83 | 0.0115 | 0.00016 | 0.00016 | 0.000248 | 2.025e-06 | 296686.4235 | 296686.4235 | d4c267a4-5652-408f-9ef4-b634e624090a
CS7083 | S 235 | Manufactured |  |  | SHS(Ce)300/300/12.5 | 2 | 83 | 0.0142 | 0.000194 | 0.000194 | 0.000303 | 2.5312e-06 | 362493.1425 | 362493.1425 | 88f3ba3c-305b-4db0-a09d-e60fd4fc929d
CS7084 | S 235 | Manufactured |  |  | SHS(Ce)300/300/14.2 | 2 | 83 | 0.016 | 0.000216 | 0.000216 | 0.000339 | 2.8755e-06 | 405497.471 | 405497.471 | c00ea607-cdf9-4dd3-bfd1-ddde07aa1283
CS7085 | S 235 | Manufactured |  |  | SHS(Ce)300/300/16.0 | 2 | 83 | 0.0179 | 0.000239 | 0.000239 | 0.000376 | 3.24e-06 | 449370.6119 | 449370.6119 | b368f7f3-c6fa-4b04-8897-4de52093ef9a
CS7086 | S 235 | Manufactured |  |  | SHS(Ce)350/350/8.0 | 2 | 83 | 0.0109 | 0.000211 | 0.000211 | 0.000324 | 3.5015e-06 | 332269.3761 | 332269.3761 | be16a1c7-e8e8-491d-9be2-15ecb1384d22
CS7087 | S 235 | Manufactured |  |  | SHS(Ce)350/350/10.0 | 2 | 83 | 0.0135 | 0.000259 | 0.000259 | 0.000399 | 4.3768e-06 | 409037.2241 | 409037.2241 | 0ee09c88-49d2-4410-88a8-c63a0bcc5c51
CS7088 | S 235 | Manufactured |  |  | SHS(Ce)350/350/12.5 | 2 | 83 | 0.0167 | 0.000315 | 0.000315 | 0.000489 | 5.471e-06 | 501468.9191 | 501468.9191 | ef70ce05-f55c-42f3-aa95-fd767840cb81
CS7089 | S 235 | Manufactured |  |  | SHS(Ce)350/350/14.2 | 2 | 83 | 0.0189 | 0.000352 | 0.000352 | 0.000549 | 6.2151e-06 | 562262.8254 | 562262.8254 | 0f99cb75-0987-4816-aed1-866cb0a632ce
CS7090 | S 235 | Manufactured |  |  | SHS(Ce)350/350/16.0 | 2 | 83 | 0.0211 | 0.000389 | 0.000389 | 0.00061 | 7.0029e-06 | 624668.6615 | 624668.6615 | 781bebb4-64f5-4639-9088-b0c864862f8d
CS7091 | S 235 | Manufactured |  |  | SHS(Ce)400/400/10.0 | 2 | 83 | 0.0155 | 0.000391 | 0.000391 | 0.000601 | 8.5333e-06 | 539388.0247 | 539388.0247 | f2ab6b21-4e79-4438-8669-469cb1a3f396
CS7092 | S 235 | Manufactured |  |  | SHS(Ce)400/400/12.5 | 2 | 83 | 0.0192 | 0.000478 | 0.000478 | 0.000739 | 1.0667e-05 | 662944.6957 | 662944.6957 | 82b01552-3273-4857-a447-58aec32489ef
CS7093 | S 235 | Manufactured |  |  | SHS(Ce)400/400/14.2 | 2 | 83 | 0.0217 | 0.000535 | 0.000535 | 0.00083 | 1.2117e-05 | 744588.1798 | 744588.1798 | a7654a51-7559-41c1-bccd-624905495c71
CS7094 | S 235 | Manufactured |  |  | SHS(Ce)400/400/16.0 | 2 | 83 | 0.0243 | 0.000593 | 0.000593 | 0.000924 | 1.3653e-05 | 828766.7111 | 828766.7111 | 2f0a0cd4-9399-4864-a3c0-516412c3129d
CS7095 | S 235 | Manufactured |  |  | SHS(Ce)400/400/20.0 | 2 | 83 | 0.03 | 0.000715 | 0.000715 | 0.00112 | 1.7067e-05 | 1007878.5776 | 1007878.5776 | df16d013-7875-4eae-9b78-e65d4d6339ad
CS7096 | S 235 | Manufactured |  |  | SHS(Ju)350/350/19.0 | 2 | 82 | 0.0242 | 0.000434 | 0.000434 | 0.000709 | 8.316e-06 | 724404.0613 | 724404.0613 | 958aeb60-6ece-4caf-a110-f1f27b270f27
CS7097 | S 235 | Manufactured |  |  | SHS(Ju)350/350/22.0 | 2 | 82 | 0.0276 | 0.000484 | 0.000484 | 0.000802 | 9.629e-06 | 818878.2116 | 818878.2116 | 265e8500-34ee-4bd9-9a24-0f203a1d8399
CS7098 | S 235 | Manufactured |  |  | SHS(Ju)350/350/25.0 | 2 | 82 | 0.0309 | 0.000529 | 0.000529 | 0.000889 | 1.0942e-05 | 908185.3349 | 908185.3349 | b274befc-57e4-46fe-a25d-a8fb86ccfd4e
CS7099 | S 235 | Manufactured |  |  | SHS(Ju)400/400/22.0 | 2 | 82 | 0.032 | 0.000747 | 0.000747 | 0.00122 | 1.8773e-05 | 1093376.0867 | 1093376.0867 | 8461192c-cf98-44c5-909f-3363ba4636d5
CS7100 | S 235 | Manufactured |  |  | SHS(Ju)400/400/25.0 | 2 | 82 | 0.0359 | 0.000822 | 0.000822 | 0.00136 | 2.1333e-05 | 1216627.8389 | 1216627.8389 | 65399d76-18aa-4949-bb59-1a79549d7838
CS7101 | S 235 | Manufactured |  |  | SHS(Ju)400/400/28.0 | 2 | 82 | 0.0396 | 0.00089 | 0.00089 | 0.00149 | 2.3893e-05 | 1333969.9305 | 1333969.9305 | d4f17da2-9c89-4c69-9c24-a47faacfb28a
CS7102 | S 235 | Manufactured |  |  | SHS(Ju)400/400/32.0 | 2 | 82 | 0.0445 | 0.000972 | 0.000972 | 0.00166 | 2.7307e-05 | 1481396.1009 | 1481396.1009 | 85caa56e-3bc6-44b5-b469-5a87205274d2
CS7103 | S 235 | Manufactured |  |  | SHS(Ju)400/400/36.0 | 2 | 82 | 0.0491 | 0.00104 | 0.00104 | 0.00181 | 3.072e-05 | 1618707.0565 | 1618707.0565 | ee34e925-959a-4997-9208-0cfe77602ef0
CS7104 | S 235 | Manufactured |  |  | SHS(Ju)400/400/40.0 | 2 | 82 | 0.0535 | 0.00111 | 0.00111 | 0.00194 | 3.4133e-05 | 1746126.1391 | 1746126.1391 | 95d01596-6b3f-4b65-bbbd-281cf643705e
CS7105 | S 235 | Manufactured |  |  | SHS(Ju)450/450/12.0 | 2 | 82 | 0.0207 | 0.000654 | 0.000654 | 0.00102 | 1.8453e-05 | 815551.415 | 815551.415 | 2c8950e5-2f96-428a-a9d5-5dbd4c5f3b39
CS7106 | S 235 | Manufactured |  |  | SHS(Ju)450/450/16.0 | 2 | 82 | 0.0271 | 0.000841 | 0.000841 | 0.00134 | 2.4604e-05 | 1061664.7608 | 1061664.7608 | 42c4fa67-ab86-4caf-b953-50cf6fa64082
CS7107 | S 235 | Manufactured |  |  | SHS(Ju)450/450/19.0 | 2 | 82 | 0.0318 | 0.000971 | 0.000971 | 0.00156 | 2.9217e-05 | 1238036.8419 | 1238036.8419 | 6762caff-90ee-43e7-a66e-18286bf5eaf3
CS7108 | S 235 | Manufactured |  |  | SHS(Ju)450/450/22.0 | 2 | 82 | 0.0364 | 0.00109 | 0.00109 | 0.00177 | 3.383e-05 | 1407473.9618 | 1407473.9618 | 92e4f0ff-5375-498e-be0d-f0efced98e83
CS7109 | S 235 | Manufactured |  |  | SHS(Ju)450/450/25.0 | 2 | 82 | 0.0409 | 0.00121 | 0.00121 | 0.00198 | 3.8443e-05 | 1570070.3429 | 1570070.3429 | a045297b-d766-4720-983c-30a0241144c1
CS7110 | S 235 | Manufactured |  |  | SHS(Ju)450/450/28.0 | 2 | 82 | 0.0452 | 0.00131 | 0.00131 | 0.00217 | 4.3057e-05 | 1725920.2075 | 1725920.2075 | 30a05df0-0abf-4933-ae20-266bb7728ebe
CS7111 | S 235 | Manufactured |  |  | SHS(Ju)450/450/32.0 | 2 | 82 | 0.0509 | 0.00144 | 0.00144 | 0.00242 | 4.9208e-05 | 1923388.2994 | 1923388.2994 | ffa9e97f-2548-43a0-865b-33cea1dd47c8
CS7112 | S 235 | Manufactured |  |  | SHS(Ju)450/450/36.0 | 2 | 82 | 0.0563 | 0.00156 | 0.00156 | 0.00265 | 5.5358e-05 | 2109253.4327 | 2109253.4327 | e2564fbc-a2b4-4a87-8488-cbe96f148f5d
CS7113 | S 235 | Manufactured |  |  | SHS(Ju)450/450/40.0 | 2 | 82 | 0.0615 | 0.00166 | 0.00166 | 0.00287 | 6.1509e-05 | 2283738.9494 | 2283738.9494 | 93fd73e5-8e2f-4dbf-ab87-bb84b955f24f
CS7114 | S 235 | Manufactured |  |  | SHS(Ju)500/500/12.0 | 2 | 82 | 0.0231 | 0.000908 | 0.000908 | 0.00141 | 3.125e-05 | 1014056.5679 | 1014056.5679 | b2a0cf34-c934-423b-974e-23e9ac694449
CS7115 | S 235 | Manufactured |  |  | SHS(Ju)500/500/16.0 | 2 | 82 | 0.0303 | 0.00117 | 0.00117 | 0.00185 | 4.1667e-05 | 1323362.8104 | 1323362.8104 | 86468969-7660-4431-937b-5f2bd5638577
CS7116 | S 235 | Manufactured |  |  | SHS(Ju)500/500/19.0 | 2 | 82 | 0.0356 | 0.00136 | 0.00136 | 0.00216 | 4.9479e-05 | 1546153.2322 | 1546153.2322 | 1117709b-1507-4aef-9a3f-f79cee1f49b6
CS7117 | S 235 | Manufactured |  |  | SHS(Ju)500/500/22.0 | 2 | 82 | 0.0408 | 0.00153 | 0.00153 | 0.00246 | 5.7292e-05 | 1761171.8369 | 1761171.8369 | 75f17d2b-ffaa-4182-9b3c-65372c245508
CS7118 | S 235 | Manufactured |  |  | SHS(Ju)500/500/25.0 | 2 | 82 | 0.0459 | 0.00169 | 0.00169 | 0.00275 | 6.5104e-05 | 1968512.8469 | 1968512.8469 | c60a4c79-de31-46c7-aa23-04e23b0dd0cb
CS7119 | S 235 | Manufactured |  |  | SHS(Ju)500/500/28.0 | 2 | 82 | 0.0508 | 0.00185 | 0.00185 | 0.00303 | 7.2917e-05 | 2168270.4845 | 2168270.4845 | 77bbd2b6-25ba-49c4-a3fc-9e93f7a695d3
CS7120 | S 235 | Manufactured |  |  | SHS(Ju)500/500/32.0 | 2 | 82 | 0.0573 | 0.00204 | 0.00204 | 0.00339 | 8.3333e-05 | 2422980.4979 | 2422980.4979 | 1bf53c61-7ce1-452f-bfc1-c06ff33bb505
CS7121 | S 235 | Manufactured |  |  | SHS(Ju)500/500/36.0 | 2 | 82 | 0.0635 | 0.00221 | 0.00221 | 0.00373 | 9.375e-05 | 2664599.809 | 2664599.809 | c7f78466-3246-4558-9233-4297ac880784
CS7122 | S 235 | Manufactured |  |  | SHS(Ju)500/500/40.0 | 2 | 82 | 0.0695 | 0.00237 | 0.00237 | 0.00404 | 0.00010417 | 2893351.7596 | 2893351.7596 | b0b4a936-afe4-4341-92c9-013ac873e0ac
CS7123 | S 235 | Manufactured |  |  | SHS(Ju)500/500/45.0 | 2 | 82 | 0.0767 | 0.00255 | 0.00255 | 0.00441 | 0.00011719 | 3161537.2196 | 3161537.2196 | 98a1ef06-7bdb-49eb-af2d-4d2553a8b27b
CS7124 | S 235 | Manufactured |  |  | SHS(Ju)500/500/50.0 | 2 | 82 | 0.0836 | 0.0027 | 0.0027 | 0.00475 | 0.00013021 | 3410402.6155 | 3410402.6155 | 5fdd9b08-b4f0-4ccc-86c6-9b223cacf545
CS7125 | S 235 | Manufactured |  |  | SHS(Ju)550/550/16.0 | 2 | 82 | 0.0335 | 0.00158 | 0.00158 | 0.00248 | 6.7105e-05 | 1613860.86 | 1613860.86 | 65ebf10f-6945-4070-a7bf-ee30fe528e56
CS7126 | S 235 | Manufactured |  |  | SHS(Ju)550/550/19.0 | 2 | 82 | 0.0394 | 0.00183 | 0.00183 | 0.0029 | 7.9687e-05 | 1888469.6225 | 1888469.6225 | cdc3e148-c2f7-4808-b79d-b8ea1dcdfc3d
CS7127 | S 235 | Manufactured |  |  | SHS(Ju)550/550/22.0 | 2 | 82 | 0.0452 | 0.00207 | 0.00207 | 0.00331 | 9.2269e-05 | 2154469.712 | 2154469.712 | 3d342f94-3a35-469d-9e85-24e065ad368d
CS7128 | S 235 | Manufactured |  |  | SHS(Ju)550/550/25.0 | 2 | 82 | 0.0509 | 0.0023 | 0.0023 | 0.00371 | 0.00010485 | 2411955.3509 | 2411955.3509 | 5530e2f8-da77-41f3-8dc3-e4a4f9386218
CS7129 | S 235 | Manufactured |  |  | SHS(Ju)550/550/28.0 | 2 | 82 | 0.0564 | 0.00252 | 0.00252 | 0.00409 | 0.00011743 | 2661020.7615 | 2661020.7615 | 498243e8-ef45-4b2d-8a10-bccae84e8694
CS7130 | S 235 | Manufactured |  |  | SHS(Ju)550/550/32.0 | 2 | 82 | 0.0637 | 0.00279 | 0.00279 | 0.00459 | 0.00013421 | 2980172.6965 | 2980172.6965 | faddcf8c-0abb-40e5-94f8-c68ed917dd31
CS7131 | S 235 | Manufactured |  |  | SHS(Ju)550/550/36.0 | 2 | 82 | 0.0707 | 0.00304 | 0.00304 | 0.00505 | 0.00015099 | 3284746.1852 | 3284746.1852 | 3783777e-8ed6-4dab-b8ef-b99084b1ea67
CS7132 | S 235 | Manufactured |  |  | SHS(Ju)550/550/40.0 | 2 | 82 | 0.0775 | 0.00326 | 0.00326 | 0.0055 | 0.00016776 | 3574964.5698 | 3574964.5698 | 5dadce1a-8954-443c-8217-b16dc9c3264e
CS7133 | S 235 | Manufactured |  |  | SHS(Ju)550/550/45.0 | 2 | 82 | 0.0857 | 0.00352 | 0.00352 | 0.00602 | 0.00018873 | 3917890.9325 | 3917890.9325 | 4ad53edb-c4e3-41a1-85f8-4a86e188fd0f
CS7134 | S 235 | Manufactured |  |  | SHS(Ju)550/550/50.0 | 2 | 82 | 0.0936 | 0.00376 | 0.00376 | 0.0065 | 0.0002097 | 4239172.6315 | 4239172.6315 | f9822eef-4f0d-444f-ae56-efbef3dc8ec1
CS7135 | S 235 | Manufactured |  |  | SHS(Ju)550/550/55.0 | 2 | 82 | 0.101 | 0.00396 | 0.00396 | 0.00695 | 0.00023067 | 4539245.8813 | 4539245.8813 | 0e372268-f11c-4b21-a191-9c2c91cc0307
CS7136 | S 235 | Manufactured |  |  | SHS(Ju)600/600/16.0 | 2 | 82 | 0.0367 | 0.00207 | 0.00207 | 0.00324 | 0.00010368 | 1933158.9097 | 1933158.9097 | 2354dcb9-2041-4eb4-8f13-6aff34feac01
CS7137 | S 235 | Manufactured |  |  | SHS(Ju)600/600/19.0 | 2 | 82 | 0.0432 | 0.00241 | 0.00241 | 0.0038 | 0.00012312 | 2264986.0128 | 2264986.0128 | b43b6dcf-3208-4e93-a585-c17050cb0290
CS7138 | S 235 | Manufactured |  |  | SHS(Ju)600/600/22.0 | 2 | 82 | 0.0496 | 0.00273 | 0.00273 | 0.00434 | 0.00014256 | 2587367.5871 | 2587367.5871 | cd674ed8-7ebd-46b8-98f4-421fb52f1150
CS7139 | S 235 | Manufactured |  |  | SHS(Ju)600/600/25.0 | 2 | 82 | 0.0559 | 0.00303 | 0.00303 | 0.00487 | 0.000162 | 2900397.8548 | 2900397.8548 | 6bac9550-a3d0-40bd-8564-5883645ac4d6
CS7140 | S 235 | Manufactured |  |  | SHS(Ju)600/600/28.0 | 2 | 82 | 0.062 | 0.00333 | 0.00333 | 0.00538 | 0.00018144 | 3204171.0385 | 3204171.0385 | a7d859e4-ae01-4f8f-8b79-b6f8a0b0ea47
CS7141 | S 235 | Manufactured |  |  | SHS(Ju)600/600/32.0 | 2 | 82 | 0.0701 | 0.00369 | 0.00369 | 0.00603 | 0.00020736 | 3594964.895 | 3594964.895 | e6e08ddc-3424-49b4-9fe7-021b1f109a3e
CS7142 | S 235 | Manufactured |  |  | SHS(Ju)600/600/36.0 | 2 | 82 | 0.0779 | 0.00404 | 0.00404 | 0.00666 | 0.00023328 | 3969692.5615 | 3969692.5615 | 04ae4eac-2396-422c-9309-61f0d31cae89
CS7143 | S 235 | Manufactured |  |  | SHS(Ju)600/600/40.0 | 2 | 82 | 0.0855 | 0.00436 | 0.00436 | 0.00726 | 0.0002592 | 4328577.38 | 4328577.38 | 8684ec96-8e06-4fa6-83d0-72324e523db7
CS7144 | S 235 | Manufactured |  |  | SHS(Ju)600/600/45.0 | 2 | 82 | 0.0947 | 0.00472 | 0.00472 | 0.00798 | 0.0002916 | 4755244.6455 | 4755244.6455 | 56a40950-abd9-4ad1-9b9e-4c0770216a55
CS7145 | S 235 | Manufactured |  |  | SHS(Ju)600/600/50.0 | 2 | 82 | 0.104 | 0.00505 | 0.00505 | 0.00864 | 0.000324 | 5157942.6474 | 5157942.6474 | 24c539e2-ad5f-4c27-a028-576c467d055e
CS7146 | S 235 | Manufactured |  |  | SHS(Ju)600/600/55.0 | 2 | 82 | 0.112 | 0.00534 | 0.00534 | 0.00926 | 0.0003564 | 5537107.6006 | 5537107.6006 | 57263bf0-0de2-4a1b-ad4c-577602c840d4
CS7147 | S 235 | Manufactured |  |  | SHS(Ju)600/600/60.0 | 2 | 82 | 0.12 | 0.00561 | 0.00561 | 0.00984 | 0.0003888 | 5893175.7196 | 5893175.7196 | 0cc61ef4-32b2-4f92-a810-6c95ba36618d
CS7148 | S 235 | Manufactured |  |  | SHS(Ju)650/650/16.0 | 2 | 82 | 0.0399 | 0.00265 | 0.00265 | 0.00414 | 0.00015471 | 2281256.9593 | 2281256.9593 | 68120908-294e-445f-99bf-4e9a12ce52d1
CS7149 | S 235 | Manufactured |  |  | SHS(Ju)650/650/19.0 | 2 | 82 | 0.047 | 0.00309 | 0.00309 | 0.00486 | 0.00018371 | 2675702.4031 | 2675702.4031 | 59aedc2f-fac5-499a-9118-3e4b8992e70c
CS7150 | S 235 | Manufactured |  |  | SHS(Ju)650/650/22.0 | 2 | 82 | 0.054 | 0.00351 | 0.00351 | 0.00556 | 0.00021272 | 3059865.4621 | 3059865.4621 | d7b454b0-f3c5-4a6c-b7b1-ce3de70ac094
CS7151 | S 235 | Manufactured |  |  | SHS(Ju)650/650/25.0 | 2 | 82 | 0.0609 | 0.00391 | 0.00391 | 0.00624 | 0.00024173 | 3433840.3588 | 3433840.3588 | bfc3564f-e152-4378-afda-b0491b3f1130
CS7152 | S 235 | Manufactured |  |  | SHS(Ju)650/650/28.0 | 2 | 82 | 0.0676 | 0.00429 | 0.00429 | 0.0069 | 0.00027073 | 3797721.3155 | 3797721.3155 | 99adc08b-c87b-40da-bf02-52cd453769af
CS7153 | S 235 | Manufactured |  |  | SHS(Ju)650/650/32.0 | 2 | 82 | 0.0765 | 0.00478 | 0.00478 | 0.00776 | 0.00030941 | 4267357.0935 | 4267357.0935 | 32de7fa8-23c5-437f-ae32-a89e8b7f8fff
CS7154 | S 235 | Manufactured |  |  | SHS(Ju)650/650/36.0 | 2 | 82 | 0.0851 | 0.00524 | 0.00524 | 0.00858 | 0.00034809 | 4719438.9378 | 4719438.9378 | 84fdf03e-04c3-4041-9940-068c1984ddfc
CS7155 | S 235 | Manufactured |  |  | SHS(Ju)650/650/40.0 | 2 | 82 | 0.0935 | 0.00566 | 0.00566 | 0.00937 | 0.00038676 | 5154190.1902 | 5154190.1902 | daa89d7d-be7a-461f-8a68-ca4bb56e2282
CS7156 | S 235 | Manufactured |  |  | SHS(Ju)650/650/45.0 | 2 | 82 | 0.104 | 0.00616 | 0.00616 | 0.010039 | 0.00043511 | 5673598.3584 | 5673598.3584 | 99b1bc09-c457-4f47-be37-324bf8ea3f2c
CS7157 | S 235 | Manufactured |  |  | SHS(Ju)650/650/50.0 | 2 | 82 | 0.114 | 0.00661 | 0.00661 | 0.0109 | 0.00048345 | 6166712.6633 | 6166712.6633 | 4f28a2a2-c5ef-4d2e-bac5-ac3174255fd3
CS7158 | S 235 | Manufactured |  |  | SHS(Ju)650/650/55.0 | 2 | 82 | 0.123 | 0.00702 | 0.00702 | 0.011717 | 0.0005318 | 6633969.3198 | 6633969.3198 | 7e1a7a22-6c27-4874-a478-5d49e1f9078d
CS7159 | S 235 | Manufactured |  |  | SHS(Ju)650/650/60.0 | 2 | 82 | 0.132 | 0.00739 | 0.00739 | 0.012493 | 0.00058015 | 7075804.5426 | 7075804.5426 | bb38244a-95cd-4307-a8f0-b99ce05a0cab
CS7160 | S 235 | Manufactured |  |  | SHS(Ju)700/700/16.0 | 2 | 82 | 0.0431 | 0.00334 | 0.00334 | 0.00519 | 0.00022409 | 2658155.0089 | 2658155.0089 | b2488026-5379-4c7d-944a-9fd72fbc4684
CS7161 | S 235 | Manufactured |  |  | SHS(Ju)700/700/19.0 | 2 | 82 | 0.0508 | 0.00389 | 0.00389 | 0.0061 | 0.00026611 | 3120618.7934 | 3120618.7934 | 515f4fab-262c-49b3-b25e-b6736222d3f9
CS7162 | S 235 | Manufactured |  |  | SHS(Ju)700/700/22.0 | 2 | 82 | 0.0584 | 0.00443 | 0.00443 | 0.00698 | 0.00030813 | 3571963.3372 | 3571963.3372 | 8239df6f-b5f6-4867-a808-1ad57195ab4c
CS7163 | S 235 | Manufactured |  |  | SHS(Ju)700/700/25.0 | 2 | 82 | 0.0659 | 0.00494 | 0.00494 | 0.00785 | 0.00035015 | 4012282.8628 | 4012282.8628 | f1e2fa07-bcb8-4b34-9518-19788e72093e
CS7164 | S 235 | Manufactured |  |  | SHS(Ju)700/700/28.0 | 2 | 82 | 0.0732 | 0.00543 | 0.00543 | 0.00869 | 0.00039216 | 4441671.5925 | 4441671.5925 | 189d3ae7-1f1b-432a-897c-b1c6bfd3280c
CS7165 | S 235 | Manufactured |  |  | SHS(Ju)700/700/32.0 | 2 | 82 | 0.0829 | 0.00606 | 0.00606 | 0.00978 | 0.00044819 | 4997349.2921 | 4997349.2921 | 24beb605-0941-489b-82f3-e27074d57c64
CS7166 | S 235 | Manufactured |  |  | SHS(Ju)700/700/36.0 | 2 | 82 | 0.0923 | 0.00665 | 0.00665 | 0.01058 | 0.00050421 | 5533985.314 | 5533985.314 | 876e3d22-a060-4ccf-8982-cff9ddab5747
CS7167 | S 235 | Manufactured |  |  | SHS(Ju)700/700/40.0 | 2 | 82 | 0.102 | 0.00721 | 0.00721 | 0.011556 | 0.00056023 | 6051803.0004 | 6051803.0004 | 064c3906-c9da-4960-9f96-a9811252e2d7
CS7168 | S 235 | Manufactured |  |  | SHS(Ju)700/700/45.0 | 2 | 82 | 0.113 | 0.00786 | 0.00786 | 0.012725 | 0.00063026 | 6672952.0713 | 6672952.0713 | e45c182d-da81-424c-a54a-8403fe058aee
CS7169 | S 235 | Manufactured |  |  | SHS(Ju)700/700/50.0 | 2 | 82 | 0.124 | 0.00846 | 0.00846 | 0.01384 | 0.00070029 | 7265482.6793 | 7265482.6793 | 1b29c946-bb5a-4fc5-880b-aac7c33c227a
CS7170 | S 235 | Manufactured |  |  | SHS(Ju)700/700/55.0 | 2 | 82 | 0.134 | 0.00901 | 0.00901 | 0.014902 | 0.00077032 | 7829831.0391 | 7829831.0391 | ebaac8e5-5206-4424-9ca2-5a88d9d949b6
CS7171 | S 235 | Manufactured |  |  | SHS(Ju)700/700/60.0 | 2 | 82 | 0.144 | 0.00952 | 0.00952 | 0.015913 | 0.00084035 | 8366433.3655 | 8366433.3655 | 3683230b-2184-4c05-90e4-8202f305a47e
CS7172 | S 235 | Manufactured |  |  | SHS(Ju)750/750/16.0 | 2 | 82 | 0.0463 | 0.00413 | 0.00413 | 0.00641 | 0.00031641 | 3063853.0586 | 3063853.0586 | d6eb7e4a-28aa-4d15-b019-3491fc107b3e
CS7173 | S 235 | Manufactured |  |  | SHS(Ju)750/750/19.0 | 2 | 82 | 0.0546 | 0.00482 | 0.00482 | 0.00753 | 0.00037573 | 3599735.1837 | 3599735.1837 | d09d57a8-5b3b-4a27-bee4-0d6093c18773
CS7174 | S 235 | Manufactured |  |  | SHS(Ju)750/750/22.0 | 2 | 82 | 0.0628 | 0.00549 | 0.00549 | 0.00864 | 0.00043506 | 4123661.2123 | 4123661.2123 | 374cc6f9-201b-469f-b6e9-4b91d5155f37
CS7175 | S 235 | Manufactured |  |  | SHS(Ju)750/750/25.0 | 2 | 82 | 0.0709 | 0.00614 | 0.00614 | 0.00971 | 0.00049438 | 4635725.3668 | 4635725.3668 | 4e266efd-25fd-4cb8-877d-c30530384e84
CS7176 | S 235 | Manufactured |  |  | SHS(Ju)750/750/28.0 | 2 | 82 | 0.0788 | 0.00676 | 0.00676 | 0.010559 | 0.00055371 | 5136021.8695 | 5136021.8695 | dfe3798f-4b64-452f-a6b2-758f66233073
CS7177 | S 235 | Manufactured |  |  | SHS(Ju)750/750/32.0 | 2 | 82 | 0.0893 | 0.00755 | 0.00755 | 0.011876 | 0.00063281 | 5784941.4906 | 5784941.4906 | 4afa2a5f-9873-41fa-84f9-182d8b8c8800
CS7178 | S 235 | Manufactured |  |  | SHS(Ju)750/750/36.0 | 2 | 82 | 0.0995 | 0.00831 | 0.00831 | 0.013148 | 0.00071191 | 6413331.6903 | 6413331.6903 | 8f7c1d03-3be1-48b8-9164-5c6e210ab527
CS7179 | S 235 | Manufactured |  |  | SHS(Ju)750/750/40.0 | 2 | 82 | 0.11 | 0.00902 | 0.00902 | 0.014377 | 0.00079102 | 7021415.8106 | 7021415.8106 | 17b5c9a3-2601-48be-8339-eca16d687260
CS7180 | S 235 | Manufactured |  |  | SHS(Ju)750/750/45.0 | 2 | 82 | 0.122 | 0.00986 | 0.00986 | 0.015854 | 0.00088989 | 7753305.7842 | 7753305.7842 | 5d10122f-06ac-4c96-8d9e-538b68a86002
CS7181 | S 235 | Manufactured |  |  | SHS(Ju)750/750/50.0 | 2 | 82 | 0.134 | 0.010916 | 0.010916 | 0.017267 | 0.00098877 | 8454252.6952 | 8454252.6952 | d848b3f1-8528-4d83-888c-1c71b9c76a3e
CS7182 | S 235 | Manufactured |  |  | SHS(Ju)750/750/55.0 | 2 | 82 | 0.145 | 0.011694 | 0.011694 | 0.018618 | 0.0010876 | 9124692.7584 | 9124692.7584 | 7f3248f9-16d4-4a45-af73-de191d708a10
CS7183 | S 235 | Manufactured |  |  | SHS(Ju)750/750/60.0 | 2 | 82 | 0.156 | 0.012422 | 0.012422 | 0.019909 | 0.0011865 | 9765062.1885 | 9765062.1885 | b69b61ce-f41c-43b4-8645-b95780ea2a96
CS7184 | S 235 | Manufactured |  |  | SHSCF20/20/2.0 | 2 | 27 | 0.000134 | 6.92e-09 | 6.92e-09 | 1.21e-08 | 5.3333e-13 | 210.48 | 210.48 | 7c2e977a-c3cd-41a7-8466-b54b102a9cc2
CS7185 | S 235 | Manufactured |  |  | SHSCF25/25/2.0 | 2 | 27 | 0.000174 | 1.48e-08 | 1.48e-08 | 2.53e-08 | 1.6276e-12 | 352.8 | 352.8 | b8d4b6fc-34b9-4bc8-8898-03ea93654dd0
CS7186 | S 235 | Manufactured |  |  | SHSCF25/25/2.5 | 2 | 27 | 0.000209 | 1.69e-08 | 1.69e-08 | 2.97e-08 | 2.0345e-12 | 410.4 | 410.4 | 38deb49a-b456-4fd9-8cda-9f6ce85235e3
CS7187 | S 235 | Manufactured |  |  | SHSCF25/25/3.0 | 2 | 27 | 0.000241 | 1.84e-08 | 1.84e-08 | 3.33e-08 | 2.4414e-12 | 458.4 | 458.4 | 12425ff0-eafb-43a0-bcb4-b4f3a95d6f3c
CS7188 | S 235 | Manufactured |  |  | SHSCF30/30/2.0 | 2 | 27 | 0.000214 | 2.72e-08 | 2.72e-08 | 4.54e-08 | 4.05e-12 | 530.4 | 530.4 | 936ed0eb-6287-41b7-899f-b305ee517362
CS7189 | S 235 | Manufactured |  |  | SHSCF30/30/2.5 | 2 | 27 | 0.000259 | 3.16e-08 | 3.16e-08 | 5.4e-08 | 5.0625e-12 | 626.4 | 626.4 | 2ee597f7-88e7-499a-9b2a-51e7a2a865c3
CS7190 | S 235 | Manufactured |  |  | SHSCF30/30/3.0 | 2 | 27 | 0.000301 | 3.5e-08 | 3.5e-08 | 6.15e-08 | 6.075e-12 | 710.4 | 710.4 | 1ce33aa3-1375-4c76-bd4a-06818be8fa65
CS7191 | S 235 | Manufactured |  |  | SHSCF40/40/2.0 | 2 | 27 | 0.000294 | 6.94e-08 | 6.94e-08 | 1.13e-07 | 1.7067e-11 | 991.2 | 991.2 | a2c16abe-553a-4146-93dc-098a342da392
CS7192 | S 235 | Manufactured |  |  | SHSCF40/40/2.5 | 2 | 27 | 0.000359 | 8.22e-08 | 8.22e-08 | 1.36e-07 | 2.1333e-11 | 1192.8 | 1192.8 | 7a8b22a5-b61a-4dd6-9679-c50e14d4182b
CS7193 | S 235 | Manufactured |  |  | SHSCF40/40/3.0 | 2 | 27 | 0.000421 | 9.32e-08 | 9.32e-08 | 1.58e-07 | 2.56e-11 | 1372.8 | 1372.8 | 66344507-e461-44da-9ece-00d601474ea0
CS7194 | S 235 | Manufactured |  |  | SHSCF40/40/4.0 | 2 | 27 | 0.000535 | 1.11e-07 | 1.11e-07 | 1.94e-07 | 3.4133e-11 | 1682.4 | 1682.4 | b27a2073-4685-4644-8b40-03c19761738a
CS7195 | S 235 | Manufactured |  |  | SHSCF50/50/2.0 | 2 | 27 | 0.000374 | 1.41e-07 | 1.41e-07 | 2.26e-07 | 5.2083e-11 | 1598.4 | 1598.4 | cf2d65a6-a724-4c61-b1e8-f9611f284ef8
CS7196 | S 235 | Manufactured |  |  | SHSCF50/50/2.5 | 2 | 27 | 0.000459 | 1.69e-07 | 1.69e-07 | 2.75e-07 | 6.5104e-11 | 1936.8 | 1936.8 | 3383875e-141d-4fad-82c7-d70475dbc47e
CS7197 | S 235 | Manufactured |  |  | SHSCF50/50/3.0 | 2 | 27 | 0.000541 | 1.95e-07 | 1.95e-07 | 3.21e-07 | 7.8125e-11 | 2253.6 | 2253.6 | 183d9b11-9e9a-44b0-ae87-6a23ceb1c204
CS7198 | S 235 | Manufactured |  |  | SHSCF50/50/4.0 | 2 | 27 | 0.000695 | 2.37e-07 | 2.37e-07 | 4.04e-07 | 1.0417e-10 | 2808 | 2808 | 605b4cf8-c8e5-4fdb-9722-bac2c8863153
CS7199 | S 235 | Manufactured |  |  | SHSCF50/50/5.0 | 2 | 27 | 0.000836 | 2.7e-07 | 2.7e-07 | 4.75e-07 | 1.3021e-10 | 3288 | 3288 | 8437d27e-446f-4b63-86a1-bbb40a3374a2
CS7200 | S 235 | Manufactured |  |  | SHSCF60/60/2.0 | 2 | 27 | 0.000454 | 2.51e-07 | 2.51e-07 | 3.98e-07 | 1.296e-10 | 2349.6 | 2349.6 | 6f61f3f2-b5aa-4adf-a1dd-22310c941894
CS7201 | S 235 | Manufactured |  |  | SHSCF60/60/2.5 | 2 | 27 | 0.000559 | 3.03e-07 | 3.03e-07 | 4.87e-07 | 1.62e-10 | 2856 | 2856 | 57d64bf1-def7-4bd6-af71-8065b01ce29c
CS7202 | S 235 | Manufactured |  |  | SHSCF60/60/3.0 | 2 | 27 | 0.000661 | 3.51e-07 | 3.51e-07 | 5.71e-07 | 1.944e-10 | 3360 | 3360 | 406b9e0f-088c-439e-805a-38c8bdfafdc7
CS7203 | S 235 | Manufactured |  |  | SHSCF60/60/4.0 | 2 | 27 | 0.000855 | 4.36e-07 | 4.36e-07 | 7.26e-07 | 2.592e-10 | 4224 | 4224 | e57b4b21-021f-4fcd-8523-6e7240ca531c
CS7204 | S 235 | Manufactured |  |  | SHSCF60/60/5.0 | 2 | 27 | 0.00104 | 5.05e-07 | 5.05e-07 | 8.64e-07 | 3.24e-10 | 5016 | 5016 | b5f37092-fc2c-471c-a5d7-dfbefa43ef2d
CS7205 | S 235 | Manufactured |  |  | SHSCF60/60/6.0 | 2 | 27 | 0.0012 | 5.61e-07 | 5.61e-07 | 9.84e-07 | 3.888e-10 | 5688 | 5688 | d63113e6-716b-4362-bbbe-871c74b1fcb8
CS7206 | S 235 | Manufactured |  |  | SHSCF60/60/6.3 | 2 | 27 | 0.00122 | 5.44e-07 | 5.44e-07 | 1e-06 | 4.0824e-10 | 5616 | 5616 | 1333c111-f9df-40ad-af5c-bce6c26de86e
CS7207 | S 235 | Manufactured |  |  | SHSCF70/70/2.5 | 2 | 27 | 0.000659 | 4.94e-07 | 4.94e-07 | 7.85e-07 | 3.5015e-10 | 3960 | 3960 | d7e33958-22f1-4d13-a57e-262b2560127d
CS7208 | S 235 | Manufactured |  |  | SHSCF70/70/3.0 | 2 | 27 | 0.000781 | 5.75e-07 | 5.75e-07 | 9.24e-07 | 4.2018e-10 | 4656 | 4656 | 8fcd5c4d-270f-41c9-a8b1-e30f1cb6611d
CS7209 | S 235 | Manufactured |  |  | SHSCF70/70/4.0 | 2 | 27 | 0.00101 | 7.21e-07 | 7.21e-07 | 1.19e-06 | 5.6023e-10 | 5952 | 5952 | dcb7c39a-b449-4799-8867-97a771e73d35
CS7210 | S 235 | Manufactured |  |  | SHSCF70/70/5.0 | 2 | 27 | 0.00124 | 8.46e-07 | 8.46e-07 | 1.42e-06 | 7.0029e-10 | 7104 | 7104 | 8f20de7b-7b14-4e86-9686-3e00819c6e32
CS7211 | S 235 | Manufactured |  |  | SHSCF70/70/6.0 | 2 | 27 | 0.00144 | 9.52e-07 | 9.52e-07 | 1.63e-06 | 8.4035e-10 | 8112 | 8112 | 929fec55-efce-49e0-a8f4-2fd6d4705154
CS7212 | S 235 | Manufactured |  |  | SHSCF70/70/6.3 | 2 | 27 | 0.00147 | 9.38e-07 | 9.38e-07 | 1.68e-06 | 8.8237e-10 | 8112 | 8112 | 4804a3b6-b035-4c3a-b693-f36d0cf037a9
CS7213 | S 235 | Manufactured |  |  | SHSCF80/80/3.0 | 2 | 27 | 0.000901 | 8.78e-07 | 8.78e-07 | 1.4e-06 | 8.192e-10 | 6192 | 6192 | e45c6ad4-86d2-4753-8b4d-161022598378
CS7214 | S 235 | Manufactured |  |  | SHSCF80/80/4.0 | 2 | 27 | 0.00117 | 1.11e-06 | 1.11e-06 | 1.8e-06 | 1.0923e-09 | 7944 | 7944 | d2309aff-7122-45b6-9e2d-009fd20d68c1
CS7215 | S 235 | Manufactured |  |  | SHSCF80/80/5.0 | 2 | 27 | 0.00144 | 1.31e-06 | 1.31e-06 | 2.18e-06 | 1.3653e-09 | 9528 | 9528 | a51069c9-12e0-4a94-872e-5ea512fd1448
CS7216 | S 235 | Manufactured |  |  | SHSCF80/80/6.0 | 2 | 27 | 0.00168 | 1.49e-06 | 1.49e-06 | 2.52e-06 | 1.6384e-09 | 10992 | 10992 | e0e4be13-bd3d-4ec3-9482-6e65b7b0df76
CS7217 | S 235 | Manufactured |  |  | SHSCF80/80/6.3 | 2 | 27 | 0.00172 | 1.49e-06 | 1.49e-06 | 2.61e-06 | 1.7203e-09 | 11064 | 11064 | 1164e8d5-b728-4df4-a8db-acff63fda431
CS7218 | S 235 | Manufactured |  |  | SHSCF80/80/8.0 | 2 | 27 | 0.00208 | 1.68e-06 | 1.68e-06 | 3.07e-06 | 2.1845e-09 | 12936 | 12936 | 887348d1-d785-45e3-93c0-9439ae6afd40
CS7219 | S 235 | Manufactured |  |  | SHSCF90/90/3.0 | 2 | 27 | 0.00102 | 1.27e-06 | 1.27e-06 | 2.01e-06 | 1.4762e-09 | 7920 | 7920 | d2e8db06-f5e5-4d68-bbe7-cc0e67a0bded
CS7220 | S 235 | Manufactured |  |  | SHSCF90/90/4.0 | 2 | 27 | 0.00133 | 1.62e-06 | 1.62e-06 | 2.61e-06 | 1.9683e-09 | 10224 | 10224 | b145ebcd-1450-494f-944b-eed323f31af1
CS7221 | S 235 | Manufactured |  |  | SHSCF90/90/5.0 | 2 | 27 | 0.00164 | 1.93e-06 | 1.93e-06 | 3.16e-06 | 2.4604e-09 | 12336 | 12336 | 64972483-ebd8-4d34-b963-12fee995103a
CS7222 | S 235 | Manufactured |  |  | SHSCF90/90/6.0 | 2 | 27 | 0.00192 | 2.2e-06 | 2.2e-06 | 3.68e-06 | 2.9524e-09 | 14280 | 14280 | 2f4f4a1a-b5b5-4bfc-93d5-1f6728df4f4c
CS7223 | S 235 | Manufactured |  |  | SHSCF90/90/6.3 | 2 | 27 | 0.00197 | 2.21e-06 | 2.21e-06 | 3.82e-06 | 3.1001e-09 | 14472 | 14472 | f012a8fe-c94c-450d-8c54-f9b6f4f39d4c
CS7224 | S 235 | Manufactured |  |  | SHSCF90/90/8.0 | 2 | 27 | 0.0024 | 2.55e-06 | 2.55e-06 | 4.56e-06 | 3.9366e-09 | 17112 | 17112 | 6c7d11f3-aea8-43f2-9ebf-cd2587da4319
CS7225 | S 235 | Manufactured |  |  | SHSCF100/100/3.0 | 2 | 27 | 0.00114 | 1.77e-06 | 1.77e-06 | 2.79e-06 | 2.5e-09 | 9888 | 9888 | 51b6e23d-6a20-49e6-a317-f5c575972fe2
CS7226 | S 235 | Manufactured |  |  | SHSCF100/100/4.0 | 2 | 27 | 0.00149 | 2.26e-06 | 2.26e-06 | 3.62e-06 | 3.3333e-09 | 12792 | 12792 | 8be67ac5-d665-412e-800d-095f3868751d
CS7227 | S 235 | Manufactured |  |  | SHSCF100/100/5.0 | 2 | 27 | 0.00184 | 2.71e-06 | 2.71e-06 | 4.41e-06 | 4.1667e-09 | 15504 | 15504 | 9b609f3a-5699-4c20-bc51-f15ed72cd46b
CS7228 | S 235 | Manufactured |  |  | SHSCF100/100/6.0 | 2 | 27 | 0.00216 | 3.11e-06 | 3.11e-06 | 5.14e-06 | 5e-09 | 18024 | 18024 | 6266249c-cf28-4534-a945-8b46d4c7526f
CS7229 | S 235 | Manufactured |  |  | SHSCF100/100/6.3 | 2 | 27 | 0.00222 | 3.14e-06 | 3.14e-06 | 5.36e-06 | 5.25e-09 | 18336 | 18336 | a0e58b0d-e051-40f4-9c3e-761ec5de1d1c
CS7230 | S 235 | Manufactured |  |  | SHSCF100/100/8.0 | 2 | 27 | 0.00272 | 3.66e-06 | 3.66e-06 | 6.45e-06 | 6.6667e-09 | 21864 | 21864 | 495502cb-5bf0-4e66-95dc-36a77c1fb307
CS7231 | S 235 | Manufactured |  |  | SHSCF100/100/10.0 | 2 | 27 | 0.00326 | 4.11e-06 | 4.11e-06 | 7.5e-06 | 8.3333e-09 | 25200 | 25200 | 89f4f38a-584a-42a9-9e0e-e61e59b65eb7
CS7232 | S 235 | Manufactured |  |  | SHSCF100/100/12.0 | 2 | 27 | 0.00361 | 4.08e-06 | 4.08e-06 | 7.94e-06 | 1e-08 | 26400 | 26400 | b96133b8-6c42-418f-aea3-f038c66a9fdb
CS7233 | S 235 | Manufactured |  |  | SHSCF100/100/12.5 | 2 | 27 | 0.0037 | 4.1e-06 | 4.1e-06 | 8.04e-06 | 1.0417e-08 | 26640 | 26640 | 22a8df1b-4671-4238-bb95-3b9e83e9b771
CS7234 | S 235 | Manufactured |  |  | SHSCF120/120/3.0 | 2 | 27 | 0.00138 | 3.12e-06 | 3.12e-06 | 4.88e-06 | 6.2208e-09 | 14448 | 14448 | bf74a691-7540-4857-9437-b510ef0cd7fc
CS7235 | S 235 | Manufactured |  |  | SHSCF120/120/4.0 | 2 | 27 | 0.00181 | 4.02e-06 | 4.02e-06 | 6.37e-06 | 8.2944e-09 | 18792 | 18792 | 402759d7-e5c6-4e12-a12c-0b634b8edd9d
CS7236 | S 235 | Manufactured |  |  | SHSCF120/120/5.0 | 2 | 27 | 0.00224 | 4.85e-06 | 4.85e-06 | 7.78e-06 | 1.0368e-08 | 22896 | 22896 | 6bb0efde-ee1e-4129-be94-b485b6189e2d
CS7237 | S 235 | Manufactured |  |  | SHSCF120/120/6.0 | 2 | 27 | 0.00264 | 5.62e-06 | 5.62e-06 | 9.13e-06 | 1.2442e-08 | 26880 | 26880 | 4e9c8d09-7ecd-4e6b-a59b-9373c46e0c11
CS7238 | S 235 | Manufactured |  |  | SHSCF120/120/6.3 | 2 | 27 | 0.00273 | 5.72e-06 | 5.72e-06 | 9.55e-06 | 1.3064e-08 | 27360 | 27360 | faa533a4-8da1-4604-a4fd-67e0eed5231e
CS7239 | S 235 | Manufactured |  |  | SHSCF120/120/8.0 | 2 | 27 | 0.00336 | 6.77e-06 | 6.77e-06 | 1.163e-05 | 1.6589e-08 | 33120 | 33120 | f8f2e883-2909-4990-9c34-b92beea7f534
CS7240 | S 235 | Manufactured |  |  | SHSCF120/120/10.0 | 2 | 27 | 0.00406 | 7.77e-06 | 7.77e-06 | 1.376e-05 | 2.0736e-08 | 38880 | 38880 | 95302f55-0d5e-4fda-b8a4-9ddf2a687b01
CS7241 | S 235 | Manufactured |  |  | SHSCF120/120/12.0 | 2 | 27 | 0.00457 | 8.06e-06 | 8.06e-06 | 1.518e-05 | 2.4883e-08 | 41760 | 41760 | 5bc946b2-4c6e-4fe5-9752-b14a2f75ec6c
CS7242 | S 235 | Manufactured |  |  | SHSCF120/120/12.5 | 2 | 27 | 0.0047 | 8.17e-06 | 8.17e-06 | 1.551e-05 | 2.592e-08 | 42720 | 42720 | f7d3fbcc-4cf2-4608-b362-a076f3fce1ec
CS7243 | S 235 | Manufactured |  |  | SHSCF140/140/4.0 | 2 | 27 | 0.00213 | 6.52e-06 | 6.52e-06 | 1.023e-05 | 1.7927e-08 | 25920 | 25920 | c4ca6787-e7fc-4254-8fea-cfef5327bc77
CS7244 | S 235 | Manufactured |  |  | SHSCF140/140/5.0 | 2 | 27 | 0.00264 | 7.91e-06 | 7.91e-06 | 1.256e-05 | 2.2409e-08 | 31680 | 31680 | c536edcb-2a1e-4314-ad05-0ca9113da1f9
CS7245 | S 235 | Manufactured |  |  | SHSCF140/140/6.0 | 2 | 27 | 0.00312 | 9.2e-06 | 9.2e-06 | 1.479e-05 | 2.6891e-08 | 37200 | 37200 | fc68251c-4e0e-4e8a-9ce5-962b05d7a9dc
CS7246 | S 235 | Manufactured |  |  | SHSCF140/140/6.3 | 2 | 27 | 0.00323 | 9.41e-06 | 9.41e-06 | 1.55e-05 | 2.8236e-08 | 38400 | 38400 | e8a939eb-e15b-474b-ab55-d3d86dfc714a
CS7247 | S 235 | Manufactured |  |  | SHSCF140/140/8.0 | 2 | 27 | 0.004 | 1.127e-05 | 1.127e-05 | 1.901e-05 | 3.5855e-08 | 46560 | 46560 | f95b18ad-a438-4d4e-8dec-43d9def43293
CS7248 | S 235 | Manufactured |  |  | SHSCF140/140/10.0 | 2 | 27 | 0.00486 | 1.312e-05 | 1.312e-05 | 2.274e-05 | 4.4819e-08 | 55200 | 55200 | 0790eb18-735c-4e21-bf4b-ccbaf7e527a1
CS7249 | S 235 | Manufactured |  |  | SHSCF140/140/12.0 | 2 | 27 | 0.00553 | 1.398e-05 | 1.398e-05 | 2.567e-05 | 5.3782e-08 | 60720 | 60720 | 0463de60-0113-4cb9-a5e8-d5f49d3e470c
CS7250 | S 235 | Manufactured |  |  | SHSCF140/140/12.5 | 2 | 27 | 0.0057 | 1.425e-05 | 1.425e-05 | 2.634e-05 | 5.6023e-08 | 62160 | 62160 | 9eea7313-a6d2-4c70-aaff-d31784f94b9d
CS7251 | S 235 | Manufactured |  |  | SHSCF150/150/4.0 | 2 | 27 | 0.00229 | 8.08e-06 | 8.08e-06 | 1.265e-05 | 2.5312e-08 | 30000 | 30000 | 3ee9649e-0b4c-4b63-94fd-2bc0f2f583fa
CS7252 | S 235 | Manufactured |  |  | SHSCF150/150/5.0 | 2 | 27 | 0.00284 | 9.82e-06 | 9.82e-06 | 1.554e-05 | 3.1641e-08 | 36720 | 36720 | 2da93b66-0428-47dc-a57c-d0210f81bd22
CS7253 | S 235 | Manufactured |  |  | SHSCF150/150/6.0 | 2 | 27 | 0.00336 | 1.146e-05 | 1.146e-05 | 1.833e-05 | 3.7969e-08 | 43200 | 43200 | 6c580e05-0766-477d-8da2-587a4c75a156
CS7254 | S 235 | Manufactured |  |  | SHSCF150/150/6.3 | 2 | 27 | 0.00348 | 1.174e-05 | 1.174e-05 | 1.922e-05 | 3.9867e-08 | 44400 | 44400 | 50beacf0-2df7-43ad-908b-81194aee2cdc
CS7255 | S 235 | Manufactured |  |  | SHSCF150/150/8.0 | 2 | 27 | 0.00432 | 1.412e-05 | 1.412e-05 | 2.364e-05 | 5.0625e-08 | 54240 | 54240 | 979b38e8-d1c4-452d-a06f-687a77f64bb9
CS7256 | S 235 | Manufactured |  |  | SHSCF150/150/10.0 | 2 | 27 | 0.00526 | 1.653e-05 | 1.653e-05 | 2.839e-05 | 6.3281e-08 | 64560 | 64560 | b5b347cf-b626-4703-ad15-806c99c066b5
CS7257 | S 235 | Manufactured |  |  | SHSCF150/150/12.0 | 2 | 27 | 0.00601 | 1.78e-05 | 1.78e-05 | 3.231e-05 | 7.5938e-08 | 71520 | 71520 | c5046f7b-e87a-432d-8dfc-3d45f70814d7
CS7258 | S 235 | Manufactured |  |  | SHSCF150/150/12.5 | 2 | 27 | 0.0062 | 1.817e-05 | 1.817e-05 | 3.321e-05 | 7.9102e-08 | 73440 | 73440 | aa036095-9702-4f2f-882b-cb471cfa5ed1
CS7259 | S 235 | Manufactured |  |  | SHSCF150/150/16.0 | 2 | 27 | 0.00748 | 2.009e-05 | 2.009e-05 | 3.83e-05 | 1.0125e-07 | 84240 | 84240 | 3c16fa16-980b-4fe6-87c6-12bd8d0d065f
CS7260 | S 235 | Manufactured |  |  | SHSCF160/160/4.0 | 2 | 27 | 0.00245 | 9.87e-06 | 9.87e-06 | 1.541e-05 | 3.4953e-08 | 34320 | 34320 | 64d2b886-cf63-4777-9544-dcc2bc29cc19
CS7261 | S 235 | Manufactured |  |  | SHSCF160/160/5.0 | 2 | 27 | 0.00304 | 1.202e-05 | 1.202e-05 | 1.896e-05 | 4.3691e-08 | 42000 | 42000 | 98a5321f-836e-4ec5-8407-2f1356fd4e7b
CS7262 | S 235 | Manufactured |  |  | SHSCF160/160/6.0 | 2 | 27 | 0.0036 | 1.405e-05 | 1.405e-05 | 2.239e-05 | 5.2429e-08 | 49440 | 49440 | cee624ae-5ad5-4ec4-b3b7-c8b0cb7bc9a4
CS7263 | S 235 | Manufactured |  |  | SHSCF160/160/6.3 | 2 | 27 | 0.00374 | 1.442e-05 | 1.442e-05 | 2.349e-05 | 5.505e-08 | 51120 | 51120 | 81e770c1-1f53-4a22-a22c-2be49c45b640
CS7264 | S 235 | Manufactured |  |  | SHSCF160/160/8.0 | 2 | 27 | 0.00464 | 1.741e-05 | 1.741e-05 | 2.897e-05 | 6.9905e-08 | 62400 | 62400 | 091b9ef4-9fc3-467f-9a1f-39c0bad212ac
CS7265 | S 235 | Manufactured |  |  | SHSCF160/160/10.0 | 2 | 27 | 0.00566 | 2.048e-05 | 2.048e-05 | 3.49e-05 | 8.7381e-08 | 74640 | 74640 | 0d45bc78-31cb-4010-b8f2-5dec9592a019
CS7266 | S 235 | Manufactured |  |  | SHSCF160/160/12.0 | 2 | 27 | 0.00649 | 2.224e-05 | 2.224e-05 | 3.997e-05 | 1.0486e-07 | 83040 | 83040 | db142ad8-4a9b-4922-afb4-27788066a994
CS7267 | S 235 | Manufactured |  |  | SHSCF160/160/12.5 | 2 | 27 | 0.0067 | 2.275e-05 | 2.275e-05 | 4.114e-05 | 1.0923e-07 | 85440 | 85440 | e95857f6-dbe3-4f6f-b9ba-a45a3312d882
CS7268 | S 235 | Manufactured |  |  | SHSCF160/160/16.0 | 2 | 27 | 0.00812 | 2.546e-05 | 2.546e-05 | 4.799e-05 | 1.3981e-07 | 99120 | 99120 | c7c1569d-6438-447b-97dd-787dfd5058a6
CS7269 | S 235 | Manufactured |  |  | SHSCF180/180/4.0 | 2 | 27 | 0.00277 | 1.422e-05 | 1.422e-05 | 2.21e-05 | 6.2986e-08 | 43680 | 43680 | 3f153654-2912-4984-95df-2b865df902bc
CS7270 | S 235 | Manufactured |  |  | SHSCF180/180/5.0 | 2 | 27 | 0.00344 | 1.737e-05 | 1.737e-05 | 2.724e-05 | 7.8732e-08 | 53760 | 53760 | 7c998a09-0df1-449e-8041-6309d3e4cd4a
CS7271 | S 235 | Manufactured |  |  | SHSCF180/180/6.0 | 2 | 27 | 0.00408 | 2.037e-05 | 2.037e-05 | 3.223e-05 | 9.4478e-08 | 63360 | 63360 | 90d1593d-a13b-4505-bfff-e55279dbfea6
CS7272 | S 235 | Manufactured |  |  | SHSCF180/180/6.3 | 2 | 27 | 0.00424 | 2.096e-05 | 2.096e-05 | 3.383e-05 | 9.9202e-08 | 65520 | 65520 | 08650bdc-de44-4400-bcc4-922b68f9386e
CS7273 | S 235 | Manufactured |  |  | SHSCF180/180/8.0 | 2 | 27 | 0.00528 | 2.546e-05 | 2.546e-05 | 4.189e-05 | 1.2597e-07 | 80640 | 80640 | d256027c-2522-4d3a-a1eb-9415ac9f4bd8
CS7274 | S 235 | Manufactured |  |  | SHSCF180/180/10.0 | 2 | 27 | 0.00646 | 3.017e-05 | 3.017e-05 | 5.074e-05 | 1.5746e-07 | 96960 | 96960 | 6a2c2361-b567-458e-8464-e36fe289c166
CS7275 | S 235 | Manufactured |  |  | SHSCF180/180/12.0 | 2 | 27 | 0.00745 | 3.322e-05 | 3.322e-05 | 5.865e-05 | 1.8896e-07 | 108960 | 108960 | 8b4dd9b0-1e25-48bf-9993-47bb96ee7c69
CS7276 | S 235 | Manufactured |  |  | SHSCF180/180/12.5 | 2 | 27 | 0.0077 | 3.406e-05 | 3.406e-05 | 6.05e-05 | 1.9683e-07 | 112080 | 112080 | 4b43ce1a-547d-4d2e-81ba-30119d6daf79
CS7277 | S 235 | Manufactured |  |  | SHSCF180/180/16.0 | 2 | 27 | 0.0094 | 3.887e-05 | 3.887e-05 | 7.178e-05 | 2.5194e-07 | 132000 | 132000 | 9c7747d5-95af-4153-8945-e8511f95bae2
CS7278 | S 235 | Manufactured |  |  | SHSCF200/200/4.0 | 2 | 27 | 0.00309 | 1.968e-05 | 1.968e-05 | 3.049e-05 | 1.0667e-07 | 54240 | 54240 | 57cdb1f2-cdb3-4fc6-82c3-d19d5d330497
CS7279 | S 235 | Manufactured |  |  | SHSCF200/200/5.0 | 2 | 27 | 0.00384 | 2.41e-05 | 2.41e-05 | 3.763e-05 | 1.3333e-07 | 66960 | 66960 | b824ca04-c7b9-44ce-9632-c0fb9455cee1
CS7280 | S 235 | Manufactured |  |  | SHSCF200/200/6.0 | 2 | 27 | 0.00456 | 2.833e-05 | 2.833e-05 | 4.459e-05 | 1.6e-07 | 79200 | 79200 | b6fa1b14-08ad-4b63-93a8-4079ed57462f
CS7281 | S 235 | Manufactured |  |  | SHSCF200/200/6.3 | 2 | 27 | 0.00474 | 2.922e-05 | 2.922e-05 | 4.682e-05 | 1.68e-07 | 81840 | 81840 | 6632d480-8ee8-45b7-a319-07f7e67a4bd5
CS7282 | S 235 | Manufactured |  |  | SHSCF200/200/8.0 | 2 | 27 | 0.00592 | 3.566e-05 | 3.566e-05 | 5.815e-05 | 2.1333e-07 | 101040 | 101040 | 7247515a-156e-464f-b151-417768e03ff7
CS7283 | S 235 | Manufactured |  |  | SHSCF200/200/10.0 | 2 | 27 | 0.00726 | 4.251e-05 | 4.251e-05 | 7.072e-05 | 2.6667e-07 | 121920 | 121920 | 592ed57f-4f57-40ba-9bc0-b571ec4c34a2
CS7284 | S 235 | Manufactured |  |  | SHSCF200/200/12.0 | 2 | 27 | 0.00841 | 4.73e-05 | 4.73e-05 | 8.23e-05 | 3.2e-07 | 138240 | 138240 | 4b831a10-e8cb-44a4-9f58-ab8c0e129a85
CS7285 | S 235 | Manufactured |  |  | SHSCF200/200/12.5 | 2 | 27 | 0.0087 | 4.859e-05 | 4.859e-05 | 8.502e-05 | 3.3333e-07 | 142560 | 142560 | d822898d-e270-4c9b-b2a2-8c90d2d6a6ba
CS7286 | S 235 | Manufactured |  |  | SHSCF200/200/16.0 | 2 | 27 | 0.0107 | 5.625e-05 | 5.625e-05 | 0.0001021 | 4.2667e-07 | 169440 | 169440 | e0d8afea-7773-4c2e-848b-62d7993f34ba
CS7287 | S 235 | Manufactured |  |  | SHSCF220/220/5.0 | 2 | 27 | 0.00424 | 3.238e-05 | 3.238e-05 | 5.038e-05 | 2.1473e-07 | 81600 | 81600 | 95da36c8-0ee4-4e0e-a283-fcbb745187ba
CS7288 | S 235 | Manufactured |  |  | SHSCF220/220/6.0 | 2 | 27 | 0.00504 | 3.813e-05 | 3.813e-05 | 5.976e-05 | 2.5768e-07 | 96480 | 96480 | 5db82b09-57d5-4d16-8a9d-83458254f3d1
CS7289 | S 235 | Manufactured |  |  | SHSCF220/220/6.3 | 2 | 27 | 0.00525 | 3.94e-05 | 3.94e-05 | 6.277e-05 | 2.7057e-07 | 100080 | 100080 | 511f81a4-c9aa-425f-893e-51cc337d4c10
CS7290 | S 235 | Manufactured |  |  | SHSCF220/220/8.0 | 2 | 27 | 0.00656 | 4.828e-05 | 4.828e-05 | 7.815e-05 | 3.4358e-07 | 123840 | 123840 | 72faa36f-0ab9-4b38-81fd-5576f99120e0
CS7291 | S 235 | Manufactured |  |  | SHSCF220/220/10.0 | 2 | 27 | 0.00806 | 5.782e-05 | 5.782e-05 | 9.533e-05 | 4.2947e-07 | 150000 | 150000 | ca89614f-c810-4645-86e3-f192a8f5b6ba
CS7292 | S 235 | Manufactured |  |  | SHSCF220/220/12.0 | 2 | 27 | 0.00937 | 6.487e-05 | 6.487e-05 | 0.00011149 | 5.1536e-07 | 170880 | 170880 | d4884cff-34e0-4172-a182-e49a0d222b1d
CS7293 | S 235 | Manufactured |  |  | SHSCF220/220/12.5 | 2 | 27 | 0.0097 | 6.674e-05 | 6.674e-05 | 0.0001153 | 5.3684e-07 | 176400 | 176400 | 404be15b-c26e-41ff-b88d-afe6d9059f75
CS7294 | S 235 | Manufactured |  |  | SHSCF220/220/16.0 | 2 | 27 | 0.012 | 7.812e-05 | 7.812e-05 | 0.00013971 | 6.8715e-07 | 211440 | 211440 | 709d6e83-1c6c-44d4-b5fc-604d261fd8f1
CS7295 | S 235 | Manufactured |  |  | SHSCF250/250/5.0 | 2 | 27 | 0.00484 | 4.805e-05 | 4.805e-05 | 7.443e-05 | 4.069e-07 | 106080 | 106080 | 881c3259-77d7-43ef-89bf-754ea2218b66
CS7296 | S 235 | Manufactured |  |  | SHSCF250/250/6.0 | 2 | 27 | 0.00576 | 5.672e-05 | 5.672e-05 | 8.843e-05 | 4.8828e-07 | 125760 | 125760 | 3bb64072-9a8f-47bf-8b45-03aa2dbb8ebc
CS7297 | S 235 | Manufactured |  |  | SHSCF250/250/6.3 | 2 | 27 | 0.006 | 5.873e-05 | 5.873e-05 | 9.29e-05 | 5.127e-07 | 130560 | 130560 | 141c73f9-397a-4fc8-9bc8-44b02082261f
CS7298 | S 235 | Manufactured |  |  | SHSCF250/250/8.0 | 2 | 27 | 0.00752 | 7.229e-05 | 7.229e-05 | 0.00011598 | 6.5104e-07 | 162240 | 162240 | 52b619d6-6220-4a77-ad4a-d94e7b8314a7
CS7299 | S 235 | Manufactured |  |  | SHSCF250/250/10.0 | 2 | 27 | 0.00926 | 8.707e-05 | 8.707e-05 | 0.00014197 | 8.138e-07 | 197280 | 197280 | a1b3a352-b85f-49ca-a956-a954b1371909
CS7300 | S 235 | Manufactured |  |  | SHSCF250/250/12.0 | 2 | 27 | 0.0108 | 9.859e-05 | 9.859e-05 | 0.00016691 | 9.7656e-07 | 226560 | 226560 | b6039836-56d7-4c54-a562-2844798daa28
CS7301 | S 235 | Manufactured |  |  | SHSCF250/250/12.5 | 2 | 27 | 0.0112 | 0.00010161 | 0.00010161 | 0.00017283 | 1.0173e-06 | 234000 | 234000 | 4bf2ce8e-6d48-4368-b7cb-3a2502ee36e9
CS7302 | S 235 | Manufactured |  |  | SHSCF250/250/16.0 | 2 | 27 | 0.0139 | 0.00012047 | 0.00012047 | 0.00021146 | 1.3021e-06 | 283200 | 283200 | 95bffea5-5945-4dce-ac37-5437a3597129
CS7303 | S 235 | Manufactured |  |  | SHSCF260/260/6.0 | 2 | 27 | 0.006 | 6.405e-05 | 6.405e-05 | 9.97e-05 | 5.9407e-07 | 136560 | 136560 | 0046a4af-e059-460b-8c1b-5f1fa5bd0ea7
CS7304 | S 235 | Manufactured |  |  | SHSCF260/260/6.3 | 2 | 27 | 0.00626 | 6.635e-05 | 6.635e-05 | 0.00010475 | 6.2377e-07 | 141840 | 141840 | 917840a4-51d1-412e-bd37-d3c3f8004662
CS7305 | S 235 | Manufactured |  |  | SHSCF260/260/8.0 | 2 | 27 | 0.00784 | 8.178e-05 | 8.178e-05 | 0.00013087 | 7.9209e-07 | 176160 | 176160 | b0ffd6d8-f807-4466-8a0a-4fa83bfefcf7
CS7306 | S 235 | Manufactured |  |  | SHSCF260/260/10.0 | 2 | 27 | 0.00966 | 9.865e-05 | 9.865e-05 | 0.00016035 | 9.9011e-07 | 214560 | 214560 | ec8e3b39-8593-4ecc-adbc-85400a4e73a5
CS7307 | S 235 | Manufactured |  |  | SHSCF260/260/12.0 | 2 | 27 | 0.0113 | 0.000112 | 0.000112 | 0.00018878 | 1.1881e-06 | 246720 | 246720 | 99f558b9-887c-43f7-a8bc-88228c4f5eae
CS7308 | S 235 | Manufactured |  |  | SHSCF260/260/12.5 | 2 | 27 | 0.0117 | 0.00011548 | 0.00011548 | 0.00019553 | 1.2376e-06 | 255120 | 255120 | 51e720c0-2c4f-4471-aa56-677e2535f7f5
CS7309 | S 235 | Manufactured |  |  | SHSCF260/260/16.0 | 2 | 27 | 0.0145 | 0.00013739 | 0.00013739 | 0.00023986 | 1.5842e-06 | 309360 | 309360 | 94e8496c-da64-404e-8f18-f30cf07199e8
CS7310 | S 235 | Manufactured |  |  | SHSCF300/300/6.0 | 2 | 27 | 0.00696 | 9.964e-05 | 9.964e-05 | 0.00015434 | 1.215e-06 | 183360 | 183360 | 44079780-7ebb-41af-8b22-6f7873533f03
CS7311 | S 235 | Manufactured |  |  | SHSCF300/300/6.3 | 2 | 27 | 0.00726 | 0.00010342 | 0.00010342 | 0.00016218 | 1.2757e-06 | 190800 | 190800 | 11bc0138-48e7-4645-b418-f792d5cd523c
CS7312 | S 235 | Manufactured |  |  | SHSCF300/300/8.0 | 2 | 27 | 0.00912 | 0.00012801 | 0.00012801 | 0.00020312 | 1.62e-06 | 237840 | 237840 | 122304be-4c8a-4e39-90d4-cfa1cca2d9dc
CS7313 | S 235 | Manufactured |  |  | SHSCF300/300/10.0 | 2 | 27 | 0.0113 | 0.00015519 | 0.00015519 | 0.00024966 | 2.025e-06 | 290640 | 290640 | c888e871-65ea-4489-b423-bc318caa6efd
CS7314 | S 235 | Manufactured |  |  | SHSCF300/300/12.0 | 2 | 27 | 0.0132 | 0.00017767 | 0.00017767 | 0.00029514 | 2.43e-06 | 336480 | 336480 | 280aca19-2e71-43d1-a43e-8291a1bcc0a3
CS7315 | S 235 | Manufactured |  |  | SHSCF300/300/12.5 | 2 | 27 | 0.0137 | 0.00018348 | 0.00018348 | 0.00030601 | 2.5312e-06 | 348240 | 348240 | 197ecdec-020b-464c-b893-3aa4cb19da6b
CS7316 | S 235 | Manufactured |  |  | SHSCF300/300/16.0 | 2 | 27 | 0.0171 | 0.00022076 | 0.00022076 | 0.00037837 | 3.24e-06 | 425760 | 425760 | 3aaa68c8-325d-4a4e-b602-21cc1896041e
CS7317 | S 235 | Manufactured |  |  | SHSCF350/350/8.0 | 2 | 27 | 0.0107 | 0.00020681 | 0.00020681 | 0.00032557 | 3.5015e-06 | 327840 | 327840 | ac35a99c-4b02-4f49-8dc5-43b547da4ae1
CS7318 | S 235 | Manufactured |  |  | SHSCF350/350/10.0 | 2 | 27 | 0.0133 | 0.00025189 | 0.00025189 | 0.00040127 | 4.3768e-06 | 402000 | 402000 | 07ad2bd0-00d7-41c6-b7fc-f8313393044f
CS7319 | S 235 | Manufactured |  |  | SHSCF350/350/12.0 | 2 | 27 | 0.0156 | 0.00029054 | 0.00029054 | 0.00047598 | 5.2522e-06 | 467760 | 467760 | 19b2b6c3-003b-4527-ad66-6e33c69173dc
CS7320 | S 235 | Manufactured |  |  | SHSCF350/350/12.5 | 2 | 27 | 0.0162 | 0.00030045 | 0.00030045 | 0.00049393 | 5.471e-06 | 484800 | 484800 | 4916bb58-855e-4d97-89c4-f17daebda955
CS7321 | S 235 | Manufactured |  |  | SHSCF350/350/16.0 | 2 | 27 | 0.0203 | 0.00036511 | 0.00036511 | 0.00061481 | 7.0029e-06 | 597120 | 597120 | 9f805590-07c0-45e2-868f-5ffd12050f75
CS7322 | S 235 | Manufactured |  |  | SHSCF400/400/10.0 | 2 | 27 | 0.0153 | 0.00038216 | 0.00038216 | 0.00060431 | 8.5333e-06 | 531360 | 531360 | 5841dac7-4ff1-4007-aa4a-40119e04771f
CS7323 | S 235 | Manufactured |  |  | SHSCF400/400/12.0 | 2 | 27 | 0.018 | 0.00044319 | 0.00044319 | 0.00071843 | 1.024e-05 | 620880 | 620880 | 0724f451-804d-4edd-bcc9-ca9f0ae57d87
CS7324 | S 235 | Manufactured |  |  | SHSCF400/400/12.5 | 2 | 27 | 0.0187 | 0.00045877 | 0.00045877 | 0.00074598 | 1.0667e-05 | 643920 | 643920 | 94e24f01-eb2e-41af-b252-ef118377981e
CS7325 | S 235 | Manufactured |  |  | SHSCF400/400/16.0 | 2 | 27 | 0.0235 | 0.00056154 | 0.00056154 | 0.00093279 | 1.3653e-05 | 797280 | 797280 | 7ca3bcbd-beb7-47cc-b105-bc9c3cf58148
CS7326 | S 235 | Manufactured |  |  | SHSCF(Hy)25/25/2.0 | 2 | 84 | 0.0001737 | 1.481e-08 | 1.481e-08 | 2.4579e-08 | 1.6276e-12 | 351.3402 | 351.3402 | 61271797-f989-44ae-9e37-28823cf13fd9
CS7327 | S 235 | Manufactured |  |  | SHSCF(Hy)25/25/2.5 | 2 | 84 | 0.00020891 | 1.6905e-08 | 1.6905e-08 | 2.8945e-08 | 2.0345e-12 | 411.205 | 411.205 | 6252c4d8-033c-4d05-966b-f11031d95685
CS7328 | S 235 | Manufactured |  |  | SHSCF(Hy)25/25/3.0 | 2 | 84 | 0.00024082 | 1.8417e-08 | 1.8417e-08 | 3.2736e-08 | 2.4414e-12 | 459.7962 | 459.7962 | 76226f7b-6d79-4a44-8362-2573c4d70e9d
CS7329 | S 235 | Manufactured |  |  | SHSCF(Hy)30/30/2.5 | 2 | 84 | 0.0002589 | 3.1502e-08 | 3.1502e-08 | 5.2565e-08 | 5.0625e-12 | 625.3892 | 625.3892 | 07e1aa47-5f85-4ba3-bc97-806c73089bb2
CS7330 | S 235 | Manufactured |  |  | SHSCF(Hy)30/30/3.0 | 2 | 84 | 0.00030082 | 3.5054e-08 | 3.5054e-08 | 6.0021e-08 | 6.075e-12 | 710.5622 | 710.5622 | dda69164-ac4f-4b71-a326-1ab6ce194f60
CS7331 | S 235 | Manufactured |  |  | SHSCF(Hy)40/40/2.0 | 2 | 84 | 0.0002937 | 6.9333e-08 | 6.9333e-08 | 1.1015e-07 | 1.7067e-11 | 991.2546 | 991.2546 | c48accec-7bea-4651-83c2-33b58eaf6640
CS7332 | S 235 | Manufactured |  |  | SHSCF(Hy)40/40/2.5 | 2 | 84 | 0.00035891 | 8.2046e-08 | 8.2046e-08 | 1.3262e-07 | 2.1333e-11 | 1190.7167 | 1190.7167 | 5417424c-20e9-4c16-9dd2-5ceec483c703
CS7333 | S 235 | Manufactured |  |  | SHSCF(Hy)40/40/3.0 | 2 | 84 | 0.00042082 | 9.3088e-08 | 9.3088e-08 | 1.5329e-07 | 2.56e-11 | 1371.7411 | 1371.7411 | 3735cd19-803b-49a6-840c-b8dce960d356
CS7334 | S 235 | Manufactured |  |  | SHSCF(Hy)40/40/4.0 | 2 | 84 | 0.0005348 | 1.1079e-07 | 1.1079e-07 | 1.897e-07 | 3.4133e-11 | 1684.2957 | 1684.2957 | 5461c10c-a64d-46c2-ae80-3627d156253e
CS7335 | S 235 | Manufactured |  |  | SHSCF(Hy)50/50/2.5 | 2 | 84 | 0.00045891 | 1.6927e-07 | 1.6927e-07 | 2.6892e-07 | 6.5104e-11 | 1936.0442 | 1936.0442 | d0969cf9-fcde-4912-be55-a9fe1c361b22
CS7336 | S 235 | Manufactured |  |  | SHSCF(Hy)50/50/3.0 | 2 | 84 | 0.00054082 | 1.9443e-07 | 1.9443e-07 | 3.1316e-07 | 7.8125e-11 | 2250.6127 | 2250.6127 | 321c0f95-c1cb-43ff-bb45-44fb68fd0ac0
CS7337 | S 235 | Manufactured |  |  | SHSCF(Hy)50/50/4.0 | 2 | 84 | 0.0006948 | 2.3695e-07 | 2.3695e-07 | 3.9327e-07 | 1.0417e-10 | 2810.7217 | 2810.7217 | 17c98dbe-b0d8-480b-ac75-092a99b38e30
CS7338 | S 235 | Manufactured |  |  | SHSCF(Hy)50/50/5.0 | 2 | 84 | 0.00083562 | 2.7048e-07 | 2.7048e-07 | 4.6313e-07 | 1.3021e-10 | 3289.64 | 3289.64 | f5749ef3-b824-46a4-8827-76d210e51adf
CS7339 | S 235 | Manufactured |  |  | SHSCF(Hy)60/60/3.0 | 2 | 84 | 0.00066082 | 3.51e-07 | 3.51e-07 | 5.5763e-07 | 1.944e-10 | 3345.4843 | 3345.4843 | 1a54df63-0b3a-425d-a941-6dbce34a192e
CS7340 | S 235 | Manufactured |  |  | SHSCF(Hy)60/60/4.0 | 2 | 84 | 0.0008548 | 4.3491e-07 | 4.3491e-07 | 7.0724e-07 | 2.592e-10 | 4229.1601 | 4229.1601 | 097c1e94-59de-42fd-bcc3-6bffd338f4df
CS7341 | S 235 | Manufactured |  |  | SHSCF(Hy)60/60/5.0 | 2 | 84 | 0.0010356 | 5.0404e-07 | 5.0404e-07 | 8.4104e-07 | 3.24e-10 | 5003.1133 | 5003.1133 | 35102c40-1a20-49c2-84cf-7bb8d41dd3e9
CS7342 | S 235 | Manufactured |  |  | SHSCF(Hy)70/70/2.5 | 2 | 84 | 0.0006589 | 4.9376e-07 | 4.9376e-07 | 7.7027e-07 | 3.5015e-10 | 3966.6992 | 3966.6992 | afb17986-afc7-41d0-b4f7-e224b88f93ae
CS7343 | S 235 | Manufactured |  |  | SHSCF(Hy)70/70/3.0 | 2 | 84 | 0.00078082 | 5.7478e-07 | 5.7478e-07 | 9.047e-07 | 4.2018e-10 | 4656.356 | 4656.356 | 6342b8b0-b422-411a-9fd5-e2dcc6b2731c
CS7344 | S 235 | Manufactured |  |  | SHSCF(Hy)70/70/3.5 | 2 | 84 | 0.00089945 | 6.5027e-07 | 6.5027e-07 | 1.0331e-06 | 4.902e-10 | 5312.5052 | 5312.5052 | 6c9e8802-61f2-4350-a897-825cbe373ed2
CS7345 | S 235 | Manufactured |  |  | SHSCF(Hy)70/70/4.0 | 2 | 84 | 0.0010148 | 7.2037e-07 | 7.2037e-07 | 1.1556e-06 | 5.6023e-10 | 5935.5985 | 5935.5985 | 661bb83a-4d0b-4da2-906e-1919d8d26aa7
CS7346 | S 235 | Manufactured |  |  | SHSCF(Hy)70/70/5.0 | 2 | 84 | 0.0012356 | 8.4503e-07 | 8.4503e-07 | 1.384e-06 | 7.0029e-10 | 7084.4233 | 7084.4233 | 928b27aa-5f03-4aa4-8c62-022c3956834d
CS7347 | S 235 | Manufactured |  |  | SHSCF(Hy)80/80/3.0 | 2 | 84 | 0.00090082 | 8.7779e-07 | 8.7779e-07 | 1.3724e-06 | 8.192e-10 | 6183.2276 | 6183.2276 | 936d7c7f-d8d3-4e4b-bad1-7697b3eae2c3
CS7348 | S 235 | Manufactured |  |  | SHSCF(Hy)80/80/3.5 | 2 | 84 | 0.0010394 | 9.9716e-07 | 9.9716e-07 | 1.5713e-06 | 9.5573e-10 | 7075.7472 | 7075.7472 | fc8db112-1019-4c3c-9eb4-f4807fc5403b
CS7349 | S 235 | Manufactured |  |  | SHSCF(Hy)80/80/4.0 | 2 | 84 | 0.0011748 | 1.1093e-06 | 1.1093e-06 | 1.7624e-06 | 1.0923e-09 | 7930.037 | 7930.037 | b2a2cba6-1851-4e48-88ba-13f016c99922
CS7350 | S 235 | Manufactured |  |  | SHSCF(Hy)80/80/5.0 | 2 | 84 | 0.0014356 | 1.3127e-06 | 1.3127e-06 | 2.1219e-06 | 1.3653e-09 | 9525.7334 | 9525.7334 | 3ef24528-bf8c-4a3a-892a-6d1e02e97dc1
CS7351 | S 235 | Manufactured |  |  | SHSCF(Hy)80/80/6.0 | 2 | 84 | 0.0016833 | 1.4894e-06 | 1.4894e-06 | 2.4527e-06 | 1.6384e-09 | 10973.9289 | 10973.9289 | 943e0d45-5630-422f-8f88-242b1441fe93
CS7352 | S 235 | Manufactured |  |  | SHSCF(Hy)90/90/3.0 | 2 | 84 | 0.0010208 | 1.272e-06 | 1.272e-06 | 1.9786e-06 | 1.4762e-09 | 7926.0992 | 7926.0992 | 0429e903-12c1-45ad-bce1-a225c29b9bc9
CS7353 | S 235 | Manufactured |  |  | SHSCF(Hy)90/90/3.5 | 2 | 84 | 0.0011795 | 1.4496e-06 | 1.4496e-06 | 2.2702e-06 | 1.7223e-09 | 9090.9891 | 9090.9891 | 224c516b-29ef-4464-b2b8-96ce6932e6be
CS7354 | S 235 | Manufactured |  |  | SHSCF(Hy)90/90/4.0 | 2 | 84 | 0.0013348 | 1.6178e-06 | 1.6178e-06 | 2.5516e-06 | 1.9683e-09 | 10212.4754 | 10212.4754 | ff581c27-ac28-4b1e-8f64-4de53242439c
CS7355 | S 235 | Manufactured |  |  | SHSCF(Hy)90/90/5.0 | 2 | 84 | 0.0016356 | 1.9272e-06 | 1.9272e-06 | 3.0848e-06 | 2.4604e-09 | 12327.0434 | 12327.0434 | 126c3d15-a5a7-4485-b049-eba3450c11c3
CS7356 | S 235 | Manufactured |  |  | SHSCF(Hy)90/90/6.0 | 2 | 84 | 0.0019233 | 2.2017e-06 | 2.2017e-06 | 3.5804e-06 | 2.9524e-09 | 14273.4154 | 14273.4154 | db9052f3-b984-4a24-8df9-6f3e8c9db28f
CS7357 | S 235 | Manufactured |  |  | SHSCF(Hy)100/100/3.0 | 2 | 84 | 0.0011408 | 1.7695e-06 | 1.7695e-06 | 2.7415e-06 | 2.5e-09 | 9884.9708 | 9884.9708 | b59c804d-9e2e-491e-92fc-751507cdd236
CS7358 | S 235 | Manufactured |  |  | SHSCF(Hy)100/100/4.0 | 2 | 84 | 0.0014948 | 2.2618e-06 | 2.2618e-06 | 3.5471e-06 | 3.3333e-09 | 12782.9138 | 12782.9138 | 29c33751-f7c3-4bc9-8733-1cc6c073d11b
CS7359 | S 235 | Manufactured |  |  | SHSCF(Hy)100/100/5.0 | 2 | 84 | 0.0018356 | 2.7083e-06 | 2.7083e-06 | 4.3027e-06 | 4.1667e-09 | 15488.3535 | 15488.3535 | e82469b7-2120-44e3-94dd-6a72d80d41a6
CS7360 | S 235 | Manufactured |  |  | SHSCF(Hy)100/100/6.0 | 2 | 84 | 0.0021633 | 3.1109e-06 | 3.1109e-06 | 5.0106e-06 | 5e-09 | 18004.9019 | 18004.9019 | b95beead-c663-4c2c-abf2-37ca0e8c1455
CS7361 | S 235 | Manufactured |  |  | SHSCF(Hy)100/100/8.0 | 2 | 84 | 0.0027243 | 3.6622e-06 | 3.6622e-06 | 6.2923e-06 | 6.6667e-09 | 21870.1184 | 21870.1184 | ecd8db0f-ae71-497e-9454-f4037c4ad371
CS7362 | S 235 | Manufactured |  |  | SHSCF(Hy)120/120/4.0 | 2 | 84 | 0.0018148 | 4.0202e-06 | 4.0202e-06 | 6.2535e-06 | 8.2944e-09 | 18787.7907 | 18787.7907 | d752dd1d-ed6e-4f4a-8c72-1fa3adcffd84
CS7363 | S 235 | Manufactured |  |  | SHSCF(Hy)120/120/5.0 | 2 | 84 | 0.0022356 | 4.8508e-06 | 4.8508e-06 | 7.6235e-06 | 1.0368e-08 | 22890.9736 | 22890.9736 | 65dc317f-9aaa-4db3-9a5a-57a51d277357
CS7364 | S 235 | Manufactured |  |  | SHSCF(Hy)120/120/6.0 | 2 | 84 | 0.0026433 | 5.616e-06 | 5.616e-06 | 8.9221e-06 | 1.2442e-08 | 26763.8748 | 26763.8748 | d64c1024-54c8-469b-8906-4748b2a5d636
CS7365 | S 235 | Manufactured |  |  | SHSCF(Hy)120/120/8.0 | 2 | 84 | 0.0033643 | 6.7561e-06 | 6.7561e-06 | 1.1316e-05 | 1.6589e-08 | 33020.634 | 33020.634 | 617facc7-c8e8-4563-a1c2-b49d92cb0d5f
CS7366 | S 235 | Manufactured |  |  | SHSCF(Hy)120/120/10.0 | 2 | 84 | 0.0040566 | 7.7742e-06 | 7.7742e-06 | 1.3457e-05 | 2.0736e-08 | 38869.1821 | 38869.1821 | 156fc763-3caf-40e1-bd63-03796579499a
CS7367 | S 235 | Manufactured |  |  | SHSCF(Hy)140/140/4.0 | 2 | 84 | 0.0021348 | 6.5126e-06 | 6.5126e-06 | 1.0073e-05 | 1.7927e-08 | 25944.6676 | 25944.6676 | f25a89f4-4856-4fe6-90db-5078e0ee75d7
CS7368 | S 235 | Manufactured |  |  | SHSCF(Hy)140/140/5.0 | 2 | 84 | 0.0026356 | 7.9002e-06 | 7.9002e-06 | 1.2324e-05 | 2.2409e-08 | 31733.5937 | 31733.5937 | 6b1c5a17-b519-4b44-a5f2-a5f847ada7d1
CS7369 | S 235 | Manufactured |  |  | SHSCF(Hy)140/140/6.0 | 2 | 84 | 0.0031233 | 9.1965e-06 | 9.1965e-06 | 1.4475e-05 | 2.6891e-08 | 37250.8477 | 37250.8477 | ca0e08da-26ee-474b-b6e1-a248bf1d6767
CS7370 | S 235 | Manufactured |  |  | SHSCF(Hy)140/140/8.0 | 2 | 84 | 0.0040042 | 1.125e-05 | 1.125e-05 | 1.849e-05 | 3.5855e-08 | 46537.8439 | 46537.8439 | 346a0557-280f-4887-8213-de580b1c42ac
CS7371 | S 235 | Manufactured |  |  | SHSCF(Hy)140/140/10.0 | 2 | 84 | 0.0048566 | 1.309e-05 | 1.309e-05 | 2.2143e-05 | 4.4819e-08 | 55193.1055 | 55193.1055 | 64101075-7f88-4012-9d66-96955c8ad199
CS7372 | S 235 | Manufactured |  |  | SHSCF(Hy)150/150/4.0 | 2 | 84 | 0.0022948 | 8.0741e-06 | 8.0741e-06 | 1.2461e-05 | 2.5312e-08 | 29955.106 | 29955.106 | 47d02187-affd-49c8-b29e-6001099145f0
CS7373 | S 235 | Manufactured |  |  | SHSCF(Hy)150/150/5.0 | 2 | 84 | 0.0028356 | 9.8149e-06 | 9.8149e-06 | 1.5267e-05 | 3.1641e-08 | 36694.9037 | 36694.9037 | ae9505a7-5f45-4ed5-a6be-4ba2017aa51c
CS7374 | S 235 | Manufactured |  |  | SHSCF(Hy)150/150/6.0 | 2 | 84 | 0.0033633 | 1.145e-05 | 1.145e-05 | 1.7957e-05 | 3.7969e-08 | 43142.3342 | 43142.3342 | 3ca7c868-663c-4acc-9447-111ba1a87076
CS7375 | S 235 | Manufactured |  |  | SHSCF(Hy)150/150/8.0 | 2 | 84 | 0.0043242 | 1.4098e-05 | 1.4098e-05 | 2.3003e-05 | 5.0625e-08 | 54160.4489 | 54160.4489 | 0e719f97-a787-44f1-9b99-222479dd2d94
CS7376 | S 235 | Manufactured |  |  | SHSCF(Hy)150/150/10.0 | 2 | 84 | 0.0052566 | 1.6494e-05 | 1.6494e-05 | 2.7627e-05 | 6.3281e-08 | 64493.4257 | 64493.4257 | 1c137479-1ede-409c-b8bc-251893a41654
CS7377 | S 235 | Manufactured |  |  | SHSCF(Hy)160/160/4.0 | 2 | 84 | 0.0024548 | 9.8671e-06 | 9.8671e-06 | 1.5199e-05 | 3.4953e-08 | 34253.5444 | 34253.5444 | a64a4934-edee-4dea-95f3-7caf26725eb1
CS7378 | S 235 | Manufactured |  |  | SHSCF(Hy)160/160/5.0 | 2 | 84 | 0.0030356 | 1.2016e-05 | 1.2016e-05 | 1.8645e-05 | 4.3691e-08 | 42016.2138 | 42016.2138 | d896df78-9b35-4f8b-9eb7-655feb9e54f8
CS7379 | S 235 | Manufactured |  |  | SHSCF(Hy)160/160/6.0 | 2 | 84 | 0.0036033 | 1.4045e-05 | 1.4045e-05 | 2.1958e-05 | 5.2429e-08 | 49465.8207 | 49465.8207 | f7cc9861-40ee-4404-ad0c-a04a7b1b76dd
CS7380 | S 235 | Manufactured |  |  | SHSCF(Hy)160/160/8.0 | 2 | 84 | 0.0046442 | 1.7389e-05 | 1.7389e-05 | 2.8198e-05 | 6.9905e-08 | 62359.0538 | 62359.0538 | 6e4483dd-cbb1-484e-b7d7-d9454ab7f5fe
CS7381 | S 235 | Manufactured |  |  | SHSCF(Hy)160/160/10.0 | 2 | 84 | 0.0056566 | 2.0441e-05 | 2.0441e-05 | 3.395e-05 | 8.7381e-08 | 74513.746 | 74513.746 | 8483a4a1-11f8-4153-90ea-215b58c3baae
CS7382 | S 235 | Manufactured |  |  | SHSCF(Hy)180/180/5.0 | 2 | 84 | 0.0034356 | 1.736e-05 | 1.736e-05 | 2.6826e-05 | 7.8732e-08 | 53738.8339 | 53738.8339 | 481895ed-3a62-4bf4-9cca-6253b035a471
CS7383 | S 235 | Manufactured |  |  | SHSCF(Hy)180/180/6.0 | 2 | 84 | 0.0040833 | 2.0352e-05 | 2.0352e-05 | 3.1658e-05 | 9.4478e-08 | 63408.7936 | 63408.7936 | 85950462-665c-4747-a943-66b17a2df936
CS7384 | S 235 | Manufactured |  |  | SHSCF(Hy)180/180/8.0 | 2 | 84 | 0.0052842 | 2.5429e-05 | 2.5429e-05 | 4.0825e-05 | 1.2597e-07 | 80484.2638 | 80484.2638 | f7974752-8e18-4028-9d66-f285296f44e3
CS7385 | S 235 | Manufactured |  |  | SHSCF(Hy)180/180/10.0 | 2 | 84 | 0.0064566 | 3.0122e-05 | 3.0122e-05 | 4.9357e-05 | 1.5746e-07 | 96714.3865 | 96714.3865 | f3f0d1a4-82c1-4f20-a1d5-269e0d9d0b8c
CS7386 | S 235 | Manufactured |  |  | SHSCF(Hy)180/180/12.0 | 2 | 84 | 0.0074459 | 3.3261e-05 | 3.3261e-05 | 5.7287e-05 | 1.8896e-07 | 109009.1725 | 109009.1725 | 245f390a-75ce-408d-a517-639017b04dc1
CS7387 | S 235 | Manufactured |  |  | SHSCF(Hy)180/180/12.5 | 2 | 84 | 0.0077044 | 3.4106e-05 | 3.4106e-05 | 5.9179e-05 | 1.9683e-07 | 112247.0027 | 112247.0027 | d53a01e2-6d36-424b-b7c1-5f813ec0320e
CS7388 | S 235 | Manufactured |  |  | SHSCF(Hy)200/200/5.0 | 2 | 84 | 0.0038356 | 2.409e-05 | 2.409e-05 | 3.7107e-05 | 1.3333e-07 | 66901.4539 | 66901.4539 | 1f5e1c9f-e4b6-4776-8fc0-c443de980661
CS7389 | S 235 | Manufactured |  |  | SHSCF(Hy)200/200/6.0 | 2 | 84 | 0.0045633 | 2.8311e-05 | 2.8311e-05 | 4.3864e-05 | 1.6e-07 | 79079.7665 | 79079.7665 | c1b94cda-5e03-4412-8302-9170413c0fc7
CS7390 | S 235 | Manufactured |  |  | SHSCF(Hy)200/200/8.0 | 2 | 84 | 0.0059242 | 3.5625e-05 | 3.5625e-05 | 5.6754e-05 | 2.1333e-07 | 100913.4737 | 100913.4737 | 81ca36e9-edc6-4f7a-8c24-1627cf7182f9
CS7391 | S 235 | Manufactured |  |  | SHSCF(Hy)200/200/10.0 | 2 | 84 | 0.0072566 | 4.2453e-05 | 4.2453e-05 | 6.8843e-05 | 2.6667e-07 | 121795.027 | 121795.027 | 2274db84-cae7-4acb-ae13-805282061465
CS7392 | S 235 | Manufactured |  |  | SHSCF(Hy)200/200/12.0 | 2 | 84 | 0.008406 | 4.7202e-05 | 4.7202e-05 | 8.0169e-05 | 3.2e-07 | 137891.092 | 137891.092 | ed7a82de-e772-404c-a267-1436a14c71df
CS7393 | S 235 | Manufactured |  |  | SHSCF(Hy)200/200/12.5 | 2 | 84 | 0.0087044 | 4.8486e-05 | 4.8486e-05 | 8.2886e-05 | 3.3333e-07 | 142163.7085 | 142163.7085 | c9a3de19-05a8-4321-b511-31b94facf516
CS7394 | S 235 | Manufactured |  |  | SHSCF(Hy)250/250/6.0 | 2 | 84 | 0.0057633 | 5.6694e-05 | 5.6694e-05 | 8.7231e-05 | 4.8828e-07 | 125817.1989 | 125817.1989 | b17db835-6409-4d6d-895f-3c4dd319d203
CS7395 | S 235 | Manufactured |  |  | SHSCF(Hy)250/250/8.0 | 2 | 84 | 0.0075242 | 7.2233e-05 | 7.2233e-05 | 0.00011355 | 6.5104e-07 | 162066.4985 | 162066.4985 | 4d3b03b5-662e-41a9-911b-42f0934e180d
CS7396 | S 235 | Manufactured |  |  | SHSCF(Hy)250/250/10.0 | 2 | 84 | 0.0092566 | 8.6976e-05 | 8.6976e-05 | 0.00013856 | 8.138e-07 | 197096.6283 | 197096.6283 | 0bc2746e-91af-4718-b9fd-e38f7de9bf5a
CS7397 | S 235 | Manufactured |  |  | SHSCF(Hy)250/250/12.0 | 2 | 84 | 0.010806 | 9.8433e-05 | 9.8433e-05 | 0.00016232 | 9.7656e-07 | 226129.9743 | 226129.9743 | 74bc10d6-2207-4680-aa91-eab6c3115378
CS7398 | S 235 | Manufactured |  |  | SHSCF(Hy)250/250/12.5 | 2 | 84 | 0.011204 | 0.00010144 | 0.00010144 | 0.00016807 | 1.0173e-06 | 233690.2735 | 233690.2735 | 4beadf22-9183-48cb-9eb0-36f337fdbb2b
CS7399 | S 235 | Manufactured |  |  | SHSCF(Hy)300/300/6.0 | 2 | 84 | 0.0069633 | 9.96e-05 | 9.96e-05 | 0.00015256 | 1.215e-06 | 183354.6312 | 183354.6312 | 11c9cc23-da55-4487-b2f7-8d8385d3fb38
CS7400 | S 235 | Manufactured |  |  | SHSCF(Hy)300/300/8.0 | 2 | 84 | 0.0091243 | 0.00012792 | 0.00012792 | 0.00019938 | 1.62e-06 | 237619.5233 | 237619.5233 | b03533e3-9779-4fd9-8bc7-cc05d9f3e63d
CS7401 | S 235 | Manufactured |  |  | SHSCF(Hy)300/300/10.0 | 2 | 84 | 0.011257 | 0.00015506 | 0.00015506 | 0.00024428 | 2.025e-06 | 290398.2296 | 290398.2296 | f7868ebe-4422-4d8a-90cc-084ab0080100
CS7402 | S 235 | Manufactured |  |  | SHSCF(Hy)300/300/12.0 | 2 | 84 | 0.013206 | 0.00017744 | 0.00017744 | 0.00028732 | 2.43e-06 | 335968.8566 | 335968.8566 | a96fddcc-79a7-46c9-a842-de0db914b32b
CS7403 | S 235 | Manufactured |  |  | SHSCF(Hy)300/300/12.5 | 2 | 84 | 0.013704 | 0.00018323 | 0.00018323 | 0.00029779 | 2.5312e-06 | 347716.8385 | 347716.8385 | 791e7162-fae6-43b4-b8b1-3b34bcca2be1
CS7404 | S 235 | Manufactured |  |  | SHSCF(Hy)350/350/8.0 | 2 | 84 | 0.010724 | 0.00020669 | 0.00020669 | 0.00032025 | 3.5015e-06 | 327572.5481 | 327572.5481 | 516b6520-35a5-43f4-a45d-706bd33b5d13
CS7405 | S 235 | Manufactured |  |  | SHSCF(Hy)350/350/10.0 | 2 | 84 | 0.013257 | 0.00025171 | 0.00025171 | 0.00039349 | 4.3768e-06 | 401699.8308 | 401699.8308 | cb9e5671-2403-4843-b3de-ab96e95b4cca
CS7406 | S 235 | Manufactured |  |  | SHSCF(Hy)350/350/12.0 | 2 | 84 | 0.015606 | 0.00029022 | 0.00029022 | 0.00046415 | 5.2522e-06 | 467407.7389 | 467407.7389 | a9458a15-3d27-4bdc-80d7-a234e7c0bc9a
CS7407 | S 235 | Manufactured |  |  | SHSCF(Hy)350/350/12.5 | 2 | 84 | 0.016204 | 0.0003001 | 0.0003001 | 0.00048142 | 5.471e-06 | 484243.4035 | 484243.4035 | 47126f64-73e5-4065-9c67-5ba8bb0b587a
CS7408 | S 235 | Manufactured |  |  | SHSCF(Hy)400/400/8.0 | 2 | 84 | 0.012324 | 0.00031254 | 0.00031254 | 0.00048216 | 6.8267e-06 | 431925.573 | 431925.573 | 6804e377-e2d9-448e-8209-7aa780bbec54
CS7409 | S 235 | Manufactured |  |  | SHSCF(Hy)400/400/10.0 | 2 | 84 | 0.015257 | 0.00038192 | 0.00038192 | 0.00059371 | 8.5333e-06 | 531001.4321 | 531001.4321 | b2701709-abb3-4845-ad10-1342863a2bd5
CS7410 | S 235 | Manufactured |  |  | SHSCF(Hy)400/400/12.0 | 2 | 84 | 0.018006 | 0.00044277 | 0.00044277 | 0.00070183 | 1.024e-05 | 620446.6212 | 620446.6212 | f25450de-b43c-4054-8f31-e5c27c7999f3
CS7411 | S 235 | Manufactured |  |  | SHSCF(Hy)400/400/12.5 | 2 | 84 | 0.018704 | 0.0004583 | 0.0004583 | 0.00072833 | 1.0667e-05 | 643269.9685 | 643269.9685 | fb512716-c30a-43fa-bd82-50db4d8de47e
CS7412 | S 235 | Manufactured |  |  | VHP20/20x2.0 | 2 | 25 | 0.000134 | 6.9e-09 | 6.9e-09 | 1.2e-08 | 5.3333e-13 | 208.9999 | 208.9999 | e0e2ea13-1f12-4c9f-91ab-86b2a8832711
CS7413 | S 235 | Manufactured |  |  | VHP25/25x2.0 | 2 | 25 | 0.000174 | 1.48e-08 | 1.48e-08 | 2.5e-08 | 1.6276e-12 | 349.9992 | 349.9992 | 2628b0ba-f0a5-4286-bf6b-4a4f8a949175
CS7414 | S 235 | Manufactured |  |  | VHP25/25x2.5 | 2 | 25 | 0.000209 | 1.69e-08 | 1.69e-08 | 2.92e-08 | 2.0345e-12 | 408 | 408 | c994f2e0-e3ff-4217-be79-92599e57faba
CS7415 | S 235 | Manufactured |  |  | VHP25/25x3.0 | 2 | 25 | 0.000241 | 1.84e-08 | 1.84e-08 | 3.25e-08 | 2.4414e-12 | 456 | 456 | ccc976ef-8f26-45d4-95f8-012bb00452b5
CS7416 | S 235 | Manufactured |  |  | VHP28/28x4.0 | 2 | 25 | 0.000343 | 3.07e-08 | 3.07e-08 | 5.55e-08 | 5.7368e-12 | 706.1064 | 706.1064 | 99f86853-7fac-4f72-a931-26e78043e68c
CS7417 | S 235 | Manufactured |  |  | VHP30/30x2.5 | 2 | 25 | 0.000259 | 3.16e-08 | 3.16e-08 | 5.35e-08 | 5.0625e-12 | 622.9992 | 622.9992 | 2b71a6df-3013-48e6-aef1-586eea197e37
CS7418 | S 235 | Manufactured |  |  | VHP30/30x3.0 | 2 | 25 | 0.000301 | 3.5e-08 | 3.5e-08 | 6.06e-08 | 6.075e-12 | 706.0008 | 706.0008 | 71a8205b-5af8-48a1-ad31-df9d9df7d79c
CS7419 | S 235 | Manufactured |  |  | VHP30/30x4.0 | 2 | 25 | 0.000375 | 3.97e-08 | 3.97e-08 | 7.11e-08 | 8.1e-12 | 832.9992 | 832.9992 | ab87aaa6-c643-41a0-80c0-6196083a2a81
CS7420 | S 235 | Manufactured |  |  | VHP40/20x3.0 | 2 | 25 | 0.000301 | 5.21e-08 | 1.68e-08 | 4.48e-08 | 4.8e-12 | 835.0008 | 505.0008 | e6b52275-ddcd-4166-85b4-92b91f763d83
CS7421 | S 235 | Manufactured |  |  | VHP40/30x3.0 | 2 | 25 | 0.000361 | 7.27e-08 | 4.6e-08 | 9.61e-08 | 1.26e-11 | 1099.9992 | 900 | 3a9cfcc3-723c-4bff-880a-5c6efe8b77df
CS7422 | S 235 | Manufactured |  |  | VHP40/40x2.0 | 2 | 25 | 0.000294 | 6.94e-08 | 6.94e-08 | 1.12e-07 | 1.7067e-11 | 988.9992 | 988.9992 | 004f6728-a4e9-4ef7-bc59-9776d3aa5865
CS7423 | S 235 | Manufactured |  |  | VHP40/40x2.5 | 2 | 25 | 0.000359 | 8.22e-08 | 8.22e-08 | 1.35e-07 | 2.1333e-11 | 1189.9992 | 1189.9992 | 62d3367e-f2e9-4c28-a499-07ba90a4cf86
CS7424 | S 235 | Manufactured |  |  | VHP40/40x3.0 | 2 | 25 | 0.000421 | 9.32e-08 | 9.32e-08 | 1.56e-07 | 2.56e-11 | 1369.9992 | 1369.9992 | 82d5d6b6-eb45-40b8-8161-b94296b2da3c
CS7425 | S 235 | Manufactured |  |  | VHP40/40x4.0 | 2 | 25 | 0.000535 | 1.11e-07 | 1.1e-07 | 1.92e-07 | 3.4133e-11 | 1669.9992 | 1669.9992 | 050eb2ff-7a6a-42b4-bb42-1a4fe8754ff6
CS7426 | S 235 | Manufactured |  |  | VHP40/40x5.0 | 2 | 25 | 0.000636 | 1.23e-07 | 1.23e-07 | 2.18e-07 | 4.2667e-11 | 1909.9992 | 1909.9992 | 1c9ce2bd-3621-4c45-9852-97ef8ea3c27b
CS7427 | S 235 | Manufactured |  |  | VHP50/20x2.0 | 2 | 25 | 0.000254 | 7.23e-08 | 1.67e-08 | 4.62e-08 | 5.8333e-12 | 904.0008 | 468 | a2e2dff7-26c5-4d47-8a7e-45ec986ab05c
CS7428 | S 235 | Manufactured |  |  | VHP50/25x2.0 | 2 | 25 | 0.000274 | 8.38e-08 | 2.81e-08 | 7.03e-08 | 9.7656e-12 | 1020 | 625.9992 | 9dd13885-b536-4167-8865-e79204464d56
CS7429 | S 235 | Manufactured |  |  | VHP50/25x2.5 | 2 | 25 | 0.000334 | 9.89e-08 | 3.28e-08 | 8.36e-08 | 1.2207e-11 | 1219.9992 | 745.9992 | 70f970a9-46f3-4532-a8a2-f12b96a7d64c
CS7430 | S 235 | Manufactured |  |  | VHP50/25x3.0 | 2 | 25 | 0.000391 | 1.12e-07 | 3.67e-08 | 9.52e-08 | 1.4648e-11 | 1399.9992 | 852 | 73b36c12-5e37-494b-a006-670b27583a5d
CS7431 | S 235 | Manufactured |  |  | VHP50/30x2.5 | 2 | 25 | 0.000359 | 1.13e-07 | 5.05e-08 | 1.17e-07 | 1.875e-11 | 1360.0008 | 952.9992 | 4da02d82-306a-4fd9-a986-108de429eeb1
CS7432 | S 235 | Manufactured |  |  | VHP50/30x3.0 | 2 | 25 | 0.000421 | 1.28e-07 | 5.7e-08 | 1.34e-07 | 2.25e-11 | 1570.0008 | 1090.0008 | 67673c5e-e82d-4476-9429-78fda912b732
CS7433 | S 235 | Manufactured |  |  | VHP50/30x4.0 | 2 | 25 | 0.000535 | 1.53e-07 | 6.69e-08 | 1.62e-07 | 3e-11 | 1920 | 1330.0008 | 505a4f82-553b-496f-92d6-fc003c8e67f0
CS7434 | S 235 | Manufactured |  |  | VHP50/40x3.0 | 2 | 25 | 0.000481 | 1.62e-07 | 1.14e-07 | 2.22e-07 | 4.5e-11 | 1909.9992 | 1630.0008 | 099b37ad-30af-40a4-875a-9d118a576a8a
CS7435 | S 235 | Manufactured |  |  | VHP50/50x2.5 | 2 | 25 | 0.000459 | 1.69e-07 | 1.69e-07 | 2.74e-07 | 6.5104e-11 | 1930.0008 | 1930.0008 | 343b6c36-ce28-4eec-8158-45267f1916be
CS7436 | S 235 | Manufactured |  |  | VHP50/50x3.0 | 2 | 25 | 0.000541 | 1.95e-07 | 1.95e-07 | 3.2e-07 | 7.8125e-11 | 2250 | 2250 | e08ba7ca-9143-4c9a-a0f9-869097248b08
CS7437 | S 235 | Manufactured |  |  | VHP50/50x4.0 | 2 | 25 | 0.000695 | 2.37e-07 | 2.37e-07 | 4.01e-07 | 1.0417e-10 | 2800.008 | 2800.008 | adfdc856-5e45-4df1-8bff-155e0ce5df29
CS7438 | S 235 | Manufactured |  |  | VHP50/50x5.0 | 2 | 25 | 0.000836 | 2.7e-07 | 2.7e-07 | 4.68e-07 | 1.3021e-10 | 3270 | 3270 | 5e9e32e6-c221-4af8-b0ad-c0f430e3abb2
CS7439 | S 235 | Manufactured |  |  | VHP60/30x2.0 | 2 | 25 | 0.000334 | 1.51e-07 | 5.08e-08 | 1.25e-07 | 2.43e-11 | 1510.0008 | 930 | fe7f1145-a8d7-4a8b-aeab-e6fcd796dab4
CS7440 | S 235 | Manufactured |  |  | VHP60/30x3.0 | 2 | 25 | 0.000481 | 2.05e-07 | 6.8e-08 | 1.73e-07 | 3.645e-11 | 2110.0008 | 1290 | 8c8754a2-6326-4d12-a368-f98f86f6a63b
CS7441 | S 235 | Manufactured |  |  | VHP60/30x4.0 | 2 | 25 | 0.000615 | 2.47e-07 | 8.06e-08 | 2.11e-07 | 4.86e-11 | 2599.992 | 1579.9992 | 27d824c3-35bb-4fd6-82fa-19e698af7880
CS7442 | S 235 | Manufactured |  |  | VHP60/40x2.0 | 2 | 25 | 0.000374 | 1.84e-07 | 9.83e-08 | 2.07e-07 | 4.8e-11 | 1789.9992 | 1350 | 7589c276-34a0-4520-a2ae-c57fb40049f5
CS7443 | S 235 | Manufactured |  |  | VHP60/40x3.0 | 2 | 25 | 0.000541 | 2.54e-07 | 1.34e-07 | 2.91e-07 | 7.2e-11 | 2520 | 1900.0008 | d57e8ab8-21ed-4d2b-b874-bbab9baf90e6
CS7444 | S 235 | Manufactured |  |  | VHP60/40x4.0 | 2 | 25 | 0.000695 | 3.1e-07 | 1.63e-07 | 3.63e-07 | 9.6e-11 | 3139.992 | 2359.9992 | fbdf6afc-8a1f-4b7f-af6e-6575ef2836c9
CS7445 | S 235 | Manufactured |  |  | VHP60/40x5.0 | 2 | 25 | 0.000836 | 3.53e-07 | 1.84e-07 | 4.22e-07 | 1.2e-10 | 3670.008 | 2749.992 | dc297770-beea-4f21-bfd3-dde0e2d97bb2
CS7446 | S 235 | Manufactured |  |  | VHP60/50x3.0 | 2 | 25 | 0.000601 | 3.03e-07 | 2.28e-07 | 4.25e-07 | 1.2375e-10 | 2929.992 | 2580 | 1d92fe2c-9e8a-4181-b03c-e18cf74ab0c9
CS7447 | S 235 | Manufactured |  |  | VHP60/50x4.0 | 2 | 25 | 0.000775 | 3.73e-07 | 2.8e-07 | 5.35e-07 | 1.65e-10 | 3679.992 | 3240 | 3dbd9725-35dd-4b5c-b6ed-14e098e0cc20
CS7448 | S 235 | Manufactured |  |  | VHP60/50x5.0 | 2 | 25 | 0.000936 | 4.29e-07 | 3.21e-07 | 6.29e-07 | 2.0625e-10 | 4330.008 | 3810 | b3188d7f-3650-4f00-875a-f0a625f2020f
CS7449 | S 235 | Manufactured |  |  | VHP60/60x3.0 | 2 | 25 | 0.000661 | 3.51e-07 | 3.51e-07 | 5.69e-07 | 1.944e-10 | 3340.008 | 3340.008 | 90e690ed-74a3-48b4-84b9-77b2d03a2c21
CS7450 | S 235 | Manufactured |  |  | VHP60/60x3.5 | 2 | 25 | 0.000759 | 3.95e-07 | 3.95e-07 | 6.48e-07 | 2.268e-10 | 3790.008 | 3790.008 | d52a5e7a-3b07-488f-9162-116d94415c82
CS7451 | S 235 | Manufactured |  |  | VHP60/60x4.0 | 2 | 25 | 0.000855 | 4.36e-07 | 4.36e-07 | 7.22e-07 | 2.592e-10 | 4219.992 | 4219.992 | 88233d5c-d9cd-45e3-85f5-dab42fb10c09
CS7452 | S 235 | Manufactured |  |  | VHP60/60x5.0 | 2 | 25 | 0.00104 | 5.05e-07 | 5.05e-07 | 8.56e-07 | 3.24e-10 | 4990.008 | 4990.008 | 06f51095-b15d-4c7e-84e0-cdaff3eddc6c
CS7453 | S 235 | Manufactured |  |  | VHP60/60x6.0 | 2 | 25 | 0.0012 | 5.61e-07 | 5.61e-07 | 9.7e-07 | 3.888e-10 | 5650.008 | 5650.008 | 26ab0ff5-bf6d-4536-a494-2542f24f2ef1
CS7454 | S 235 | Manufactured |  |  | VHP70/40x4.0 | 2 | 25 | 0.000775 | 4.6e-07 | 1.89e-07 | 4.54e-07 | 1.4373e-10 | 4020 | 2710.008 | e7fd3f3a-d567-4f51-a6cd-181fbe288a15
CS7455 | S 235 | Manufactured |  |  | VHP70/40x5.0 | 2 | 25 | 0.000936 | 5.29e-07 | 2.15e-07 | 5.3e-07 | 1.7967e-10 | 4720.008 | 3169.992 | a00f37fd-90be-46df-b379-bebe1f36bc0c
CS7456 | S 235 | Manufactured |  |  | VHP70/50x3.0 | 2 | 25 | 0.000661 | 4.41e-07 | 2.61e-07 | 5.34e-07 | 1.8375e-10 | 3679.992 | 2920.008 | 734134ac-1a0a-4865-8fa7-f2cf5d95a4b0
CS7457 | S 235 | Manufactured |  |  | VHP70/50x4.0 | 2 | 25 | 0.000855 | 5.47e-07 | 3.22e-07 | 6.76e-07 | 2.45e-10 | 4650 | 3679.992 | f0948242-48de-4dd4-9b29-1062f340718b
CS7458 | S 235 | Manufactured |  |  | VHP70/50x5.0 | 2 | 25 | 0.00104 | 6.35e-07 | 3.72e-07 | 7.99e-07 | 3.0625e-10 | 5500.008 | 4350 | 4f47e5b0-f244-46cf-89af-a77006e12e12
CS7459 | S 235 | Manufactured |  |  | VHP70/50x6.0 | 2 | 25 | 0.0012 | 7.05e-07 | 4.11e-07 | 9.03e-07 | 3.675e-10 | 6229.992 | 4909.992 | 859537f0-5898-4edc-9588-cb8fb69a2f31
CS7460 | S 235 | Manufactured |  |  | VHP70/70x3.0 | 2 | 25 | 0.000781 | 5.75e-07 | 5.75e-07 | 9.22e-07 | 4.2018e-10 | 4650 | 4650 | 3088ca82-0f92-4fcf-9d6a-d4e4ae742429
CS7461 | S 235 | Manufactured |  |  | VHP70/70x3.5 | 2 | 25 | 0.000899 | 6.51e-07 | 6.51e-07 | 1.05e-06 | 4.902e-10 | 5299.992 | 5299.992 | 5e99951e-d79f-4219-bfcf-7649c1ce453e
CS7462 | S 235 | Manufactured |  |  | VHP70/70x4.0 | 2 | 25 | 0.00102 | 7.21e-07 | 7.21e-07 | 1.18e-06 | 5.6023e-10 | 5920.008 | 5920.008 | b4d59602-bb7f-43ee-9dcc-0e7492b86e08
CS7463 | S 235 | Manufactured |  |  | VHP70/70x5.0 | 2 | 25 | 0.00124 | 8.46e-07 | 8.46e-07 | 1.41e-06 | 7.0029e-10 | 7060.008 | 7060.008 | 3d5dc11e-34b2-4ea0-a025-32d0857f5bbd
CS7464 | S 235 | Manufactured |  |  | VHP70/70x6.0 | 2 | 25 | 0.00144 | 9.52e-07 | 9.52e-07 | 1.62e-06 | 8.4035e-10 | 8080.008 | 8080.008 | 1eb50a84-0a87-4b36-8a68-a9d28c6b089d
CS7465 | S 235 | Manufactured |  |  | VHP70/70x7.0 | 2 | 25 | 0.0016 | 9.87e-07 | 9.87e-07 | 1.77e-06 | 9.8041e-10 | 8590.008 | 8590.008 | 7c28b35e-c446-49e5-a7db-39766bd41468
CS7466 | S 235 | Manufactured |  |  | VHP75/50x3.0 | 2 | 25 | 0.000691 | 5.22e-07 | 2.78e-07 | 5.91e-07 | 2.1973e-10 | 4090.008 | 3090 | d0c02477-6f22-4c28-b3e5-3b25a5cd6795
CS7467 | S 235 | Manufactured |  |  | VHP80/30x3.0 | 2 | 25 | 0.000601 | 4.34e-07 | 8.99e-08 | 2.55e-07 | 7.92e-11 | 3400.008 | 1680 | 43dfc7dd-60ea-4155-b019-bce7e8e7f82b
CS7468 | S 235 | Manufactured |  |  | VHP80/30x4.0 | 2 | 25 | 0.000775 | 5.32e-07 | 1.08e-07 | 3.13e-07 | 1.056e-10 | 4270.008 | 2080.0008 | 13d90e55-4fe6-452e-af01-f428ba64bd5d
CS7469 | S 235 | Manufactured |  |  | VHP80/40x3.0 | 2 | 25 | 0.000661 | 5.23e-07 | 1.76e-07 | 4.37e-07 | 1.536e-10 | 3960 | 2430 | 30d97921-5285-468b-b3e7-5d3cb673d1b5
CS7470 | S 235 | Manufactured |  |  | VHP80/40x4.0 | 2 | 25 | 0.000855 | 6.48e-07 | 2.15e-07 | 5.48e-07 | 2.048e-10 | 4999.992 | 3060 | ca4546c3-0e21-4f95-aec9-e81384799f60
CS7471 | S 235 | Manufactured |  |  | VHP80/40x5.0 | 2 | 25 | 0.00104 | 7.51e-07 | 2.46e-07 | 6.41e-07 | 2.56e-10 | 5899.992 | 3589.992 | 0867b567-166b-4158-8cfc-cf5bd3b8432d
CS7472 | S 235 | Manufactured |  |  | VHP80/50x3.0 | 2 | 25 | 0.000721 | 6.12e-07 | 2.94e-07 | 6.48e-07 | 2.6e-10 | 4510.008 | 3259.992 | 197f3b55-2e7f-4465-8ff7-6789200cf784
CS7473 | S 235 | Manufactured |  |  | VHP80/50x4.0 | 2 | 25 | 0.000935 | 7.64e-07 | 3.65e-07 | 8.22e-07 | 3.4667e-10 | 5730 | 4129.992 | 8bee9766-dc26-4a37-9969-4ebfb658ff6c
CS7474 | S 235 | Manufactured |  |  | VHP80/50x5.0 | 2 | 25 | 0.00114 | 8.92e-07 | 4.23e-07 | 9.75e-07 | 4.3333e-10 | 6799.992 | 4890 | f20172a1-3112-45cb-8492-972a4e119e88
CS7475 | S 235 | Manufactured |  |  | VHP80/50x6.0 | 2 | 25 | 0.00132 | 9.98e-07 | 4.7e-07 | 1.11e-06 | 5.2e-10 | 7740 | 5550 | ca06b5ff-cfe3-472e-9862-17c79813ffbe
CS7476 | S 235 | Manufactured |  |  | VHP80/60x4.0 | 2 | 25 | 0.00102 | 8.79e-07 | 5.61e-07 | 1.13e-06 | 5.376e-10 | 6460.008 | 5290.008 | 4891d1e9-3bc6-467f-95ea-f91dd3d70425
CS7477 | S 235 | Manufactured |  |  | VHP80/60x5.0 | 2 | 25 | 0.00124 | 1.03e-06 | 6.57e-07 | 1.35e-06 | 6.72e-10 | 7699.992 | 6310.008 | 1b4ae88f-60f6-4ce8-83c7-e89e1b33c223
CS7478 | S 235 | Manufactured |  |  | VHP80/60x6.0 | 2 | 25 | 0.00144 | 1.16e-06 | 7.36e-07 | 1.54e-06 | 8.064e-10 | 8809.992 | 7200 | 768f5413-6332-4186-9867-a11f6417d00c
CS7479 | S 235 | Manufactured |  |  | VHP80/80x3.0 | 2 | 25 | 0.000901 | 8.78e-07 | 8.78e-07 | 1.4e-06 | 8.192e-10 | 6169.992 | 6169.992 | c5aeaf14-ce8b-4f9c-965e-3e5a4b7e98ae
CS7480 | S 235 | Manufactured |  |  | VHP80/80x3.5 | 2 | 25 | 0.00104 | 9.98e-07 | 9.98e-07 | 1.6e-06 | 9.5573e-10 | 7060.008 | 7060.008 | 03705db8-487c-4321-be71-f7a24d6c2aef
CS7481 | S 235 | Manufactured |  |  | VHP80/80x4.0 | 2 | 25 | 0.00118 | 1.11e-06 | 1.11e-06 | 1.8e-06 | 1.0923e-09 | 7909.992 | 7909.992 | b707b223-4180-4cb9-85f1-409d0121b516
CS7482 | S 235 | Manufactured |  |  | VHP80/80x5.0 | 2 | 25 | 0.00144 | 1.31e-06 | 1.31e-06 | 2.17e-06 | 1.3653e-09 | 9499.992 | 9499.992 | 7804a05f-7156-4524-86de-66512ed64b52
CS7483 | S 235 | Manufactured |  |  | VHP80/80x6.0 | 2 | 25 | 0.00168 | 1.49e-06 | 1.49e-06 | 2.5e-06 | 1.6384e-09 | 10900.008 | 10900.008 | 746b8fa0-f52b-458e-9263-f91fe5118694
CS7484 | S 235 | Manufactured |  |  | VHP80/80x7.0 | 2 | 25 | 0.00188 | 1.58e-06 | 1.58e-06 | 2.78e-06 | 1.9115e-09 | 11800.008 | 11800.008 | dcc8545d-66b9-4d01-840f-f142886b3984
CS7485 | S 235 | Manufactured |  |  | VHP80/80x8.0 | 2 | 25 | 0.00208 | 1.68e-06 | 1.68e-06 | 3.03e-06 | 2.1845e-09 | 12799.992 | 12799.992 | 2ce339da-e51e-4695-9cf6-94b78abd5f10
CS7486 | S 235 | Manufactured |  |  | VHP90/50x3.0 | 2 | 25 | 0.000781 | 8.19e-07 | 3.27e-07 | 7.64e-07 | 3.5438e-10 | 5410.008 | 3600 | 84006489-dc92-4072-932d-8f4370654824
CS7487 | S 235 | Manufactured |  |  | VHP90/50x5.0 | 2 | 25 | 0.00124 | 1.21e-06 | 4.74e-07 | 1.15e-06 | 5.9063e-10 | 8220 | 5430 | 5c749eca-f5cf-4736-b2c0-46057c1e1962
CS7488 | S 235 | Manufactured |  |  | VHP90/50x6.0 | 2 | 25 | 0.00144 | 1.36e-06 | 5.28e-07 | 1.31e-06 | 7.0875e-10 | 9400.008 | 6180 | 25ccedc7-8837-4a01-be8e-62b6b94d33ca
CS7489 | S 235 | Manufactured |  |  | VHP90/60x6.0 | 2 | 25 | 0.00156 | 1.57e-06 | 8.24e-07 | 1.84e-06 | 1.0935e-09 | 10600.008 | 7980 | 25540d2f-2ec6-4d30-be60-ce9c32b91a3f
CS7490 | S 235 | Manufactured |  |  | VHP90/90x3.0 | 2 | 25 | 0.00102 | 1.27e-06 | 1.27e-06 | 2.01e-06 | 1.4762e-09 | 7920 | 7920 | ad043385-4d71-4166-aa9a-fa1dbdc7a9ad
CS7491 | S 235 | Manufactured |  |  | VHP90/90x3.5 | 2 | 25 | 0.00118 | 1.45e-06 | 1.45e-06 | 2.31e-06 | 1.7223e-09 | 9079.992 | 9079.992 | 7e8fbdbc-42f2-4198-9d52-70e461cb41a3
CS7492 | S 235 | Manufactured |  |  | VHP90/90x4.0 | 2 | 25 | 0.00134 | 1.62e-06 | 1.62e-06 | 2.6e-06 | 1.9683e-09 | 10200 | 10200 | 0ed65f19-3371-4694-8906-dbeb61b214dc
CS7493 | S 235 | Manufactured |  |  | VHP90/90x5.0 | 2 | 25 | 0.00164 | 1.93e-06 | 1.93e-06 | 3.15e-06 | 2.4604e-09 | 12300 | 12300 | 6833ded8-705e-4c00-96a0-375986114372
CS7494 | S 235 | Manufactured |  |  | VHP90/90x6.0 | 2 | 25 | 0.00192 | 2.21e-06 | 2.21e-06 | 3.66e-06 | 2.9524e-09 | 14200.008 | 14200.008 | e2752a02-573c-4d17-842c-aca096d44df1
CS7495 | S 235 | Manufactured |  |  | VHP90/90x7.0 | 2 | 25 | 0.00216 | 2.36e-06 | 2.36e-06 | 4.11e-06 | 3.4445e-09 | 15499.992 | 15499.992 | a94733d1-0e81-4473-a8f9-3282f4081c56
CS7496 | S 235 | Manufactured |  |  | VHP90/90x8.0 | 2 | 25 | 0.0024 | 2.55e-06 | 2.55e-06 | 4.51e-06 | 3.9366e-09 | 16999.992 | 16999.992 | 13924d27-5459-412a-8e28-4b1e2411f9fa
CS7497 | S 235 | Manufactured |  |  | VHP100/40x3.0 | 2 | 25 | 0.000781 | 9.23e-07 | 2.17e-07 | 5.88e-07 | 2.8e-10 | 5680.008 | 2970 | b98c8c8d-f740-416d-9201-9bb677d7c2e2
CS7498 | S 235 | Manufactured |  |  | VHP100/40x4.0 | 2 | 25 | 0.00102 | 1.16e-06 | 2.67e-07 | 7.4e-07 | 3.7333e-10 | 7230 | 3750 | 84e15dcf-5758-4ee1-a80f-598a4e9c8fa9
CS7499 | S 235 | Manufactured |  |  | VHP100/40x5.0 | 2 | 25 | 0.00124 | 1.36e-06 | 3.08e-07 | 8.69e-07 | 4.6667e-10 | 8620.008 | 4429.992 | 328c0ad9-f027-4f9c-8a41-8f94252f7fca
CS7500 | S 235 | Manufactured |  |  | VHP100/50x3.0 | 2 | 25 | 0.000841 | 1.07e-06 | 3.61e-07 | 8.83e-07 | 4.6875e-10 | 6379.992 | 3940.008 | f537743d-d0cb-4f65-86d2-e5950891b136
CS7501 | S 235 | Manufactured |  |  | VHP100/50x4.0 | 2 | 25 | 0.0011 | 1.34e-06 | 4.5e-07 | 1.12e-06 | 6.25e-10 | 8160 | 5010 | 8ea8b698-ade2-49ff-8b97-2490370ed089
CS7502 | S 235 | Manufactured |  |  | VHP100/50x5.0 | 2 | 25 | 0.00134 | 1.58e-06 | 5.25e-07 | 1.34e-06 | 7.8125e-10 | 9760.008 | 5970 | 1b3a8850-a15a-419d-8322-9437c0db8a0c
CS7503 | S 235 | Manufactured |  |  | VHP100/50x6.0 | 2 | 25 | 0.00156 | 1.79e-06 | 5.87e-07 | 1.52e-06 | 9.375e-10 | 11200.008 | 6820.008 | 1f6284b5-1609-4ecb-a11a-137500d0b9f8
CS7504 | S 235 | Manufactured |  |  | VHP100/60x3.0 | 2 | 25 | 0.000901 | 1.21e-06 | 5.47e-07 | 1.21e-06 | 7.2e-10 | 7080 | 4980 | dada166e-7faf-4f74-b353-c4f76fb51923
CS7505 | S 235 | Manufactured |  |  | VHP100/60x3.5 | 2 | 25 | 0.00104 | 1.37e-06 | 6.19e-07 | 1.39e-06 | 8.4e-10 | 8100 | 5689.992 | 49fc0006-851b-4136-aeca-d819cdb758ab
CS7506 | S 235 | Manufactured |  |  | VHP100/60x4.0 | 2 | 25 | 0.00118 | 1.53e-06 | 6.87e-07 | 1.56e-06 | 9.6e-10 | 9079.992 | 6370.008 | a906c0bd-3310-43d0-8976-65c13654803b
CS7507 | S 235 | Manufactured |  |  | VHP100/60x5.0 | 2 | 25 | 0.00144 | 1.81e-06 | 8.08e-07 | 1.87e-06 | 1.2e-09 | 10900.008 | 7630.008 | b591766d-decb-4eae-b193-438f9186a2ca
CS7508 | S 235 | Manufactured |  |  | VHP100/60x6.0 | 2 | 25 | 0.00168 | 2.05e-06 | 9.12e-07 | 2.14e-06 | 1.44e-09 | 12499.992 | 8760 | 1e34b3ac-929c-4140-a5c7-12dab26980b8
CS7509 | S 235 | Manufactured |  |  | VHP100/80x3.0 | 2 | 25 | 0.00102 | 1.49e-06 | 1.06e-06 | 1.96e-06 | 1.44e-09 | 8479.992 | 7279.992 | 96bf0ee0-65fb-419f-baef-1ce8c81f33dd
CS7510 | S 235 | Manufactured |  |  | VHP100/80x4.0 | 2 | 25 | 0.00134 | 1.9e-06 | 1.34e-06 | 2.53e-06 | 1.92e-09 | 10900.008 | 9370.008 | e9928d91-8be3-4e7f-a03b-68199e62c494
CS7511 | S 235 | Manufactured |  |  | VHP100/80x5.0 | 2 | 25 | 0.00164 | 2.26e-06 | 1.6e-06 | 3.06e-06 | 2.4e-09 | 13200 | 11299.992 | b4035605-459c-42a0-a128-18da46ac4312
CS7512 | S 235 | Manufactured |  |  | VHP100/80x6.0 | 2 | 25 | 0.00192 | 2.58e-06 | 1.82e-06 | 3.55e-06 | 2.88e-09 | 15300 | 13099.992 | 1a70a47b-6b87-4e66-b6db-b08ad184ce2a
CS7513 | S 235 | Manufactured |  |  | VHP100/100x3.0 | 2 | 25 | 0.00114 | 1.77e-06 | 1.77e-06 | 2.78e-06 | 2.5e-09 | 9870 | 9870 | b30ba2ca-be69-4584-88dd-2ef0b0440fc1
CS7514 | S 235 | Manufactured |  |  | VHP100/100x4.0 | 2 | 25 | 0.0015 | 2.26e-06 | 2.26e-06 | 3.61e-06 | 3.3333e-09 | 12799.992 | 12799.992 | f327f25f-2154-41ea-93fe-4c0be7fc3f12
CS7515 | S 235 | Manufactured |  |  | VHP100/100x5.0 | 2 | 25 | 0.00184 | 2.71e-06 | 2.71e-06 | 4.39e-06 | 4.1667e-09 | 15499.992 | 15499.992 | 3297a826-a7c2-4851-bcdc-c1320696e2d6
CS7516 | S 235 | Manufactured |  |  | VHP100/100x6.0 | 2 | 25 | 0.00216 | 3.12e-06 | 3.12e-06 | 5.12e-06 | 5e-09 | 18000 | 18000 | b3661bd1-d9eb-46ef-a199-75d12336ec89
CS7517 | S 235 | Manufactured |  |  | VHP100/100x7.0 | 2 | 25 | 0.00244 | 3.37e-06 | 3.37e-06 | 5.79e-06 | 5.8333e-09 | 19699.992 | 19699.992 | fbe603fc-cfa3-4d4b-b0e5-43b7b2d103f1
CS7518 | S 235 | Manufactured |  |  | VHP100/100x8.0 | 2 | 25 | 0.00272 | 3.66e-06 | 3.66e-06 | 6.39e-06 | 6.6667e-09 | 21700.008 | 21700.008 | 20ded181-cfae-479d-9439-14b6b6ef305e
CS7519 | S 235 | Manufactured |  |  | VHP100/100x10.0 | 2 | 25 | 0.00326 | 4.11e-06 | 4.11e-06 | 7.39e-06 | 8.3333e-09 | 25000.08 | 25000.08 | 13f953e6-615d-4087-916f-2cf8272175bb
CS7520 | S 235 | Manufactured |  |  | VHP110/110x3.0 | 2 | 25 | 0.00126 | 2.38e-06 | 2.38e-06 | 3.73e-06 | 4.0263e-09 | 12000 | 12000 | 0ec42ad8-8b9d-4aaa-968f-5db60964faab
CS7521 | S 235 | Manufactured |  |  | VHP110/110x4.0 | 2 | 25 | 0.00166 | 3.06e-06 | 3.06e-06 | 4.86e-06 | 5.3684e-09 | 15600 | 15600 | c730d668-7ea6-47e5-be71-36c5d93c2911
CS7522 | S 235 | Manufactured |  |  | VHP110/110x5.0 | 2 | 25 | 0.00204 | 3.68e-06 | 3.68e-06 | 5.92e-06 | 6.7105e-09 | 19000.008 | 19000.008 | 530016a8-3337-4f1d-95c1-bdabcfd5a157
CS7523 | S 235 | Manufactured |  |  | VHP110/110x6.0 | 2 | 25 | 0.0024 | 4.25e-06 | 4.25e-06 | 6.92e-06 | 8.0525e-09 | 22099.992 | 22099.992 | 5c6f036a-8064-4b22-9181-8ece41e55401
CS7524 | S 235 | Manufactured |  |  | VHP110/110x7.0 | 2 | 25 | 0.00272 | 4.63e-06 | 4.63e-06 | 7.87e-06 | 9.3946e-09 | 24499.92 | 24499.92 | 46e55eeb-f9c1-4960-b496-7c98c84c9cad
CS7525 | S 235 | Manufactured |  |  | VHP110/110x8.0 | 2 | 25 | 0.00304 | 5.06e-06 | 5.06e-06 | 8.72e-06 | 1.0737e-08 | 27000 | 27000 | 98298401-33cf-4190-b31a-afaeea22eeab
CS7526 | S 235 | Manufactured |  |  | VHP110/110x10.0 | 2 | 25 | 0.00366 | 5.75e-06 | 5.7e-06 | 1.02e-05 | 1.3421e-08 | 31399.92 | 31399.92 | 56928723-8ab0-4755-a9ac-6eb6be94c591
CS7527 | S 235 | Manufactured |  |  | VHP120/40x3.0 | 2 | 25 | 0.000901 | 1.48e-06 | 2.58e-07 | 7.43e-07 | 4.608e-10 | 7699.992 | 3499.992 | f9b368b3-c064-4435-a4ad-6e1f9f43c98a
CS7528 | S 235 | Manufactured |  |  | VHP120/40x4.0 | 2 | 25 | 0.00118 | 1.87e-06 | 3.19e-07 | 9.36e-07 | 6.144e-10 | 9859.992 | 4440 | 8621c343-4d78-4fd2-9af0-c3d4e2ff2f3f
CS7529 | S 235 | Manufactured |  |  | VHP120/50x3.0 | 2 | 25 | 0.000961 | 1.69e-06 | 4.27e-07 | 1.13e-06 | 7.65e-10 | 8539.992 | 4609.992 | 167e8d51-3b99-40d7-a3e5-46b6cddc7302
CS7530 | S 235 | Manufactured |  |  | VHP120/50x4.0 | 2 | 25 | 0.00126 | 2.14e-06 | 5.34e-07 | 1.44e-06 | 1.02e-09 | 10999.992 | 5890.008 | 2a332615-006c-4070-ac3f-78f16b4d6c7c
CS7531 | S 235 | Manufactured |  |  | VHP120/50x5.0 | 2 | 25 | 0.00154 | 2.54e-06 | 6.26e-07 | 1.71e-06 | 1.275e-09 | 13200 | 7050 | 0cac7b50-f329-42d2-9ba2-e2c0df6f473d
CS7532 | S 235 | Manufactured |  |  | VHP120/50x6.0 | 2 | 25 | 0.0018 | 2.89e-06 | 7.04e-07 | 1.95e-06 | 1.53e-09 | 15199.992 | 8080.008 | 1645693c-2530-418d-b471-438351e167cf
CS7533 | S 235 | Manufactured |  |  | VHP120/60x3.0 | 2 | 25 | 0.00102 | 1.89e-06 | 6.44e-07 | 1.56e-06 | 1.1664e-09 | 9379.992 | 5800.008 | 8e7593bc-d6cd-4e7a-ab7f-f94b0c017d1f
CS7534 | S 235 | Manufactured |  |  | VHP120/60x3.5 | 2 | 25 | 0.00118 | 2.16e-06 | 7.31e-07 | 1.79e-06 | 1.3608e-09 | 10800 | 6640.008 | cf439330-6c88-42f8-9eef-3d8b81bec197
CS7535 | S 235 | Manufactured |  |  | VHP120/60x4.0 | 2 | 25 | 0.00134 | 2.41e-06 | 8.13e-07 | 2e-06 | 1.5552e-09 | 12100.008 | 7440 | 8722a422-a065-43a4-b5f9-94b09e9ed3e3
CS7536 | S 235 | Manufactured |  |  | VHP120/60x5.0 | 2 | 25 | 0.00164 | 2.87e-06 | 9.6e-07 | 2.41e-06 | 1.944e-09 | 14599.992 | 8950.008 | 471a8df1-15ec-4a6d-b2ce-9cb708f7a11a
CS7537 | S 235 | Manufactured |  |  | VHP120/60x6.0 | 2 | 25 | 0.00192 | 3.28e-06 | 1.09e-06 | 2.77e-06 | 2.3328e-09 | 16900.008 | 10300.008 | 485679be-af3b-4c40-9782-ebc16973a3d3
CS7538 | S 235 | Manufactured |  |  | VHP120/60x7.0 | 2 | 25 | 0.00216 | 3.49e-06 | 1.16e-06 | 3.08e-06 | 2.7216e-09 | 18300 | 11200.008 | 8b981dcd-c3a4-495c-b584-01f00a85a33c
CS7539 | S 235 | Manufactured |  |  | VHP120/80x3.0 | 2 | 25 | 0.00114 | 2.3e-06 | 1.23e-06 | 2.55e-06 | 2.304e-09 | 11100 | 8389.992 | 2f5eb992-3f19-44d6-bcac-677bcf8dd522
CS7540 | S 235 | Manufactured |  |  | VHP120/80x4.0 | 2 | 25 | 0.0015 | 2.95e-06 | 1.57e-06 | 3.3e-06 | 3.072e-09 | 14299.992 | 10800 | 34e6a91f-01cf-4987-95ba-1fbba7506d2d
CS7541 | S 235 | Manufactured |  |  | VHP120/80x5.0 | 2 | 25 | 0.00184 | 3.53e-06 | 1.88e-06 | 4.01e-06 | 3.84e-09 | 17299.992 | 13099.992 | a47fad71-d2c5-47f5-a3d9-ff7f9e8a4bf3
CS7542 | S 235 | Manufactured |  |  | VHP120/80x6.0 | 2 | 25 | 0.00216 | 4.06e-06 | 2.15e-06 | 4.66e-06 | 4.608e-09 | 20100 | 15199.992 | 6754e773-ac6b-4a00-9189-62c0ff0b36ae
CS7543 | S 235 | Manufactured |  |  | VHP120/80x7.0 | 2 | 25 | 0.00244 | 4.38e-06 | 2.33e-06 | 5.25e-06 | 5.376e-09 | 22099.992 | 16699.992 | f2949e7c-62e8-49ed-ace7-6bede181a40a
CS7544 | S 235 | Manufactured |  |  | VHP120/80x8.0 | 2 | 25 | 0.00272 | 4.76e-06 | 2.52e-06 | 5.78e-06 | 6.144e-09 | 24300 | 18400.008 | ce8b6bec-131e-4710-99ca-7fc64d3ceb0b
CS7545 | S 235 | Manufactured |  |  | VHP120/100x3.0 | 2 | 25 | 0.00126 | 2.71e-06 | 2.05e-06 | 3.67e-06 | 3.96e-09 | 12799.992 | 11299.992 | 3f3bdea1-0745-4351-9d33-27d69040449b
CS7546 | S 235 | Manufactured |  |  | VHP120/100x4.0 | 2 | 25 | 0.00166 | 3.48e-06 | 2.63e-06 | 4.77e-06 | 5.28e-09 | 16500 | 14599.992 | fcde6f89-fc15-49f5-a6d4-5accf5398fee
CS7547 | S 235 | Manufactured |  |  | VHP120/100x5.0 | 2 | 25 | 0.00204 | 4.19e-06 | 3.16e-06 | 5.81e-06 | 6.6e-09 | 20100 | 17700 | 6043327a-68b1-4d3f-b886-fabb15605025
CS7548 | S 235 | Manufactured |  |  | VHP120/100x6.0 | 2 | 25 | 0.0024 | 4.84e-06 | 3.65e-06 | 6.79e-06 | 7.92e-09 | 23400 | 20700 | 28b44182-9f46-4345-b560-f3776a9a534d
CS7549 | S 235 | Manufactured |  |  | VHP120/100x7.0 | 2 | 25 | 0.00272 | 5.28e-06 | 3.98e-06 | 7.72e-06 | 9.24e-09 | 25900.08 | 22900.008 | 96c8350b-91c0-426a-8653-5396f1228cc4
CS7550 | S 235 | Manufactured |  |  | VHP120/100x8.0 | 2 | 25 | 0.00304 | 5.76e-06 | 4.34e-06 | 8.55e-06 | 1.056e-08 | 28600.08 | 25200 | 15f0db43-f1cf-4a15-b650-6b00ce1a84c6
CS7551 | S 235 | Manufactured |  |  | VHP120/100x10.0 | 2 | 25 | 0.00366 | 6.56e-06 | 4.92e-06 | 9.99e-06 | 1.32e-08 | 33300 | 29400 | dfbf32d7-7a48-4402-8cd9-90f43ca4d965
CS7552 | S 235 | Manufactured |  |  | VHP120/120x3.0 | 2 | 25 | 0.00138 | 3.12e-06 | 3.12e-06 | 4.87e-06 | 6.2208e-09 | 14400 | 14400 | 85211177-1563-4890-9ebb-21f48732bc3b
CS7553 | S 235 | Manufactured |  |  | VHP120/120x4.0 | 2 | 25 | 0.00182 | 4.02e-06 | 4.02e-06 | 6.36e-06 | 8.2944e-09 | 18799.992 | 18799.992 | c788f5d5-a551-4778-92cb-c789ecb71c55
CS7554 | S 235 | Manufactured |  |  | VHP120/120x5.0 | 2 | 25 | 0.00224 | 4.86e-06 | 4.86e-06 | 7.77e-06 | 1.0368e-08 | 22900.008 | 22900.008 | 3ddfd12a-a34f-46fb-a5e8-8b6734ec6f41
CS7555 | S 235 | Manufactured |  |  | VHP120/120x6.0 | 2 | 25 | 0.00264 | 5.62e-06 | 5.62e-06 | 9.1e-06 | 1.2442e-08 | 26700 | 26700 | ed2ff735-cc9c-43ad-920d-184c949be4c0
CS7556 | S 235 | Manufactured |  |  | VHP120/120x7.0 | 2 | 25 | 0.003 | 6.17e-06 | 6.17e-06 | 1.04e-05 | 1.4515e-08 | 29700 | 29700 | 377939bf-2629-4c19-97ea-cf3328b38adc
CS7557 | S 235 | Manufactured |  |  | VHP120/120x8.0 | 2 | 25 | 0.00336 | 6.77e-06 | 6.77e-06 | 1.16e-05 | 1.6589e-08 | 32899.92 | 32899.92 | 7afff990-7dee-42ff-8c3a-ff6ba33d279b
CS7558 | S 235 | Manufactured |  |  | VHP120/120x10.0 | 2 | 25 | 0.00406 | 7.77e-06 | 7.77e-06 | 1.36e-05 | 2.0736e-08 | 38599.92 | 38599.92 | c1256bde-76e2-46b9-ac06-48424abbc700
CS7559 | S 235 | Manufactured |  |  | VHP125/125x3.0 | 2 | 25 | 0.00144 | 3.55e-06 | 3.55e-06 | 5.52e-06 | 7.6294e-09 | 15700.008 | 15700.008 | c9e64d4b-888e-4be4-a537-1606405be215
CS7560 | S 235 | Manufactured |  |  | VHP125/125x4.0 | 2 | 25 | 0.0019 | 4.57e-06 | 4.57e-06 | 7.21e-06 | 1.0173e-08 | 20400 | 20400 | 03120f9a-41ad-42d1-9bf8-8120f3778ba7
CS7561 | S 235 | Manufactured |  |  | VHP125/125x5.0 | 2 | 25 | 0.00234 | 5.53e-06 | 5.53e-06 | 8.82e-06 | 1.2716e-08 | 24900 | 24900 | 53c9332f-479c-4fa9-b900-a2cccec03743
CS7562 | S 235 | Manufactured |  |  | VHP125/125x6.0 | 2 | 25 | 0.00276 | 6.41e-06 | 6.41e-06 | 1.04e-05 | 1.5259e-08 | 29200.08 | 29200.08 | b2de64cd-85e3-4759-8098-425abbbbe630
CS7563 | S 235 | Manufactured |  |  | VHP125/125x7.0 | 2 | 25 | 0.00314 | 7.06e-06 | 7.06e-06 | 1.18e-05 | 1.7802e-08 | 32500.08 | 32500.08 | 0dfe5a20-e7ff-45d6-a633-02888f330d41
CS7564 | S 235 | Manufactured |  |  | VHP125/125x8.0 | 2 | 25 | 0.00352 | 7.75e-06 | 7.75e-06 | 1.32e-05 | 2.0345e-08 | 36100.08 | 36100.08 | f1c4b2fb-63a4-4557-9824-d09e416cf72e
CS7565 | S 235 | Manufactured |  |  | VHP125/125x10.0 | 2 | 25 | 0.00426 | 8.93e-06 | 8.93e-06 | 1.56e-05 | 2.5431e-08 | 42400.08 | 42400.08 | 8a4083be-4515-4aed-a842-d73daea16109
CS7566 | S 235 | Manufactured |  |  | VHP127/127x10.0 | 2 | 25 | 0.00434 | 9.43e-06 | 9.43e-06 | 1.64e-05 | 2.7532e-08 | 43999.92 | 43999.92 | 697c758e-e40e-4c55-bf40-a987a030bca5
CS7567 | S 235 | Manufactured |  |  | VHP130/130x10.0 | 2 | 25 | 0.00446 | 1.02e-05 | 1.02e-05 | 1.77e-05 | 3.0941e-08 | 46399.92 | 46399.92 | aa417452-f02e-478f-abdc-2ff223551c4d
CS7568 | S 235 | Manufactured |  |  | VHP140/50x3.0 | 2 | 25 | 0.00108 | 2.5e-06 | 4.93e-07 | 1.37e-06 | 1.1638e-09 | 10999.992 | 5290.008 | bea309f8-0e33-40c1-9b9f-7f474585392f
CS7569 | S 235 | Manufactured |  |  | VHP140/60x3.0 | 2 | 25 | 0.00114 | 2.78e-06 | 7.42e-07 | 1.92e-06 | 1.764e-09 | 12000 | 6619.992 | 65c0354e-c903-4a87-a9ce-11bbed80757c
CS7570 | S 235 | Manufactured |  |  | VHP140/60x4.0 | 2 | 25 | 0.0015 | 3.56e-06 | 9.38e-07 | 2.46e-06 | 2.352e-09 | 15499.992 | 8520 | b840982f-a03d-4282-b469-f1a368cb1e2c
CS7571 | S 235 | Manufactured |  |  | VHP140/60x5.0 | 2 | 25 | 0.00184 | 4.26e-06 | 1.11e-06 | 2.96e-06 | 2.94e-09 | 18700.008 | 10300.008 | 9cf3e939-bcb1-49ab-b491-7dadc11d956f
CS7572 | S 235 | Manufactured |  |  | VHP140/60x6.0 | 2 | 25 | 0.00216 | 4.89e-06 | 1.26e-06 | 3.42e-06 | 3.528e-09 | 21799.992 | 11899.992 | db392d32-8945-410c-860a-967570e777da
CS7573 | S 235 | Manufactured |  |  | VHP140/70x3.0 | 2 | 25 | 0.0012 | 3.06e-06 | 1.05e-06 | 2.52e-06 | 2.5211e-09 | 13000.008 | 8029.992 | 0d6fcd8d-2d0e-400b-97d1-4e67884d51ed
CS7574 | S 235 | Manufactured |  |  | VHP140/70x4.0 | 2 | 25 | 0.00158 | 3.93e-06 | 1.33e-06 | 3.25e-06 | 3.3614e-09 | 16800 | 10399.992 | a0d2be94-85ec-41a1-8f58-650088498ff5
CS7575 | S 235 | Manufactured |  |  | VHP140/70x5.0 | 2 | 25 | 0.00194 | 4.72e-06 | 1.59e-06 | 3.93e-06 | 4.2018e-09 | 20400 | 12499.992 | bdaebf79-e2cc-4f0a-a524-c56bd4b205fb
CS7576 | S 235 | Manufactured |  |  | VHP140/70x6.0 | 2 | 25 | 0.00228 | 5.43e-06 | 1.81e-06 | 4.56e-06 | 5.0421e-09 | 23700 | 14500.008 | aa0d4e1a-6acc-4507-99cc-1faac8a699be
CS7577 | S 235 | Manufactured |  |  | VHP140/80x3.0 | 2 | 25 | 0.00126 | 3.34e-06 | 1.41e-06 | 3.17e-06 | 3.4496e-09 | 13900.008 | 9499.992 | 0821ed15-a6c5-4491-becd-c30a039c7a30
CS7578 | S 235 | Manufactured |  |  | VHP140/80x4.0 | 2 | 25 | 0.00166 | 4.3e-06 | 1.8e-06 | 4.11e-06 | 4.5995e-09 | 18100.008 | 12300 | f82caa72-5572-40ac-be13-7f946d0eec7a
CS7579 | S 235 | Manufactured |  |  | VHP140/80x5.0 | 2 | 25 | 0.00204 | 5.17e-06 | 2.16e-06 | 4.99e-06 | 5.7493e-09 | 22000.008 | 14899.992 | 6e0a0c14-f4c0-4290-a985-5f787294dce8
CS7580 | S 235 | Manufactured |  |  | VHP140/80x6.0 | 2 | 25 | 0.0024 | 5.97e-06 | 2.48e-06 | 5.81e-06 | 6.8992e-09 | 25600.08 | 17299.992 | 58f1686c-cd05-4e5b-9cb1-0b0408b30111
CS7581 | S 235 | Manufactured |  |  | VHP140/80x7.0 | 2 | 25 | 0.00272 | 6.49e-06 | 2.7e-06 | 6.57e-06 | 8.0491e-09 | 28300.08 | 19200 | ed19119e-01be-498e-917e-c1be8412f3ef
CS7582 | S 235 | Manufactured |  |  | VHP140/80x8.0 | 2 | 25 | 0.00304 | 7.08e-06 | 2.93e-06 | 7.25e-06 | 9.1989e-09 | 31200 | 21100.008 | ccba4e82-2d8d-454c-8230-beaf87706661
CS7583 | S 235 | Manufactured |  |  | VHP140/80x10.0 | 2 | 25 | 0.00366 | 8.04e-06 | 3.31e-06 | 8.39e-06 | 1.1499e-08 | 36300 | 24499.92 | 520c12db-b71a-4982-bd6f-a572fcf233a4
CS7584 | S 235 | Manufactured |  |  | VHP140/100x3.0 | 2 | 25 | 0.00138 | 3.91e-06 | 2.34e-06 | 4.59e-06 | 5.88e-09 | 15900 | 12700.008 | ccb99c1c-1d2e-4cc7-aa13-5fa92fc1cf3d
CS7585 | S 235 | Manufactured |  |  | VHP140/100x4.0 | 2 | 25 | 0.00182 | 5.04e-06 | 3e-06 | 5.98e-06 | 7.84e-09 | 20700 | 16399.992 | 83e6a786-e74d-4d5b-96ed-722903c173d8
CS7586 | S 235 | Manufactured |  |  | VHP140/100x5.0 | 2 | 25 | 0.00224 | 6.08e-06 | 3.61e-06 | 7.3e-06 | 9.8e-09 | 25200 | 19999.992 | 47d5aec9-e795-4c82-9489-020c7a8c5675
CS7587 | S 235 | Manufactured |  |  | VHP140/100x6.0 | 2 | 25 | 0.00264 | 7.05e-06 | 4.18e-06 | 8.55e-06 | 1.176e-08 | 29500.08 | 23400 | 12eb4d4e-b305-496e-b50e-597d4b9dc347
CS7588 | S 235 | Manufactured |  |  | VHP140/100x8.0 | 2 | 25 | 0.00336 | 8.48e-06 | 5.02e-06 | 1.08e-05 | 1.568e-08 | 36300 | 28800 | 5422a622-5714-4661-bf93-9b33b7f7a3e7
CS7589 | S 235 | Manufactured |  |  | VHP140/140x3.0 | 2 | 25 | 0.00162 | 5.03e-06 | 5.03e-06 | 7.81e-06 | 1.3446e-08 | 19900.008 | 19900.008 | 47969295-341f-409e-8b8c-60504cc8251c
CS7590 | S 235 | Manufactured |  |  | VHP140/140x4.0 | 2 | 25 | 0.00214 | 6.52e-06 | 6.52e-06 | 1.02e-05 | 1.7927e-08 | 25900.08 | 25900.08 | 3b53f83d-95b8-46ff-88cd-2fc70ea57cb0
CS7591 | S 235 | Manufactured |  |  | VHP140/140x5.0 | 2 | 25 | 0.00264 | 7.91e-06 | 7.91e-06 | 1.25e-05 | 2.2409e-08 | 31699.92 | 31699.92 | e759154d-6f75-4558-a700-66dabd1ee17d
CS7592 | S 235 | Manufactured |  |  | VHP140/140x6.0 | 2 | 25 | 0.00312 | 9.2e-06 | 9.2e-06 | 1.48e-05 | 2.6891e-08 | 37200 | 37200 | 67c518f4-0eea-43e1-a0cc-f61c19696565
CS7593 | S 235 | Manufactured |  |  | VHP140/140x7.0 | 2 | 25 | 0.00356 | 1.02e-05 | 1.02e-05 | 1.69e-05 | 3.1373e-08 | 41700 | 41700 | 0a885b6c-3dfb-4558-b9b9-f2abf2052a12
CS7594 | S 235 | Manufactured |  |  | VHP140/140x8.0 | 2 | 25 | 0.004 | 1.13e-05 | 1.13e-05 | 1.89e-05 | 3.5855e-08 | 46399.92 | 46399.92 | ab26abb8-c1c8-4acb-b541-f139a70e721c
CS7595 | S 235 | Manufactured |  |  | VHP140/140x10.0 | 2 | 25 | 0.00486 | 1.31e-05 | 1.31e-05 | 2.26e-05 | 4.4819e-08 | 55000.08 | 55000.08 | f9a67b4c-e680-4b5a-8dc4-8dfa721370ec
CS7596 | S 235 | Manufactured |  |  | VHP150/50x3.0 | 2 | 25 | 0.00114 | 2.99e-06 | 5.27e-07 | 1.5e-06 | 1.4063e-09 | 12300 | 5629.992 | 94861f73-66ed-4b0e-bb55-373e77dd5826
CS7597 | S 235 | Manufactured |  |  | VHP150/50x4.0 | 2 | 25 | 0.0015 | 3.81e-06 | 6.62e-07 | 1.91e-06 | 1.875e-09 | 15900 | 7219.992 | 055bd0d7-96c3-488c-a9dd-58ac59a2124b
CS7598 | S 235 | Manufactured |  |  | VHP150/50x5.0 | 2 | 25 | 0.00184 | 4.56e-06 | 7.79e-07 | 2.29e-06 | 2.3438e-09 | 19200 | 8670 | 94a4000f-85fe-447f-9612-d8cea03da415
CS7599 | S 235 | Manufactured |  |  | VHP150/50x6.0 | 2 | 25 | 0.00216 | 5.24e-06 | 8.79e-07 | 2.61e-06 | 2.8125e-09 | 22300.008 | 9979.992 | a0d1f1de-24f9-4ebd-b878-f289808f1b35
CS7600 | S 235 | Manufactured |  |  | VHP150/75x3.0 | 2 | 25 | 0.00129 | 3.8e-06 | 1.3e-06 | 3.11e-06 | 3.5596e-09 | 15000 | 9270 | b2c1ad63-9255-418e-b857-e4afe106faaa
CS7601 | S 235 | Manufactured |  |  | VHP150/75x4.0 | 2 | 25 | 0.0017 | 4.88e-06 | 1.66e-06 | 4.03e-06 | 4.7461e-09 | 19399.992 | 12000 | dcf81590-1603-4a47-82ae-c5b490b06801
CS7602 | S 235 | Manufactured |  |  | VHP150/75x5.0 | 2 | 25 | 0.00209 | 5.88e-06 | 1.98e-06 | 4.89e-06 | 5.9326e-09 | 23599.992 | 14500.008 | 3fdf7c3e-2f31-4fac-bacb-6718085705f8
CS7603 | S 235 | Manufactured |  |  | VHP150/75x6.0 | 2 | 25 | 0.00246 | 6.79e-06 | 2.28e-06 | 5.69e-06 | 7.1191e-09 | 27499.92 | 16900.008 | 7467b4ba-d622-47f4-a9d8-c51da72c17ca
CS7604 | S 235 | Manufactured |  |  | VHP150/75x7.0 | 2 | 25 | 0.00279 | 7.38e-06 | 2.48e-06 | 6.43e-06 | 8.3057e-09 | 30400.08 | 18700.008 | 49d59ccf-d28b-4ed0-993b-03d27d0d9659
CS7605 | S 235 | Manufactured |  |  | VHP150/75x8.0 | 2 | 25 | 0.00312 | 8.06e-06 | 2.69e-06 | 7.08e-06 | 9.4922e-09 | 33600 | 20599.992 | c22c1248-9e11-48e4-ba9b-beee07db227e
CS7606 | S 235 | Manufactured |  |  | VHP150/100x3.0 | 2 | 25 | 0.00144 | 4.61e-06 | 2.48e-06 | 5.07e-06 | 7.0313e-09 | 17599.992 | 13399.992 | cb50cf5e-7810-45cc-a34b-bd3ed0552b9b
CS7607 | S 235 | Manufactured |  |  | VHP150/100x4.0 | 2 | 25 | 0.0019 | 5.95e-06 | 3.19e-06 | 6.61e-06 | 9.375e-09 | 22900.008 | 17400 | e0fe5300-b54e-4877-808c-f8db6fa30493
CS7608 | S 235 | Manufactured |  |  | VHP150/100x5.0 | 2 | 25 | 0.00234 | 7.19e-06 | 3.84e-06 | 8.07e-06 | 1.1719e-08 | 27900 | 21199.992 | 6cb6ae4c-afbb-43ea-86cc-bbbd4e863a25
CS7609 | S 235 | Manufactured |  |  | VHP150/100x6.0 | 2 | 25 | 0.00276 | 8.35e-06 | 4.44e-06 | 9.45e-06 | 1.4063e-08 | 32700 | 24700.08 | 4e1e4388-6360-4b92-a325-7377a95f4270
CS7610 | S 235 | Manufactured |  |  | VHP150/100x7.0 | 2 | 25 | 0.00314 | 9.17e-06 | 4.89e-06 | 1.08e-05 | 1.6406e-08 | 36400.08 | 27600 | 6e44ea47-b883-4cd1-a509-8e6a8dd6886e
CS7611 | S 235 | Manufactured |  |  | VHP150/100x8.0 | 2 | 25 | 0.00352 | 1.01e-05 | 5.36e-06 | 1.2e-05 | 1.875e-08 | 40399.92 | 30499.92 | 0c9cc317-1b41-4ee5-b446-30c0be9d2ac5
CS7612 | S 235 | Manufactured |  |  | VHP150/100x10.0 | 2 | 25 | 0.00426 | 1.16e-05 | 6.14e-06 | 1.41e-05 | 2.3438e-08 | 47500.08 | 35800.08 | 5ce8dcaf-9184-473f-a5df-95d1bfe69d2e
CS7613 | S 235 | Manufactured |  |  | VHP150/120x3.0 | 2 | 25 | 0.00156 | 5.26e-06 | 3.74e-06 | 6.81e-06 | 1.0935e-08 | 19699.992 | 16999.992 | ca4df65a-b5fc-412a-9e3d-90d4c4bf6daf
CS7614 | S 235 | Manufactured |  |  | VHP150/120x4.0 | 2 | 25 | 0.00206 | 6.8e-06 | 4.83e-06 | 8.9e-06 | 1.458e-08 | 25699.92 | 22099.992 | 8a3b8fa8-4e27-4169-bfb4-5649db1e98bc
CS7615 | S 235 | Manufactured |  |  | VHP150/120x5.0 | 2 | 25 | 0.00254 | 8.24e-06 | 5.85e-06 | 1.09e-05 | 1.8225e-08 | 31399.92 | 27000 | 992a82fa-1875-4150-b895-1a0866036dd2
CS7616 | S 235 | Manufactured |  |  | VHP150/120x6.0 | 2 | 25 | 0.003 | 9.59e-06 | 6.79e-06 | 1.28e-05 | 2.187e-08 | 36900 | 31600.08 | 691f934e-d8d5-4daf-9f84-91721bc452c4
CS7617 | S 235 | Manufactured |  |  | VHP150/120x8.0 | 2 | 25 | 0.00384 | 1.17e-05 | 8.28e-06 | 1.64e-05 | 2.916e-08 | 45799.92 | 39400.08 | cb2f2f44-dea3-4774-8cd9-30ff75916641
CS7618 | S 235 | Manufactured |  |  | VHP150/120x10.0 | 2 | 25 | 0.00466 | 1.36e-05 | 9.59e-06 | 1.95e-05 | 3.645e-08 | 54199.92 | 46500 | 8aa41233-8877-4f49-b543-f22ee628235f
CS7619 | S 235 | Manufactured |  |  | VHP150/150x3.0 | 2 | 25 | 0.00174 | 6.23e-06 | 6.23e-06 | 9.64e-06 | 1.8984e-08 | 22900.008 | 22900.008 | b1489aad-c91f-4c15-9dcc-e7c0e0048d0e
CS7620 | S 235 | Manufactured |  |  | VHP150/150x4.0 | 2 | 25 | 0.0023 | 8.08e-06 | 8.08e-06 | 1.26e-05 | 2.5312e-08 | 29899.92 | 29899.92 | 363035ad-7da4-4533-9ec4-bb5b0d412b75
CS7621 | S 235 | Manufactured |  |  | VHP150/150x5.0 | 2 | 25 | 0.00284 | 9.82e-06 | 9.82e-06 | 1.55e-05 | 3.1641e-08 | 36600 | 36600 | a0966691-beb7-4ebd-a00d-6b7b2eddb910
CS7622 | S 235 | Manufactured |  |  | VHP150/150x6.0 | 2 | 25 | 0.00336 | 1.15e-05 | 1.15e-05 | 1.83e-05 | 3.7969e-08 | 43099.92 | 43099.92 | fda1541e-c804-4e01-acb3-0ad3c9ba7afd
CS7623 | S 235 | Manufactured |  |  | VHP150/150x7.0 | 2 | 25 | 0.00384 | 1.28e-05 | 1.28e-05 | 2.1e-05 | 4.4297e-08 | 48400.08 | 48400.08 | ca5bf085-bc11-4fc7-af3d-1c3b5e8a6a4d
CS7624 | S 235 | Manufactured |  |  | VHP150/150x8.0 | 2 | 25 | 0.00432 | 1.41e-05 | 1.41e-05 | 2.36e-05 | 5.0625e-08 | 54000 | 54000 | 6b8093f4-8961-431f-88e0-3aa974559a8e
CS7625 | S 235 | Manufactured |  |  | VHP150/150x10.0 | 2 | 25 | 0.00526 | 1.65e-05 | 1.65e-05 | 2.82e-05 | 6.3281e-08 | 64300.08 | 64300.08 | 72ea20ba-4b76-4ad5-9709-88e8af415333
CS7626 | S 235 | Manufactured |  |  | VHP152.4/101.6X10.0 | 2 | 25 | 0.00434 | 1.23e-05 | 6.49e-06 | 1.49e-05 | 2.544e-08 | 49399.92 | 37399.92 | b724bf1e-1ba8-4594-92dd-811e4c85fff5
CS7627 | S 235 | Manufactured |  |  | VHP152.4/152.4X10.0 | 2 | 25 | 0.00535 | 1.74e-05 | 1.74e-05 | 2.97e-05 | 6.7614e-08 | 66199.92 | 66199.92 | c0d515e2-2346-4e6c-96e5-ec602141426c
CS7628 | S 235 | Manufactured |  |  | VHP160/80x3.0 | 2 | 25 | 0.00138 | 4.64e-06 | 1.59e-06 | 3.8e-06 | 4.9152e-09 | 17100 | 10600.008 | 9ecad3c3-2523-4b76-9b8c-2033265f87dc
CS7629 | S 235 | Manufactured |  |  | VHP160/80x4.0 | 2 | 25 | 0.00182 | 5.98e-06 | 2.04e-06 | 4.93e-06 | 6.5536e-09 | 22200 | 13800 | a81f1ebf-b41b-4080-ad49-104255ecdf7c
CS7630 | S 235 | Manufactured |  |  | VHP160/80x5.0 | 2 | 25 | 0.00224 | 7.22e-06 | 2.44e-06 | 6e-06 | 8.192e-09 | 27100.08 | 16699.992 | 46141c4d-a2b5-41f2-9715-da0c984d4f27
CS7631 | S 235 | Manufactured |  |  | VHP160/80x6.0 | 2 | 25 | 0.00264 | 8.36e-06 | 2.81e-06 | 6.99e-06 | 9.8304e-09 | 31699.92 | 19500 | 35fb7992-e7c4-4878-af2a-3ef230fad9ee
CS7632 | S 235 | Manufactured |  |  | VHP160/80x7.0 | 2 | 25 | 0.003 | 9.14e-06 | 3.07e-06 | 7.92e-06 | 1.1469e-08 | 35100 | 21600 | 248e1f3d-f3a9-480f-b2ab-654eee688179
CS7633 | S 235 | Manufactured |  |  | VHP160/80x8.0 | 2 | 25 | 0.00336 | 1e-05 | 3.35e-06 | 8.75e-06 | 1.3107e-08 | 38800.08 | 23899.992 | 4251b9f5-00da-421c-9222-ff547ab68f0b
CS7634 | S 235 | Manufactured |  |  | VHP160/80x10.0 | 2 | 25 | 0.00406 | 1.15e-05 | 3.8e-06 | 1.02e-05 | 1.6384e-08 | 47200.08 | 28699.92 | a9fb570c-9f0f-4cc1-b45d-6e3512f13518
CS7635 | S 235 | Manufactured |  |  | VHP160/90x3.0 | 2 | 25 | 0.00144 | 5.01e-06 | 2.07e-06 | 4.65e-06 | 6.48e-09 | 18199.992 | 12300 | d37191d0-9943-4e6a-ab72-ee76b3bab58c
CS7636 | S 235 | Manufactured |  |  | VHP160/90x4.0 | 2 | 25 | 0.0019 | 6.46e-06 | 2.66e-06 | 6.05e-06 | 8.64e-09 | 23700 | 16000.008 | 71de2406-57aa-4333-a055-cd87c48910a0
CS7637 | S 235 | Manufactured |  |  | VHP160/90x5.0 | 2 | 25 | 0.00234 | 7.82e-06 | 3.2e-06 | 7.38e-06 | 1.08e-08 | 28900.08 | 19399.992 | 2cb6cee6-1207-494e-bc00-c1dcabab41c6
CS7638 | S 235 | Manufactured |  |  | VHP160/90x6.0 | 2 | 25 | 0.00276 | 9.07e-06 | 3.69e-06 | 8.63e-06 | 1.296e-08 | 33900 | 22699.992 | af62f656-bd24-463e-bbc8-409dc6dffca7
CS7639 | S 235 | Manufactured |  |  | VHP160/90x7.0 | 2 | 25 | 0.00314 | 9.96e-06 | 4.05e-06 | 9.82e-06 | 1.512e-08 | 37699.92 | 25300.08 | 58ddd2c4-7c11-49a1-8257-247baaed077c
CS7640 | S 235 | Manufactured |  |  | VHP160/90x8.0 | 2 | 25 | 0.00352 | 1.09e-05 | 4.44e-06 | 1.09e-05 | 1.728e-08 | 41800.08 | 28000.08 | a6a4a894-5068-432b-b5ba-62ac267c307c
CS7641 | S 235 | Manufactured |  |  | VHP160/90x10.0 | 2 | 25 | 0.00426 | 1.26e-05 | 5.07e-06 | 1.28e-05 | 2.16e-08 | 50800.08 | 33799.92 | 1a239a03-0c5e-4c36-8930-64c38525a6db
CS7642 | S 235 | Manufactured |  |  | VHP160/100x3.0 | 2 | 25 | 0.0015 | 5.38e-06 | 2.62e-06 | 5.55e-06 | 8.32e-09 | 19399.992 | 14100 | bc5095dc-432b-41ce-b6f2-205abd5df671
CS7643 | S 235 | Manufactured |  |  | VHP160/100x4.0 | 2 | 25 | 0.00198 | 6.95e-06 | 3.37e-06 | 7.24e-06 | 1.1093e-08 | 25200 | 18300 | a8e0230f-edfa-4a03-b602-d028b9be22dc
CS7644 | S 235 | Manufactured |  |  | VHP160/100x5.0 | 2 | 25 | 0.00244 | 8.42e-06 | 4.07e-06 | 8.84e-06 | 1.3867e-08 | 30799.92 | 22300.008 | e70a816d-98f5-4fdb-b36f-d9984a705911
CS7645 | S 235 | Manufactured |  |  | VHP160/100x6.0 | 2 | 25 | 0.00288 | 9.78e-06 | 4.71e-06 | 1.04e-05 | 1.664e-08 | 36100.08 | 26100 | 41518e29-dfe7-42f8-b10e-349ab66516c1
CS7646 | S 235 | Manufactured |  |  | VHP160/100x8.0 | 2 | 25 | 0.00368 | 1.19e-05 | 5.7e-06 | 1.32e-05 | 2.2187e-08 | 44700 | 32299.92 | 1fa11d19-6fbc-470e-87c3-55035090f226
CS7647 | S 235 | Manufactured |  |  | VHP160/100x10.0 | 2 | 25 | 0.00446 | 1.37e-05 | 6.55e-06 | 1.55e-05 | 2.7733e-08 | 52699.92 | 37999.92 | 63bcaeee-7146-4a32-a9b9-bb77b2a354e0
CS7648 | S 235 | Manufactured |  |  | VHP160/120x10.0 | 2 | 25 | 0.00486 | 1.6e-05 | 1.02e-05 | 2.15e-05 | 4.3008e-08 | 59899.92 | 49099.92 | 29b37d41-7fb9-4d77-93af-a93457d09e8b
CS7649 | S 235 | Manufactured |  |  | VHP160/160x4.0 | 2 | 25 | 0.00246 | 9.87e-06 | 9.87e-06 | 1.54e-05 | 3.4953e-08 | 34200 | 34200 | 65803f4d-5a74-4930-b1f6-99fae9cace4b
CS7650 | S 235 | Manufactured |  |  | VHP160/160x6.0 | 2 | 25 | 0.0036 | 1.41e-05 | 1.41e-05 | 2.24e-05 | 5.2429e-08 | 49399.92 | 49399.92 | e8de9142-46e1-4cd0-bc36-f52486bae966
CS7651 | S 235 | Manufactured |  |  | VHP160/160x7.0 | 2 | 25 | 0.00412 | 1.57e-05 | 1.57e-05 | 2.57e-05 | 6.1167e-08 | 55699.92 | 55699.92 | b67313f2-84f5-4b65-96b1-743469a9693d
CS7652 | S 235 | Manufactured |  |  | VHP160/160x8.0 | 2 | 25 | 0.00464 | 1.74e-05 | 1.74e-05 | 2.89e-05 | 6.9905e-08 | 62200.08 | 62200.08 | 87bf7e4e-e402-4c8f-8e69-95caa5c5e7ce
CS7653 | S 235 | Manufactured |  |  | VHP160/160x10.0 | 2 | 25 | 0.00566 | 2.05e-05 | 2.05e-05 | 3.47e-05 | 8.7381e-08 | 74299.92 | 74299.92 | 57c90523-3eb7-42a2-99e7-4cc64b23f92e
CS7654 | S 235 | Manufactured |  |  | VHP165/88x5.0 | 2 | 25 | 0.00237 | 8.31e-06 | 3.12e-06 | 7.4e-06 | 1.1113e-08 | 30000 | 19399.992 | aaffe5eb-0b87-4df7-8b1b-b29547f59a5b
CS7655 | S 235 | Manufactured |  |  | VHP166/88x10.0 | 2 | 25 | 0.00434 | 1.36e-05 | 4.98e-06 | 1.29e-05 | 2.2584e-08 | 51400.08 | 32899.92 | d91daa70-e931-4a14-987d-2bd255797a61
CS7656 | S 235 | Manufactured |  |  | VHP180/80x3.0 | 2 | 25 | 0.0015 | 6.21e-06 | 1.77e-06 | 4.44e-06 | 6.7392e-09 | 20599.992 | 11700 | 9f6bc60e-fb84-43a1-b5a6-6c3282cc083e
CS7657 | S 235 | Manufactured |  |  | VHP180/80x4.0 | 2 | 25 | 0.00198 | 8.02e-06 | 2.27e-06 | 5.77e-06 | 8.9856e-09 | 26800.08 | 15199.992 | 574ca3db-9565-4497-ac2a-b982966b56fe
CS7658 | S 235 | Manufactured |  |  | VHP180/80x5.0 | 2 | 25 | 0.00244 | 9.71e-06 | 2.72e-06 | 7.02e-06 | 1.1232e-08 | 32700 | 18499.992 | e12f3ce9-e772-40fd-8f2e-c949599917f4
CS7659 | S 235 | Manufactured |  |  | VHP180/80x6.0 | 2 | 25 | 0.00288 | 1.13e-05 | 3.14e-06 | 8.19e-06 | 1.3478e-08 | 38299.92 | 21600 | 9826114f-9019-489d-b0d5-7e2ae82b7f0c
CS7660 | S 235 | Manufactured |  |  | VHP180/80x8.0 | 2 | 25 | 0.00368 | 1.36e-05 | 3.77e-06 | 1.03e-05 | 1.7971e-08 | 47299.92 | 26599.92 | 05dff4a3-0152-4e5e-a513-5c96eee2d4d4
CS7661 | S 235 | Manufactured |  |  | VHP180/80x10.0 | 2 | 25 | 0.00446 | 1.57e-05 | 4.29e-06 | 1.2e-05 | 2.2464e-08 | 55600.08 | 31200 | c5f26916-721b-4f3e-81ef-ae7587f92d71
CS7662 | S 235 | Manufactured |  |  | VHP180/100x3.0 | 2 | 25 | 0.00162 | 7.15e-06 | 2.9e-06 | 6.53e-06 | 1.134e-08 | 23100 | 15499.992 | cbf6a695-dc1d-45b3-ae03-d08abe792cc8
CS7663 | S 235 | Manufactured |  |  | VHP180/100x4.0 | 2 | 25 | 0.00214 | 9.26e-06 | 3.74e-06 | 8.53e-06 | 1.512e-08 | 30199.92 | 20100 | 66c94f2a-8b07-4130-99e5-647d5a633b9c
CS7664 | S 235 | Manufactured |  |  | VHP180/100x5.0 | 2 | 25 | 0.00264 | 1.12e-05 | 4.52e-06 | 1.04e-05 | 1.89e-08 | 36900 | 24600 | ac703d97-7e24-482c-930f-766b6bc25326
CS7665 | S 235 | Manufactured |  |  | VHP180/100X6.0 | 2 | 25 | 0.0031177 | 1.3054e-05 | 5.226e-06 | 1.2017e-05 | 2.268e-08 | 43284 | 28790.64 | d5d290bf-08a7-471c-a65d-dd82a87960d6
CS7666 | S 235 | Manufactured |  |  | VHP180/100x7.0 | 2 | 25 | 0.00356 | 1.45e-05 | 5.8e-06 | 1.4e-05 | 2.646e-08 | 48400.08 | 32200.08 | 166afb22-690b-4c1e-b96d-0743e29ab1fb
CS7667 | S 235 | Manufactured |  |  | VHP180/100x8.0 | 2 | 25 | 0.004 | 1.6e-05 | 6.38e-06 | 1.56e-05 | 3.024e-08 | 53899.92 | 35800.08 | dccb6289-2d19-4572-8ca9-fc3e9f9e8dd1
CS7668 | S 235 | Manufactured |  |  | VHP180/100x8.8 | 2 | 25 | 0.00435 | 1.71e-05 | 6.8e-06 | 1.68e-05 | 3.3264e-08 | 58000.08 | 38500.08 | 7df8e75b-47dc-4b3e-b70a-8326344b2dc7
CS7669 | S 235 | Manufactured |  |  | VHP180/100x10.0 | 2 | 25 | 0.00486 | 1.86e-05 | 7.36e-06 | 1.84e-05 | 3.78e-08 | 63799.92 | 42300 | 26b57981-7aba-4f2f-b2e6-d5e82c8e2db6
CS7670 | S 235 | Manufactured |  |  | VHP180/120x3.0 | 2 | 25 | 0.00174 | 8.09e-06 | 4.36e-06 | 8.85e-06 | 1.7496e-08 | 25699.92 | 19500 | be7d214e-e62e-493f-a679-21001f90715f
CS7671 | S 235 | Manufactured |  |  | VHP180/120x4.0 | 2 | 25 | 0.0023 | 1.05e-05 | 5.64e-06 | 1.16e-05 | 2.3328e-08 | 33499.92 | 25399.92 | 1d333a91-6106-4d5b-b1bb-93f644d35325
CS7672 | S 235 | Manufactured |  |  | VHP180/120x5.0 | 2 | 25 | 0.00284 | 1.28e-05 | 6.84e-06 | 1.42e-05 | 2.916e-08 | 41100 | 31099.92 | 4873337d-63d0-4d05-b374-1f99d8c07424
CS7673 | S 235 | Manufactured |  |  | VHP180/120x6.0 | 2 | 25 | 0.00336 | 1.49e-05 | 7.96e-06 | 1.67e-05 | 3.4992e-08 | 48300 | 36600 | 39bbcc3e-8a6c-4aa3-b061-9b6c47a07d26
CS7674 | S 235 | Manufactured |  |  | VHP180/120x8.0 | 2 | 25 | 0.00432 | 1.84e-05 | 9.78e-06 | 2.15e-05 | 4.6656e-08 | 60499.92 | 45799.92 | 8a827a79-d0fb-4253-9e67-6815a0aad65b
CS7675 | S 235 | Manufactured |  |  | VHP180/120x10.0 | 2 | 25 | 0.00526 | 2.15e-05 | 1.14e-05 | 2.56e-05 | 5.832e-08 | 71899.92 | 54400.08 | adfc9423-186f-469f-b6bb-745d22c33272
CS7676 | S 235 | Manufactured |  |  | VHP180/180x5.0 | 2 | 25 | 0.00344 | 1.74e-05 | 1.74e-05 | 2.72e-05 | 7.8732e-08 | 53700 | 53700 | 596a2ceb-433e-4820-9e1d-e13186b7c94e
CS7677 | S 235 | Manufactured |  |  | VHP180/180x6.0 | 2 | 25 | 0.00408 | 2.04e-05 | 2.04e-05 | 3.22e-05 | 9.4478e-08 | 63300 | 63300 | 4e81bcfb-c4f2-4aca-816f-08d7f0435c8a
CS7678 | S 235 | Manufactured |  |  | VHP180/180x7.0 | 2 | 25 | 0.00468 | 2.29e-05 | 2.29e-05 | 3.71e-05 | 1.1022e-07 | 71700 | 71700 | ddf8b569-19cd-42e1-90fd-8e2572c38f20
CS7679 | S 235 | Manufactured |  |  | VHP180/180x8.0 | 2 | 25 | 0.00528 | 2.55e-05 | 2.55e-05 | 4.18e-05 | 1.2597e-07 | 80299.92 | 80299.92 | 1713e143-6d4f-4cfb-b551-ef339461ea30
CS7680 | S 235 | Manufactured |  |  | VHP180/180x8.8 | 2 | 25 | 0.00576 | 2.74e-05 | 2.74e-05 | 4.54e-05 | 1.3857e-07 | 86899.92 | 86899.92 | 1f8ca51a-6d2f-44b3-aaa0-8031f78a35c5
CS7681 | S 235 | Manufactured |  |  | VHP180/180x10.0 | 2 | 25 | 0.00646 | 3.02e-05 | 3.02e-05 | 5.05e-05 | 1.5746e-07 | 96400.08 | 96400.08 | 59510813-623c-49ab-bfac-7e4bb0514d13
CS7682 | S 235 | Manufactured |  |  | VHP200/80x3.0 | 2 | 25 | 0.00162 | 8.08e-06 | 1.95e-06 | 5.1e-06 | 8.96e-09 | 24300 | 12799.992 | 43a50a19-ac6c-47dc-89cf-fc5ae975607e
CS7683 | S 235 | Manufactured |  |  | VHP200/80x4.0 | 2 | 25 | 0.00214 | 1.05e-05 | 2.5e-06 | 6.63e-06 | 1.1947e-08 | 31699.92 | 16699.992 | 5256682d-b1c8-4cfc-8bdf-c68ac451b7b6
CS7684 | S 235 | Manufactured |  |  | VHP200/80x5.0 | 2 | 25 | 0.00264 | 1.27e-05 | 3e-06 | 8.06e-06 | 1.4933e-08 | 38800.08 | 20299.992 | 14915792-e063-4d3e-8311-4ba3c97d6437
CS7685 | S 235 | Manufactured |  |  | VHP200/80x6.0 | 2 | 25 | 0.00312 | 1.48e-05 | 3.47e-06 | 9.41e-06 | 1.792e-08 | 45499.92 | 23700 | bb6c9e7a-732e-4f0b-a7e4-25f4bd4da9fc
CS7686 | S 235 | Manufactured |  |  | VHP200/80x8.0 | 2 | 25 | 0.004 | 1.8e-05 | 4.18e-06 | 1.18e-05 | 2.3893e-08 | 56500.08 | 29400 | c61ccfb5-60a0-4baf-b9c4-0c223e3dad7c
CS7687 | S 235 | Manufactured |  |  | VHP200/80x10.0 | 2 | 25 | 0.00486 | 2.08e-05 | 4.79e-06 | 1.38e-05 | 2.9867e-08 | 66799.92 | 34600.08 | 1db16cf0-bd53-4553-9018-69293527866b
CS7688 | S 235 | Manufactured |  |  | VHP200/100x3.0 | 2 | 25 | 0.00174 | 9.24e-06 | 3.18e-06 | 7.54e-06 | 1.5e-08 | 27100.08 | 16900.008 | 54bd6f2f-c8a6-4618-b387-aefab74850bb
CS7689 | S 235 | Manufactured |  |  | VHP200/100x4.0 | 2 | 25 | 0.0023 | 1.2e-05 | 4.11e-06 | 9.84e-06 | 2e-08 | 35500.08 | 22000.008 | 032f3e8c-6ecb-4424-bcc0-d4656ecfb30b
CS7690 | S 235 | Manufactured |  |  | VHP200/100x5.0 | 2 | 25 | 0.00284 | 1.46e-05 | 4.97e-06 | 1.2e-05 | 2.5e-08 | 43399.92 | 26899.92 | 56ea4820-0b88-4cea-9efa-4050b3f46946
CS7691 | S 235 | Manufactured |  |  | VHP200/100x6.0 | 2 | 25 | 0.00336 | 1.7e-05 | 5.77e-06 | 1.41e-05 | 3e-08 | 51100.08 | 31500 | c409338e-31b6-4f5f-9e7f-ced8d0819692
CS7692 | S 235 | Manufactured |  |  | VHP200/100x7.0 | 2 | 25 | 0.00384 | 1.89e-05 | 6.4e-06 | 1.62e-05 | 3.5e-08 | 57199.92 | 35400 | 153f4ea5-1e86-4877-991e-0eae35c7c73e
CS7693 | S 235 | Manufactured |  |  | VHP200/100x8.0 | 2 | 25 | 0.00432 | 2.09e-05 | 7.05e-06 | 1.8e-05 | 4e-08 | 63799.92 | 39400.08 | 45f869f2-3034-48cc-aee5-37e42f136848
CS7694 | S 235 | Manufactured |  |  | VHP200/100x10.0 | 2 | 25 | 0.00526 | 2.44e-05 | 8.18e-06 | 2.14e-05 | 5e-08 | 75900 | 46600.08 | b62721de-7133-4ed4-8cea-1c22a91ee288
CS7695 | S 235 | Manufactured |  |  | VHP200/120x4.0 | 2 | 25 | 0.00246 | 1.35e-05 | 6.18e-06 | 1.34e-05 | 3.072e-08 | 39199.92 | 27700.08 | bc92138e-7b2f-414d-a869-ac2d03ca3b6a
CS7696 | S 235 | Manufactured |  |  | VHP200/120x5.0 | 2 | 25 | 0.00304 | 1.65e-05 | 7.5e-06 | 1.65e-05 | 3.84e-08 | 48100.08 | 33900 | 96d188f1-d0bf-4474-83ba-0d6b2519c718
CS7697 | S 235 | Manufactured |  |  | VHP200/120x6.0 | 2 | 25 | 0.0036 | 1.93e-05 | 8.74e-06 | 1.94e-05 | 4.608e-08 | 56599.92 | 39799.92 | 58ac6eb0-90ec-4882-8566-dba9bb60f7f1
CS7698 | S 235 | Manufactured |  |  | VHP200/120x7.0 | 2 | 25 | 0.00412 | 2.15e-05 | 9.75e-06 | 2.23e-05 | 5.376e-08 | 63700.08 | 44899.92 | 794a3df6-7e69-4053-98f4-b9d5f8177aa5
CS7699 | S 235 | Manufactured |  |  | VHP200/120x8.0 | 2 | 25 | 0.00464 | 2.39e-05 | 1.08e-05 | 2.5e-05 | 6.144e-08 | 71200.08 | 50100 | 870a56d5-d5c4-48fc-9fc2-fe1d4eadd60e
CS7700 | S 235 | Manufactured |  |  | VHP200/120x10.0 | 2 | 25 | 0.00566 | 2.81e-05 | 1.26e-05 | 2.99e-05 | 7.68e-08 | 85000.08 | 59700 | bb1f8120-0760-4250-8b24-0c61dde1652e
CS7701 | S 235 | Manufactured |  |  | VHP200/150x4.0 | 2 | 25 | 0.0027 | 1.58e-05 | 1.02e-05 | 1.94e-05 | 5.25e-08 | 44899.92 | 36900 | b30063ba-1b6e-4d3d-8209-a23cd32761ad
CS7702 | S 235 | Manufactured |  |  | VHP200/150x5.0 | 2 | 25 | 0.00334 | 1.94e-05 | 1.25e-05 | 2.39e-05 | 6.5625e-08 | 55099.92 | 45300 | 2c7da5d2-171e-438a-a8ef-f726bd260cb3
CS7703 | S 235 | Manufactured |  |  | VHP200/150x6.0 | 2 | 25 | 0.00396 | 2.27e-05 | 1.46e-05 | 2.82e-05 | 7.875e-08 | 64999.92 | 53400 | 53fdaf0b-8ce8-46c8-98c7-432f624beb24
CS7704 | S 235 | Manufactured |  |  | VHP200/150x7.0 | 2 | 25 | 0.00454 | 2.54e-05 | 1.63e-05 | 3.25e-05 | 9.1875e-08 | 73500 | 60400.08 | 9c562e41-7489-4165-ba94-ee295c2c8492
CS7705 | S 235 | Manufactured |  |  | VHP200/150x8.0 | 2 | 25 | 0.00512 | 2.83e-05 | 1.82e-05 | 3.65e-05 | 1.05e-07 | 82300.08 | 67600.08 | 0ec69961-88e6-48f7-8b79-4dd83f593b34
CS7706 | S 235 | Manufactured |  |  | VHP200/150x10.0 | 2 | 25 | 0.00626 | 3.35e-05 | 2.14e-05 | 4.41e-05 | 1.3125e-07 | 98700 | 81100.08 | 3fd28dbb-ef65-40be-aa15-297eb5af99f9
CS7707 | S 235 | Manufactured |  |  | VHP200/200x5.0 | 2 | 25 | 0.00384 | 2.41e-05 | 2.41e-05 | 3.76e-05 | 1.3333e-07 | 66799.92 | 66799.92 | 82e9193d-e91f-4ea5-abd9-82b8e9c24093
CS7708 | S 235 | Manufactured |  |  | VHP200/200x6.0 | 2 | 25 | 0.00456 | 2.83e-05 | 2.83e-05 | 4.45e-05 | 1.6e-07 | 79000.08 | 79000.08 | bd83e0ae-163b-43df-bf9f-583577f94a3c
CS7709 | S 235 | Manufactured |  |  | VHP200/200x7.0 | 2 | 25 | 0.00524 | 3.19e-05 | 3.19e-05 | 5.15e-05 | 1.8667e-07 | 89700 | 89700 | 172f9ea0-c60d-4814-922f-6cfb662d0ee2
CS7710 | S 235 | Manufactured |  |  | VHP200/200x8.0 | 2 | 25 | 0.00592 | 3.57e-05 | 3.57e-05 | 5.8e-05 | 2.1333e-07 | 100999.92 | 100999.92 | 0908244d-e579-47c7-a9c0-8ece93515891
CS7711 | S 235 | Manufactured |  |  | VHP200/200x10.0 | 2 | 25 | 0.00726 | 4.25e-05 | 4.25e-05 | 7.05e-05 | 2.6667e-07 | 121000.08 | 121000.08 | d27f2181-22b8-4c2e-97f7-e7ee00ce014a
CS7712 | S 235 | Manufactured |  |  | VHP220/120x4.0 | 2 | 25 | 0.00262 | 1.71e-05 | 6.72e-06 | 1.53e-05 | 3.9494e-08 | 45300 | 29899.92 | 21edf329-ac72-4394-b7d5-8a2c2060d455
CS7713 | S 235 | Manufactured |  |  | VHP220/120x5.0 | 2 | 25 | 0.00324 | 2.08e-05 | 8.16e-06 | 1.88e-05 | 4.9368e-08 | 55600.08 | 36700.08 | 596601aa-7923-4cb2-b9d1-1cedfa6208c7
CS7714 | S 235 | Manufactured |  |  | VHP220/120x6.0 | 2 | 25 | 0.00384 | 2.44e-05 | 9.52e-06 | 2.22e-05 | 5.9242e-08 | 65599.92 | 43099.92 | c8b4549c-8cf6-4038-9bce-221aa01ef468
CS7715 | S 235 | Manufactured |  |  | VHP220/120x7.0 | 2 | 25 | 0.0044 | 2.73e-05 | 1.07e-05 | 2.55e-05 | 6.9115e-08 | 73900.08 | 48700.08 | 8fa4cbf1-a26d-4313-a5c2-378f6135c447
CS7716 | S 235 | Manufactured |  |  | VHP220/120x8.0 | 2 | 25 | 0.00496 | 3.03e-05 | 1.18e-05 | 2.85e-05 | 7.8989e-08 | 82699.92 | 54400.08 | e4998f0d-acf0-4825-8377-ae795398f118
CS7717 | S 235 | Manufactured |  |  | VHP220/120x10.0 | 2 | 25 | 0.00606 | 3.58e-05 | 1.38e-05 | 3.42e-05 | 9.8736e-08 | 99000 | 64999.92 | 0689d287-2fef-4248-9e46-4e219267506e
CS7718 | S 235 | Manufactured |  |  | VHP220/140x5.0 | 2 | 25 | 0.00344 | 2.31e-05 | 1.16e-05 | 2.44e-05 | 7.1148e-08 | 60799.92 | 44700 | 5c12371f-48d0-4e4a-9cc1-f84c69267b50
CS7719 | S 235 | Manufactured |  |  | VHP220/140x6.0 | 2 | 25 | 0.00408 | 2.71e-05 | 1.35e-05 | 2.89e-05 | 8.5378e-08 | 71700 | 52600.08 | d03b0ad6-f763-4459-bc25-748460e6585b
CS7720 | S 235 | Manufactured |  |  | VHP220/140x7.0 | 2 | 25 | 0.00468 | 3.04e-05 | 1.52e-05 | 3.32e-05 | 9.9607e-08 | 81100.08 | 59500.08 | 3f5cca3a-448c-4a65-90a0-d244400327cc
CS7721 | S 235 | Manufactured |  |  | VHP220/140x8.0 | 2 | 25 | 0.00528 | 3.39e-05 | 1.69e-05 | 3.73e-05 | 1.1384e-07 | 90900 | 66700.08 | f0595f55-38ba-4732-8255-d6e225a88a31
CS7722 | S 235 | Manufactured |  |  | VHP220/140x10.0 | 2 | 25 | 0.00646 | 4.02e-05 | 1.99e-05 | 4.5e-05 | 1.423e-07 | 109000.08 | 79900.08 | 87949df2-de23-4b81-8145-2ba81e2640d0
CS7723 | S 235 | Manufactured |  |  | VHP220/220x6.0 | 2 | 25 | 0.00504 | 3.81e-05 | 3.81e-05 | 5.97e-05 | 2.5768e-07 | 96400.08 | 96400.08 | a81ad617-cd76-4498-80c2-6bc37a40fa5d
CS7724 | S 235 | Manufactured |  |  | VHP220/220x7.0 | 2 | 25 | 0.0058 | 4.31e-05 | 4.31e-05 | 6.91e-05 | 3.0063e-07 | 109999.92 | 109999.92 | 9f5d2c73-bcd3-4c33-8584-0a9a649d7031
CS7725 | S 235 | Manufactured |  |  | VHP220/220x8.0 | 2 | 25 | 0.00656 | 4.83e-05 | 4.83e-05 | 7.8e-05 | 3.4358e-07 | 123000 | 123000 | 3020f76b-a1cf-4305-861d-7c32dcee436a
CS7726 | S 235 | Manufactured |  |  | VHP220/220x10.0 | 2 | 25 | 0.00806 | 5.78e-05 | 5.78e-05 | 9.51e-05 | 4.2947e-07 | 148999.92 | 148999.92 | 6ed8f59a-ca81-4eee-bf55-7e5e22d9693d
CS7727 | S 235 | Manufactured |  |  | VHP250/100x4.0 | 2 | 25 | 0.0027 | 2.09e-05 | 5.03e-06 | 1.32e-05 | 3.6458e-08 | 50400 | 26599.92 | 23ee1445-cd38-40ea-8eaa-b2335222f663
CS7728 | S 235 | Manufactured |  |  | VHP250/100x5.0 | 2 | 25 | 0.00334 | 2.55e-05 | 6.1e-06 | 1.62e-05 | 4.5573e-08 | 61900.08 | 32599.92 | 681a0202-b301-45a7-8a8e-e6b74e379ba9
CS7729 | S 235 | Manufactured |  |  | VHP250/100x6.0 | 2 | 25 | 0.00396 | 2.99e-05 | 7.1e-06 | 1.9e-05 | 5.4688e-08 | 73000.08 | 38299.92 | 904892e5-8137-40d5-ac3e-eb5889bc2769
CS7730 | S 235 | Manufactured |  |  | VHP250/100x8.0 | 2 | 25 | 0.00512 | 3.71e-05 | 8.75e-06 | 2.43e-05 | 7.2917e-08 | 92100 | 48199.92 | 9be5a765-bae4-4682-a8f0-c5181d399ec6
CS7731 | S 235 | Manufactured |  |  | VHP250/100x10.0 | 2 | 25 | 0.00626 | 4.38e-05 | 1.02e-05 | 2.89e-05 | 9.1146e-08 | 109999.92 | 57400.08 | 60690d42-5161-4cc4-b1e5-4bb78719c1a5
CS7732 | S 235 | Manufactured |  |  | VHP250/150x5.0 | 2 | 25 | 0.00384 | 3.3e-05 | 1.51e-05 | 3.28e-05 | 1.1719e-07 | 76600.08 | 54000 | 8b623407-f3b0-4b4e-8c4a-c39e4dd04137
CS7733 | S 235 | Manufactured |  |  | VHP250/150x6.0 | 2 | 25 | 0.00456 | 3.89e-05 | 1.77e-05 | 3.88e-05 | 1.4063e-07 | 90600 | 63799.92 | 8d4c3c80-a1a0-4a5c-8de3-da842e8f1a3f
CS7734 | S 235 | Manufactured |  |  | VHP250/150x7.0 | 2 | 25 | 0.00524 | 4.38e-05 | 1.99e-05 | 4.48e-05 | 1.6406e-07 | 103000.08 | 72400.08 | 3fab0a02-662c-4aee-ae60-850256932ca1
CS7735 | S 235 | Manufactured |  |  | VHP250/150x8.0 | 2 | 25 | 0.00592 | 4.89e-05 | 2.22e-05 | 5.04e-05 | 1.875e-07 | 115000.08 | 81300 | 69b005ef-5b59-48f1-b0fd-878a14703f35
CS7736 | S 235 | Manufactured |  |  | VHP250/150x10.0 | 2 | 25 | 0.00726 | 5.83e-05 | 2.63e-05 | 6.1e-05 | 2.3437e-07 | 139000.08 | 97900.08 | bb35f41b-417b-4a5d-8c0b-12ad9556fc98
CS7737 | S 235 | Manufactured |  |  | VHP260/140x5.0 | 2 | 25 | 0.00384 | 3.47e-05 | 1.34e-05 | 3.08e-05 | 1.1041e-07 | 78199.92 | 51100.08 | f4f452a7-3811-4b79-9d47-364741a3a101
CS7738 | S 235 | Manufactured |  |  | VHP260/140x6.0 | 2 | 25 | 0.00456 | 4.08e-05 | 1.57e-05 | 3.64e-05 | 1.325e-07 | 92500.08 | 60300 | 2d5ca6d6-d8ac-4a56-8dbc-7bd7bf7ab8bf
CS7739 | S 235 | Manufactured |  |  | VHP260/140x8.0 | 2 | 25 | 0.00592 | 5.13e-05 | 1.96e-05 | 4.72e-05 | 1.7666e-07 | 118000.08 | 76800 | cf42ed36-138c-4a4b-b123-89a5b1e86550
CS7740 | S 235 | Manufactured |  |  | VHP260/140x10.0 | 2 | 25 | 0.00726 | 6.11e-05 | 2.33e-05 | 5.7e-05 | 2.2083e-07 | 142000.08 | 92400 | b1cb71db-16ec-497e-ab06-99871b0ec60c
CS7741 | S 235 | Manufactured |  |  | CFCHS26.9X2 | 3 | 21 | 0.000156 | 1.22e-08 | 1.22e-08 | 2.44e-08 | 1.518e-45 | 297.6 | 297.6 | 65f15857-8c66-404c-ada9-8e7f51c8f87b
CS7742 | S 235 | Manufactured |  |  | CFCHS26.9X2.5 | 3 | 21 | 0.000192 | 1.44e-08 | 1.44e-08 | 2.88e-08 | 2.856e-45 | 357.6 | 357.6 | 3b496032-da09-4c83-b773-d9543631970c
CS7743 | S 235 | Manufactured |  |  | CFCHS26.9X2.6 | 3 | 21 | 0.000198 | 1.48e-08 | 1.48e-08 | 2.96e-08 | 2.9709e-45 | 369.6 | 369.6 | c6e95072-05f9-4fa0-a2ef-139369ff46b9
CS7744 | S 235 | Manufactured |  |  | CFCHS33.7X2 | 3 | 21 | 0.000199 | 2.51e-08 | 2.51e-08 | 5.02e-08 | 1.8074e-44 | 482.4 | 482.4 | 94cb3f37-72fe-40b3-84bd-1062c13e2e77
CS7745 | S 235 | Manufactured |  |  | CFCHS33.7X2.5 | 3 | 21 | 0.000245 | 3e-08 | 3e-08 | 6e-08 | 2.2839e-44 | 585.6 | 585.6 | 6e23fb16-2490-44c4-9c28-a8ad982dbe72
CS7746 | S 235 | Manufactured |  |  | CFCHS33.7X2.6 | 3 | 21 | 0.000254 | 3.09e-08 | 3.09e-08 | 6.19e-08 | 1.136e-44 | 604.8 | 604.8 | a0969354-1f7b-47a8-8956-1f5dee587c7b
CS7747 | S 235 | Manufactured |  |  | CFCHS33.7X3 | 3 | 21 | 0.000289 | 3.44e-08 | 3.44e-08 | 6.88e-08 | 1.8666e-44 | 681.6 | 681.6 | c5c03072-94b6-4432-bdba-b008478d251f
CS7748 | S 235 | Manufactured |  |  | CFCHS33.7X3.2 | 3 | 21 | 0.000307 | 3.6e-08 | 3.6e-08 | 7.21e-08 | 9.6419e-45 | 717.6 | 717.6 | 756bd466-4fda-455b-a834-daea6b07ea1b
CS7749 | S 235 | Manufactured |  |  | CFCHS42.4X2 | 3 | 21 | 0.000254 | 5.19e-08 | 5.19e-08 | 1.038e-07 | 2.6208e-44 | 784.8 | 784.8 | c22c3f4b-850e-4b3a-9f8d-493489b15747
CS7750 | S 235 | Manufactured |  |  | CFCHS42.4X2.5 | 3 | 21 | 0.000313 | 6.26e-08 | 6.26e-08 | 1.252e-07 | 4.991e-44 | 957.6 | 957.6 | 4a4eae2e-f6ca-4915-9f5c-a527231c2068
CS7751 | S 235 | Manufactured |  |  | CFCHS42.4X2.6 | 3 | 21 | 0.000325 | 6.46e-08 | 6.46e-08 | 1.293e-07 | 3.1561e-44 | 988.8 | 988.8 | 5180c694-1765-4244-8b2c-6ee978e989bb
CS7752 | S 235 | Manufactured |  |  | CFCHS42.4X2.9 | 3 | 21 | 0.00036 | 7.06e-08 | 7.06e-08 | 1.411e-07 | 4.221e-44 | 1087.2 | 1087.2 | 93aac62c-b7a1-4eaf-b888-01a21458839c
CS7753 | S 235 | Manufactured |  |  | CFCHS42.4X3 | 3 | 21 | 0.000371 | 7.25e-08 | 7.25e-08 | 1.449e-07 | 3.914e-44 | 1120.8 | 1120.8 | 6fb18ccf-a366-4dee-82a4-3fe1aa0e2602
CS7754 | S 235 | Manufactured |  |  | CFCHS42.4X3.2 | 3 | 21 | 0.000394 | 7.62e-08 | 7.62e-08 | 1.524e-07 | 6.6071e-44 | 1183.2 | 1183.2 | 0ea64c66-7dab-48f7-ba91-032b0fa2ace9
CS7755 | S 235 | Manufactured |  |  | CFCHS42.4X4 | 3 | 21 | 0.000483 | 8.99e-08 | 8.99e-08 | 1.798e-07 | 8.3189e-44 | 1420.8 | 1420.8 | 3e735859-789e-43af-979b-180c1bda96ea
CS7756 | S 235 | Manufactured |  |  | CFCHS48.3X2 | 3 | 21 | 0.000291 | 7.81e-08 | 7.81e-08 | 1.562e-07 | 5.0907e-44 | 1029.6 | 1029.6 | e4128dcd-4c6d-40ba-ac1a-6ca1ccb30eb1
CS7757 | S 235 | Manufactured |  |  | CFCHS48.3X2.5 | 3 | 21 | 0.00036 | 9.46e-08 | 9.46e-08 | 1.892e-07 | 6.9424e-44 | 1260 | 1260 | 35f63336-ba00-4fe0-8208-341dc3da09cc
CS7758 | S 235 | Manufactured |  |  | CFCHS48.3X2.6 | 3 | 21 | 0.000373 | 9.78e-08 | 9.78e-08 | 1.955e-07 | 1.6662e-43 | 1305.6 | 1305.6 | 45ef8c0f-caeb-4539-896b-27d727095c21
CS7759 | S 235 | Manufactured |  |  | CFCHS48.3X3 | 3 | 21 | 0.000427 | 1.1e-07 | 1.1e-07 | 2.2e-07 | 6.708e-44 | 1480.8 | 1480.8 | 4b58a11e-1383-4e8e-b898-a39ffda42538
CS7760 | S 235 | Manufactured |  |  | CFCHS48.3X3.2 | 3 | 21 | 0.000453 | 1.159e-07 | 1.159e-07 | 2.317e-07 | 1.7457e-43 | 1564.8 | 1564.8 | 87dee4c3-bc67-40ef-8a76-7e90a8420c6c
CS7761 | S 235 | Manufactured |  |  | CFCHS48.3X4 | 3 | 21 | 0.000557 | 1.377e-07 | 1.377e-07 | 2.754e-07 | 1.9491e-43 | 1888.8 | 1888.8 | 752822c7-a3c8-466a-8174-6e7cd15cab28
CS7762 | S 235 | Manufactured |  |  | CFCHS60.3X2 | 3 | 21 | 0.000366 | 1.558e-07 | 1.558e-07 | 3.116e-07 | 1.5341e-43 | 1632 | 1632 | 7aca08ca-4ef9-442c-9dbc-1bd67fd41c01
CS7763 | S 235 | Manufactured |  |  | CFCHS60.3X2.5 | 3 | 21 | 0.000454 | 1.899e-07 | 1.899e-07 | 3.799e-07 | 3.7889e-43 | 2006.4 | 2006.4 | e8619945-6266-499a-b167-264495132582
CS7764 | S 235 | Manufactured |  |  | CFCHS60.3X2.9 | 3 | 21 | 0.000523 | 2.159e-07 | 2.159e-07 | 4.318e-07 | 5.3216e-43 | 2294.4 | 2294.4 | 3a94ce98-1cef-430c-bfd0-58b4685b4c1b
CS7765 | S 235 | Manufactured |  |  | CFCHS60.3X3 | 3 | 21 | 0.00054 | 2.222e-07 | 2.222e-07 | 4.445e-07 | 1.7835e-43 | 2366.4 | 2366.4 | 063fa75f-7433-4519-bd80-0d0e0163d08e
CS7766 | S 235 | Manufactured |  |  | CFCHS60.3X3.2 | 3 | 21 | 0.000574 | 2.347e-07 | 2.347e-07 | 4.694e-07 | 2.1843e-43 | 2505.6 | 2505.6 | b16e64c3-67fe-4aa6-a2d3-cfafaac24c68
CS7767 | S 235 | Manufactured |  |  | CFCHS60.3X4 | 3 | 21 | 0.000707 | 2.817e-07 | 2.817e-07 | 5.635e-07 | 1.1638e-43 | 3048 | 3048 | 038e4c88-bc33-43a4-92e6-c55acd583742
CS7768 | S 235 | Manufactured |  |  | CFCHS60.3X5 | 3 | 21 | 0.000869 | 3.348e-07 | 3.348e-07 | 6.695e-07 | 4.8249e-43 | 3679.2 | 3679.2 | 3265ad90-bd18-4a95-b0dd-f3ee2a9d51f3
CS7769 | S 235 | Manufactured |  |  | CFCHS76.1X2 | 3 | 21 | 0.000466 | 3.198e-07 | 3.198e-07 | 6.396e-07 | 8.9949e-43 | 2635.2 | 2635.2 | ada15dc8-6d43-463b-b4dd-62520574cd0a
CS7770 | S 235 | Manufactured |  |  | CFCHS76.1X2.5 | 3 | 21 | 0.000578 | 3.919e-07 | 3.919e-07 | 7.837e-07 | 7.0653e-43 | 3252 | 3252 | 24640d8d-32f7-41ed-afa3-36bff2fb59e8
CS7771 | S 235 | Manufactured |  |  | CFCHS76.1X2.9 | 3 | 21 | 0.000667 | 4.474e-07 | 4.474e-07 | 8.948e-07 | 8.5537e-43 | 3732 | 3732 | b1208f4c-2827-4fd0-be13-c563d3faea48
CS7772 | S 235 | Manufactured |  |  | CFCHS76.1X3 | 3 | 21 | 0.000689 | 4.61e-07 | 4.61e-07 | 9.219e-07 | 1.27e-42 | 3849.6 | 3849.6 | c8dc51fc-6555-4e7e-b690-2e4a275f073f
CS7773 | S 235 | Manufactured |  |  | CFCHS76.1X4 | 3 | 21 | 0.000906 | 5.906e-07 | 5.906e-07 | 1.1811e-06 | 1.3783e-42 | 4994.4 | 4994.4 | 505cdce2-35ef-4e9e-947d-963c065d25b6
CS7774 | S 235 | Manufactured |  |  | CFCHS76.1X5 | 3 | 21 | 0.001117 | 7.092e-07 | 7.092e-07 | 1.4184e-06 | 3.9645e-42 | 6076.8 | 6076.8 | 6ef40f42-27f8-4b7c-95c9-62dae518b83d
CS7775 | S 235 | Manufactured |  |  | CFCHS76.1X6 | 3 | 21 | 0.001321 | 8.176e-07 | 8.176e-07 | 1.6352e-06 | 9.9713e-43 | 7094.4 | 7094.4 | 52d24759-08b3-4644-ada4-abd7b4c3571d
CS7776 | S 235 | Manufactured |  |  | CFCHS76.1X6.3 | 3 | 21 | 0.001381 | 8.482e-07 | 8.482e-07 | 1.6964e-06 | 2.9306e-42 | 7387.2 | 7387.2 | 2c54f081-5f55-47ee-be82-5428d43f67aa
CS7777 | S 235 | Manufactured |  |  | CFCHS88.9X2 | 3 | 21 | 0.000546 | 5.157e-07 | 5.157e-07 | 1.0314e-06 | 1.92e-42 | 3626.4 | 3626.4 | 1c1807fb-1363-489d-abdf-d2e8a1d80320
CS7778 | S 235 | Manufactured |  |  | CFCHS88.9X2.5 | 3 | 21 | 0.000679 | 6.337e-07 | 6.337e-07 | 1.2675e-06 | 6.3669e-42 | 4480.8 | 4480.8 | 0000df8c-a563-4913-b1a2-78ed74efba82
CS7779 | S 235 | Manufactured |  |  | CFCHS88.9X3 | 3 | 21 | 0.00081 | 7.476e-07 | 7.476e-07 | 1.4953e-06 | 5.2128e-42 | 5316 | 5316 | c47618c8-134c-4737-9962-25100345c96f
CS7780 | S 235 | Manufactured |  |  | CFCHS88.9X3.2 | 3 | 21 | 0.000862 | 7.921e-07 | 7.921e-07 | 1.5841e-06 | 4.0862e-42 | 5642.4 | 5642.4 | a6e77580-33d8-4f44-8e66-b9970c2590a3
CS7781 | S 235 | Manufactured |  |  | CFCHS88.9X4 | 3 | 21 | 0.001067 | 9.634e-07 | 9.634e-07 | 1.9268e-06 | 2.6551e-42 | 6924 | 6924 | ff8eac3f-23ad-4b2d-aa4b-d9367e14a365
CS7782 | S 235 | Manufactured |  |  | CFCHS88.9X5 | 3 | 21 | 0.001318 | 1.1637e-06 | 1.1637e-06 | 2.3275e-06 | 1.6261e-42 | 8457.6 | 8457.6 | 877feca8-be58-49d3-8e91-541852c70ee1
CS7783 | S 235 | Manufactured |  |  | CFCHS88.9X6 | 3 | 21 | 0.001563 | 1.3494e-06 | 1.3494e-06 | 2.6988e-06 | 3.1943e-42 | 9914.4 | 9914.4 | f82faea9-fa7f-4f0d-aeec-feb6d3e23232
CS7784 | S 235 | Manufactured |  |  | CFCHS88.9X6.3 | 3 | 21 | 0.001635 | 1.4024e-06 | 1.4024e-06 | 2.8047e-06 | 2.8709e-42 | 10336.8 | 10336.8 | c4c12e6e-7596-44e7-8c24-85b9105d3dc0
CS7785 | S 235 | Manufactured |  |  | CFCHS101.6X2 | 3 | 21 | 0.000626 | 7.763e-07 | 7.763e-07 | 1.5526e-06 | 2.1228e-42 | 4761.6 | 4761.6 | b476e368-faac-44ce-b4d6-071b7bd89dc2
CS7786 | S 235 | Manufactured |  |  | CFCHS101.6X2.5 | 3 | 21 | 0.000778 | 9.561e-07 | 9.561e-07 | 1.9122e-06 | 7.1627e-42 | 5894.4 | 5894.4 | 11a50757-7a8e-40da-a870-cfe0d0ae6906
CS7787 | S 235 | Manufactured |  |  | CFCHS101.6X3 | 3 | 21 | 0.000929 | 1.1304e-06 | 1.1304e-06 | 2.2607e-06 | 1.1455e-42 | 7000.8 | 7000.8 | 5999f344-4536-4543-b096-3222b7eff07e
CS7788 | S 235 | Manufactured |  |  | CFCHS101.6X3.6 | 3 | 21 | 0.001108 | 1.3324e-06 | 1.3324e-06 | 2.6647e-06 | 8.6963e-42 | 8301.6 | 8301.6 | b4360ee0-1878-423f-8b81-e73be2585d06
CS7789 | S 235 | Manufactured |  |  | CFCHS101.6X4 | 3 | 21 | 0.001226 | 1.4628e-06 | 1.4628e-06 | 2.9257e-06 | 5.2243e-42 | 9148.8 | 9148.8 | 81a4cadd-e0ed-403f-aec7-07fa89488916
CS7790 | S 235 | Manufactured |  |  | CFCHS101.6X5 | 3 | 21 | 0.001517 | 1.7747e-06 | 1.7747e-06 | 3.5494e-06 | 5.9414e-42 | 11208 | 11208 | f333d06b-b3dc-43ad-b627-b2c4d64de609
CS7791 | S 235 | Manufactured |  |  | CFCHS101.6X6 | 3 | 21 | 0.001802 | 2.0668e-06 | 2.0668e-06 | 4.1335e-06 | 3.9114e-42 | 13178.4 | 13178.4 | 7304f726-30cc-4688-9f05-afd139b9ed93
CS7792 | S 235 | Manufactured |  |  | CFCHS101.6X6.3 | 3 | 21 | 0.001886 | 2.1507e-06 | 2.1507e-06 | 4.3013e-06 | 5.599e-42 | 13752 | 13752 | d3d6b148-1f8b-4581-ac01-4a1eb671b99a
CS7793 | S 235 | Manufactured |  |  | CFCHS108X2 | 3 | 21 | 0.000666 | 9.358e-07 | 9.358e-07 | 1.8715e-06 | 2.9508e-42 | 5392.8 | 5392.8 | 613b527a-3ca8-4d64-9721-6b11947dfd9c
CS7794 | S 235 | Manufactured |  |  | CFCHS108X2.5 | 3 | 21 | 0.000829 | 1.1535e-06 | 1.1535e-06 | 2.3069e-06 | 6.6856e-42 | 6679.2 | 6679.2 | 7e14ebca-8840-43e2-bd1b-a8d949372819
CS7795 | S 235 | Manufactured |  |  | CFCHS108X3 | 3 | 21 | 0.00099 | 1.3649e-06 | 1.3649e-06 | 2.7298e-06 | 1.1545e-41 | 7939.2 | 7939.2 | c9bca46c-a78b-42cc-a0ba-302c1743508c
CS7796 | S 235 | Manufactured |  |  | CFCHS108X3.6 | 3 | 21 | 0.001181 | 1.6106e-06 | 1.6106e-06 | 3.2211e-06 | 2.401e-42 | 9420 | 9420 | 488d773d-3687-4159-bef1-763badbc509d
CS7797 | S 235 | Manufactured |  |  | CFCHS108X4 | 3 | 21 | 0.001307 | 1.7695e-06 | 1.7695e-06 | 3.5391e-06 | 4.6388e-42 | 10389.6 | 10389.6 | 012e6bc1-6446-4d3b-acda-ee9c93abe4d5
CS7798 | S 235 | Manufactured |  |  | CFCHS108X5 | 3 | 21 | 0.001618 | 2.1506e-06 | 2.1506e-06 | 4.3012e-06 | 9.9848e-42 | 12741.6 | 12741.6 | 4970aa9a-ab03-42a3-87d9-1e34eef50763
CS7799 | S 235 | Manufactured |  |  | CFCHS108X6 | 3 | 21 | 0.001923 | 2.5091e-06 | 2.5091e-06 | 5.0181e-06 | 1.3317e-41 | 15000 | 15000 | a25bdfd6-46de-472d-a5a1-2d27271b7920
CS7800 | S 235 | Manufactured |  |  | CFCHS108X6.3 | 3 | 21 | 0.002013 | 2.6123e-06 | 2.6123e-06 | 5.2246e-06 | 1.4919e-41 | 15657.6 | 15657.6 | 0051d07e-b44b-4b2a-9ce6-8bb8c4a3240a
CS7801 | S 235 | Manufactured |  |  | CFCHS114.3X2 | 3 | 21 | 0.000706 | 1.1127e-06 | 1.1127e-06 | 2.2253e-06 | 5.358e-42 | 6055.2 | 6055.2 | 77d3f375-3eb2-477a-9812-74e13e2bd473
CS7802 | S 235 | Manufactured |  |  | CFCHS114.3X2.5 | 3 | 21 | 0.000878 | 1.3726e-06 | 1.3726e-06 | 2.7452e-06 | 7.5537e-42 | 7500 | 7500 | 6dba48a5-32f6-4dc4-bdf8-0030848837d7
CS7803 | S 235 | Manufactured |  |  | CFCHS114.3X3 | 3 | 21 | 0.001049 | 1.6255e-06 | 1.6255e-06 | 3.251e-06 | 1.4576e-41 | 8920.8 | 8920.8 | 3d1b6b78-5639-467e-9e8e-54d12b97b1b1
CS7804 | S 235 | Manufactured |  |  | CFCHS114.3X3.6 | 3 | 21 | 0.001252 | 1.9198e-06 | 1.9198e-06 | 3.8397e-06 | 8.8683e-42 | 10591.2 | 10591.2 | b286d46c-3f5d-43de-aec6-55b2a6e1176c
CS7805 | S 235 | Manufactured |  |  | CFCHS114.3X4 | 3 | 21 | 0.001386 | 2.1107e-06 | 2.1107e-06 | 4.2213e-06 | 1.0257e-41 | 11685.6 | 11685.6 | 64c0ca16-181f-4135-bbbb-94662a0ca0e1
CS7806 | S 235 | Manufactured |  |  | CFCHS114.3X5 | 3 | 21 | 0.001717 | 2.5692e-06 | 2.5692e-06 | 5.1384e-06 | 1.4006e-41 | 14344.8 | 14344.8 | 4182aabe-94ea-438d-93a4-dac333bfba61
CS7807 | S 235 | Manufactured |  |  | CFCHS114.3X6 | 3 | 21 | 0.002041 | 3.0021e-06 | 3.0021e-06 | 6.0042e-06 | 1.8244e-41 | 16908 | 16908 | 952e1082-2e90-4dde-9ab7-71ca135001f4
CS7808 | S 235 | Manufactured |  |  | CFCHS114.3X6.3 | 3 | 21 | 0.002138 | 3.1271e-06 | 3.1271e-06 | 6.2543e-06 | 3.2453e-41 | 17656.8 | 17656.8 | a4bf7ece-9c0a-4cb0-9920-fb685b73641f
CS7809 | S 235 | Manufactured |  |  | CFCHS127X2 | 3 | 21 | 0.000785 | 1.5344e-06 | 1.5344e-06 | 3.0687e-06 | 2.1191e-41 | 7500 | 7500 | 2557af54-3144-406d-8b2a-f5074727f786
CS7810 | S 235 | Manufactured |  |  | CFCHS127X2.5 | 3 | 21 | 0.000978 | 1.8953e-06 | 1.8953e-06 | 3.7906e-06 | 1.419e-41 | 9302.4 | 9302.4 | 1e9e807d-ef0e-4646-a4af-17b1da14f458
CS7811 | S 235 | Manufactured |  |  | CFCHS127X3 | 3 | 21 | 0.001169 | 2.2475e-06 | 2.2475e-06 | 4.495e-06 | 3.6221e-41 | 11073.6 | 11073.6 | b99d4285-e361-4655-8087-0f7198ee7222
CS7812 | S 235 | Manufactured |  |  | CFCHS127X4 | 3 | 21 | 0.001546 | 2.9261e-06 | 2.9261e-06 | 5.8523e-06 | 2.0935e-41 | 14529.6 | 14529.6 | 83891372-97dd-4ea0-9006-417f2efd8f88
CS7813 | S 235 | Manufactured |  |  | CFCHS127X5 | 3 | 21 | 0.001916 | 3.5714e-06 | 3.5714e-06 | 7.1428e-06 | 1.8074e-41 | 17870.4 | 17870.4 | 22d1c199-35e5-44e8-9a5f-c276f57ed78a
CS7814 | S 235 | Manufactured |  |  | CFCHS127X6 | 3 | 21 | 0.002281 | 4.1844e-06 | 4.1844e-06 | 8.3688e-06 | 3.7849e-41 | 21100.8 | 21100.8 | d2143145-52da-485b-9694-874fa1215098
CS7815 | S 235 | Manufactured |  |  | CFCHS127X6.3 | 3 | 21 | 0.002389 | 4.3622e-06 | 4.3622e-06 | 8.7244e-06 | 2.2666e-41 | 22046.4 | 22046.4 | 406eb9bb-dc78-40d1-a990-6093156efac4
CS7816 | S 235 | Manufactured |  |  | CFCHS133X2 | 3 | 21 | 0.000823 | 1.7661e-06 | 1.7661e-06 | 3.5321e-06 | 2.7832e-41 | 8236.8 | 8236.8 | f2a9e5df-57c1-406a-9e78-cef01d21639c
CS7817 | S 235 | Manufactured |  |  | CFCHS133X2.5 | 3 | 21 | 0.001025 | 2.1827e-06 | 2.1827e-06 | 4.3654e-06 | 1.6067e-41 | 10219.2 | 10219.2 | 7276f5e8-c3e5-4276-a6e4-228f28fb46de
CS7818 | S 235 | Manufactured |  |  | CFCHS133X3 | 3 | 21 | 0.001225 | 2.5897e-06 | 2.5897e-06 | 5.1793e-06 | 1.6117e-41 | 12170.4 | 12170.4 | b501c79e-0232-4e5f-bd2a-e29ced6d4084
CS7819 | S 235 | Manufactured |  |  | CFCHS133X4 | 3 | 21 | 0.001621 | 3.3753e-06 | 3.3753e-06 | 6.7505e-06 | 3.8901e-41 | 15981.6 | 15981.6 | 985daddd-19f9-410e-a45b-35dc8ca24a82
CS7820 | S 235 | Manufactured |  |  | CFCHS133X5 | 3 | 21 | 0.002011 | 4.124e-06 | 4.124e-06 | 8.2481e-06 | 1.202e-41 | 19670.4 | 19670.4 | 1722b488-a40f-4707-8927-2c6fb34cf989
CS7821 | S 235 | Manufactured |  |  | CFCHS133X6 | 3 | 21 | 0.002394 | 4.8372e-06 | 4.8372e-06 | 9.6743e-06 | 5.0942e-41 | 23244 | 23244 | 4978befc-c3e6-442f-973e-8b25c70d4598
CS7822 | S 235 | Manufactured |  |  | CFCHS133X6.3 | 3 | 21 | 0.002508 | 5.0443e-06 | 5.0443e-06 | 1.0089e-05 | 2.6859e-41 | 24292.8 | 24292.8 | fa595db7-7c4b-40e3-a0a5-4cdbe7838a78
CS7823 | S 235 | Manufactured |  |  | CFCHS139.7X3 | 3 | 21 | 0.001288 | 3.0109e-06 | 3.0109e-06 | 6.0218e-06 | 2.9859e-41 | 13456.8 | 13456.8 | 5f45514c-8618-4b8d-bb9f-23025b3e7ed6
CS7824 | S 235 | Manufactured |  |  | CFCHS139.7X4 | 3 | 21 | 0.001705 | 3.9286e-06 | 3.9286e-06 | 7.8572e-06 | 2.8784e-41 | 17683.2 | 17683.2 | c28cac5e-8942-4bef-8e87-2f594ab55a3f
CS7825 | S 235 | Manufactured |  |  | CFCHS139.7X5 | 3 | 21 | 0.002116 | 4.8054e-06 | 4.8054e-06 | 9.6108e-06 | 5.4406e-41 | 21782.4 | 21782.4 | 80f0226a-d7e4-4f83-aace-478190363309
CS7826 | S 235 | Manufactured |  |  | CFCHS139.7X6 | 3 | 21 | 0.00252 | 5.6426e-06 | 5.6426e-06 | 1.1285e-05 | 4.2502e-41 | 25759.2 | 25759.2 | a437bbd2-247f-4c0e-9616-3ed348dc8760
CS7827 | S 235 | Manufactured |  |  | CFCHS139.7X6.3 | 3 | 21 | 0.00264 | 5.8862e-06 | 5.8862e-06 | 1.1772e-05 | 3.4178e-41 | 26928 | 26928 | bca36edf-6e5e-4788-b0f3-442cda56f667
CS7828 | S 235 | Manufactured |  |  | CFCHS139.7X8 | 3 | 21 | 0.00331 | 7.2029e-06 | 7.2029e-06 | 1.4406e-05 | 1.6563e-40 | 33343.2 | 33343.2 | 4a892166-6630-4f8a-8547-d1a5a0f5cba1
CS7829 | S 235 | Manufactured |  |  | CFCHS139.7X10 | 3 | 21 | 0.004075 | 8.6189e-06 | 8.6189e-06 | 1.7238e-05 | 9.4157e-41 | 40452 | 40452 | 964e82fb-fa60-4e64-986f-1aa7198fd6b9
CS7830 | S 235 | Manufactured |  |  | CFCHS152.4X3 | 3 | 21 | 0.001408 | 3.9301e-06 | 3.9301e-06 | 7.8603e-06 | 2.6506e-41 | 15856.8 | 15856.8 | 757c41e6-6839-489d-a4ec-12da1beb20a1
CS7831 | S 235 | Manufactured |  |  | CFCHS152.4X4 | 3 | 21 | 0.001865 | 5.1373e-06 | 5.1373e-06 | 1.0275e-05 | 1.7672e-41 | 21146.4 | 21146.4 | 81861bb9-932e-4f99-971b-d9e06ab4ada9
CS7832 | S 235 | Manufactured |  |  | CFCHS152.4X5 | 3 | 21 | 0.002315 | 6.2954e-06 | 6.2954e-06 | 1.2591e-05 | 2.559e-41 | 26083.2 | 26083.2 | 193d9b1a-aea9-499b-9f65-beedf19af8b4
CS7833 | S 235 | Manufactured |  |  | CFCHS152.4X6 | 3 | 21 | 0.00276 | 7.4056e-06 | 7.4056e-06 | 1.4811e-05 | 8.0001e-41 | 30880.8 | 30880.8 | d31be332-36b5-4822-b2f9-f76b2d45cd2b
CS7834 | S 235 | Manufactured |  |  | CFCHS152.4X6.3 | 3 | 21 | 0.002892 | 7.7296e-06 | 7.7296e-06 | 1.5459e-05 | 7.5102e-41 | 32294.4 | 32294.4 | 5a57e997-35b5-488d-a4e5-dd518902feb2
CS7835 | S 235 | Manufactured |  |  | CFCHS159X3 | 3 | 21 | 0.00147 | 4.4742e-06 | 4.4742e-06 | 8.9484e-06 | 4.682e-41 | 17524.8 | 17524.8 | c0a8fef4-5679-4e4a-89e0-7ebc60b93335
CS7836 | S 235 | Manufactured |  |  | CFCHS159X4 | 3 | 21 | 0.001948 | 5.8533e-06 | 5.8533e-06 | 1.1707e-05 | 9.9475e-41 | 23068.8 | 23068.8 | 2db66352-23cf-46f4-888c-cdf1ba568ea8
CS7837 | S 235 | Manufactured |  |  | CFCHS159X5 | 3 | 21 | 0.002419 | 7.1788e-06 | 7.1788e-06 | 1.4357e-05 | 5.1852e-41 | 28468.8 | 28468.8 | 740e1e06-e8bf-434f-8747-47eb4ff922b3
CS7838 | S 235 | Manufactured |  |  | CFCHS159X6 | 3 | 21 | 0.002884 | 8.4519e-06 | 8.4519e-06 | 1.6904e-05 | 2.4069e-40 | 33727.2 | 33727.2 | ff0937fb-c5d5-4474-8737-d73e5ab93ed2
CS7839 | S 235 | Manufactured |  |  | CFCHS159X6.3 | 3 | 21 | 0.003022 | 8.8238e-06 | 8.8238e-06 | 1.7648e-05 | 1.4723e-40 | 35275.2 | 35275.2 | 4eed9da9-b9c5-4d5c-8120-805bcdf3d58b
CS7840 | S 235 | Manufactured |  |  | CFCHS168.3X3 | 3 | 21 | 0.001558 | 5.3228e-06 | 5.3228e-06 | 1.0646e-05 | 1.5255e-41 | 19675.2 | 19675.2 | ed2344a9-df3d-4e2f-a14c-2cb17bad5a11
CS7841 | S 235 | Manufactured |  |  | CFCHS168.3X3.2 | 3 | 21 | 0.00166 | 5.6574e-06 | 5.6574e-06 | 1.1315e-05 | 5.4541e-41 | 20937.6 | 20937.6 | 945931fe-6d26-48cb-8393-19b00de3c9f5
CS7842 | S 235 | Manufactured |  |  | CFCHS168.3X4 | 3 | 21 | 0.002065 | 6.9709e-06 | 6.9709e-06 | 1.3942e-05 | 5.7202e-41 | 25920 | 25920 | f88b3a14-357b-480b-91e1-fca667d23a02
CS7843 | S 235 | Manufactured |  |  | CFCHS168.3X4.5 | 3 | 21 | 0.002316 | 7.7722e-06 | 7.7722e-06 | 1.5544e-05 | 3.3024e-41 | 28984.8 | 28984.8 | 851ff24c-e9c6-4da6-b6eb-999e72908a8f
CS7844 | S 235 | Manufactured |  |  | CFCHS168.3X5 | 3 | 21 | 0.002565 | 8.5585e-06 | 8.5585e-06 | 1.7117e-05 | 1.5473e-40 | 32011.2 | 32011.2 | 625619c4-a181-4ffd-923b-3d7a49b3aace
CS7845 | S 235 | Manufactured |  |  | CFCHS168.3X6 | 3 | 21 | 0.003059 | 1.0087e-05 | 1.0087e-05 | 2.0174e-05 | 9.6105e-41 | 37948.8 | 37948.8 | 85ad5c8d-9037-4668-ae90-2fa0ee8fa9bf
CS7846 | S 235 | Manufactured |  |  | CFCHS168.3X6.3 | 3 | 21 | 0.003206 | 1.0534e-05 | 1.0534e-05 | 2.1068e-05 | 9.5256e-41 | 39700.8 | 39700.8 | 5805e905-dc09-462c-86a4-008752cc96ce
CS7847 | S 235 | Manufactured |  |  | CFCHS168.3X8 | 3 | 21 | 0.004029 | 1.2973e-05 | 1.2973e-05 | 2.5945e-05 | 2.1202e-40 | 49377.6 | 49377.6 | 4c8fc6ee-8d47-4045-ae39-66a809225985
CS7848 | S 235 | Manufactured |  |  | CFCHS168.3X10 | 3 | 21 | 0.004973 | 1.564e-05 | 1.564e-05 | 3.128e-05 | 2.5917e-40 | 60220.8 | 60220.8 | 6353266e-ee06-445c-8b9f-28b843f9b792
CS7849 | S 235 | Manufactured |  |  | CFCHS193.7X4 | 3 | 21 | 0.002384 | 1.0728e-05 | 1.0728e-05 | 2.1456e-05 | 2.3453e-40 | 34552.8 | 34552.8 | 59d6cca2-197c-432e-8016-fa82d3bf1b93
CS7850 | S 235 | Manufactured |  |  | CFCHS193.7X5 | 3 | 21 | 0.002964 | 1.3202e-05 | 1.3202e-05 | 2.6405e-05 | 1.8546e-40 | 42739.2 | 42739.2 | 852237a3-58b9-4a6f-85da-2d15b3639083
CS7851 | S 235 | Manufactured |  |  | CFCHS193.7X6 | 3 | 21 | 0.003538 | 1.5597e-05 | 1.5597e-05 | 3.1195e-05 | 3.0918e-40 | 50750.4 | 50750.4 | fbcc6326-9e5f-43eb-a5dd-a295188ae8b4
CS7852 | S 235 | Manufactured |  |  | CFCHS193.7X6.3 | 3 | 21 | 0.003709 | 1.6301e-05 | 1.6301e-05 | 3.2601e-05 | 2.892e-40 | 53119.2 | 53119.2 | 50cf728d-64d2-41b7-9fcb-15b7d01d53ab
CS7853 | S 235 | Manufactured |  |  | CFCHS193.7X8 | 3 | 21 | 0.004667 | 2.0155e-05 | 2.0155e-05 | 4.0311e-05 | 6.9675e-40 | 66252 | 66252 | 483981a4-40e5-41bd-90d0-7e5c72579a33
CS7854 | S 235 | Manufactured |  |  | CFCHS193.7X10 | 3 | 21 | 0.005771 | 2.4416e-05 | 2.4416e-05 | 4.8832e-05 | 3.8676e-40 | 81069.6 | 81069.6 | 1df70a88-1c7d-48e9-9306-6a076a1c2b60
CS7855 | S 235 | Manufactured |  |  | CFCHS193.7X12.5 | 3 | 21 | 0.007116 | 2.9343e-05 | 2.9343e-05 | 5.8686e-05 | 4.8531e-40 | 98656.8 | 98656.8 | 57a2d1db-ebd6-41c8-ae53-ca2cbc4b97c8
CS7856 | S 235 | Manufactured |  |  | CFCHS219.1X4 | 3 | 21 | 0.002703 | 1.5638e-05 | 1.5638e-05 | 3.1277e-05 | 1.905e-40 | 44421.6 | 44421.6 | d475b860-ea9a-4314-93e7-7a68fbf8676d
CS7857 | S 235 | Manufactured |  |  | CFCHS219.1X4.5 | 3 | 21 | 0.003034 | 1.7472e-05 | 1.7472e-05 | 3.4945e-05 | 5.6353e-40 | 49744.8 | 49744.8 | f945f8ed-ef9c-4dcb-b7ce-3874b51f48f8
CS7858 | S 235 | Manufactured |  |  | CFCHS219.1X5 | 3 | 21 | 0.003363 | 1.928e-05 | 1.928e-05 | 3.8561e-05 | 5.0747e-40 | 55017.6 | 55017.6 | a2893fe2-8985-4b59-a45f-1a5b9d9edd8a
CS7859 | S 235 | Manufactured |  |  | CFCHS219.1X6 | 3 | 21 | 0.004017 | 2.282e-05 | 2.282e-05 | 4.5639e-05 | 3.0204e-40 | 65409.6 | 65409.6 | b1f15b0f-b5df-4341-a398-39a8fff4d585
CS7860 | S 235 | Manufactured |  |  | CFCHS219.1X6.3 | 3 | 21 | 0.004212 | 2.3861e-05 | 2.3861e-05 | 4.7723e-05 | 9.5962e-40 | 68488.8 | 68488.8 | 85012022-359c-46ea-b9d2-1a00cd08006c
CS7861 | S 235 | Manufactured |  |  | CFCHS219.1X8 | 3 | 21 | 0.005306 | 2.9596e-05 | 2.9596e-05 | 5.9193e-05 | 1.0607e-39 | 85603.2 | 85603.2 | d5058e99-e80f-4639-a1bd-5fc916b33660
CS7862 | S 235 | Manufactured |  |  | CFCHS219.1X10 | 3 | 21 | 0.006569 | 3.5984e-05 | 3.5984e-05 | 7.1969e-05 | 6.6037e-40 | 105014.4 | 105014.4 | eefe1e3c-f13e-441e-a010-bc4f9a93f6a7
CS7863 | S 235 | Manufactured |  |  | CFCHS219.1X12.5 | 3 | 21 | 0.008113 | 4.3446e-05 | 4.3446e-05 | 8.6892e-05 | 8.8785e-40 | 128208 | 128208 | 72dc2e0c-3f85-4fb7-b730-f7c672acaeea
CS7864 | S 235 | Manufactured |  |  | CFCHS244.5X6 | 3 | 21 | 0.004496 | 3.1985e-05 | 3.1985e-05 | 6.3971e-05 | 9.0545e-40 | 81928.8 | 81928.8 | 1f130500-436d-4276-8351-9597461c7fe4
CS7865 | S 235 | Manufactured |  |  | CFCHS244.5X8 | 3 | 21 | 0.005944 | 4.1604e-05 | 4.1604e-05 | 8.3209e-05 | 1.108e-39 | 107431.2 | 107431.2 | 259d2420-667f-47b5-87eb-58396471d705
CS7866 | S 235 | Manufactured |  |  | CFCHS244.5X10 | 3 | 21 | 0.007367 | 5.0732e-05 | 5.0732e-05 | 0.00010146 | 2.2132e-39 | 132057.6 | 132057.6 | 16c103ef-0701-483c-9aca-4db2f0dc1a74
CS7867 | S 235 | Manufactured |  |  | CFCHS244.5X12.5 | 3 | 21 | 0.009111 | 6.1474e-05 | 6.1474e-05 | 0.00012295 | 1.2568e-39 | 161628 | 161628 | 2a285d9a-0a87-43ac-a979-e6d93b1d58d1
CS7868 | S 235 | Manufactured |  |  | CFCHS273X4 | 3 | 21 | 0.00338 | 3.0583e-05 | 3.0583e-05 | 6.1165e-05 | 9.712e-40 | 69472.8 | 69472.8 | 86f0313c-9cae-474a-800f-20b2356eebd7
CS7869 | S 235 | Manufactured |  |  | CFCHS273X5 | 3 | 21 | 0.00421 | 3.7808e-05 | 3.7808e-05 | 7.5616e-05 | 8.4648e-40 | 86198.4 | 86198.4 | 714b7236-3608-4e33-a3fb-77238400e749
CS7870 | S 235 | Manufactured |  |  | CFCHS273X6 | 3 | 21 | 0.005033 | 4.4871e-05 | 4.4871e-05 | 8.9742e-05 | 8.1913e-40 | 102674.4 | 102674.4 | c5293319-e7c0-4c43-a9af-6c32baeb882b
CS7871 | S 235 | Manufactured |  |  | CFCHS273X6.3 | 3 | 21 | 0.005279 | 4.6958e-05 | 4.6958e-05 | 9.3916e-05 | 5.4251e-40 | 107568 | 107568 | 984bbccf-6fb9-4e22-9b6a-71905e263df2
CS7872 | S 235 | Manufactured |  |  | CFCHS273X8 | 3 | 21 | 0.00666 | 5.8517e-05 | 5.8517e-05 | 0.00011703 | 8.0163e-40 | 134872.8 | 134872.8 | 44d5809f-5281-4b4b-b6a1-4e95b7e4e52f
CS7873 | S 235 | Manufactured |  |  | CFCHS273X10 | 3 | 21 | 0.008262 | 7.1541e-05 | 7.1541e-05 | 0.00014308 | 2.1418e-39 | 166084.8 | 166084.8 | 5e4ad043-5392-49e7-8dd7-b5d71ca7a008
CS7874 | S 235 | Manufactured |  |  | CFCHS273X12.5 | 3 | 21 | 0.01023 | 8.6975e-05 | 8.6975e-05 | 0.00017395 | 6.736e-39 | 203736 | 203736 | 2a1869e2-96c8-4b9a-b888-2a3ba58902b1
CS7875 | S 235 | Manufactured |  |  | CFCHS323.9X4 | 3 | 21 | 0.00402 | 5.1432e-05 | 5.1432e-05 | 0.00010286 | 1.5203e-39 | 98248.8 | 98248.8 | 79c72705-f748-4c02-87c3-eebebbff1ccf
CS7876 | S 235 | Manufactured |  |  | CFCHS323.9X5 | 3 | 21 | 0.005009 | 6.3694e-05 | 6.3694e-05 | 0.00012739 | 1.0198e-39 | 122047.2 | 122047.2 | f608f436-bc38-4413-8b4b-cb9e3ac32f66
CS7877 | S 235 | Manufactured |  |  | CFCHS323.9X6 | 3 | 21 | 0.005992 | 7.5725e-05 | 7.5725e-05 | 0.00015145 | 2.8219e-39 | 145543.2 | 145543.2 | bfdc3179-e402-4015-9b46-3acfadbefbd1
CS7878 | S 235 | Manufactured |  |  | CFCHS323.9X6.3 | 3 | 21 | 0.006286 | 7.9289e-05 | 7.9289e-05 | 0.00015858 | 4.784e-39 | 152534.4 | 152534.4 | 2d8f3388-287e-4c60-8b33-508d891683f3
CS7879 | S 235 | Manufactured |  |  | CFCHS323.9X8 | 3 | 21 | 0.007939 | 9.9101e-05 | 9.9101e-05 | 0.0001982 | 8.7103e-39 | 191642.4 | 191642.4 | dfcfaee1-1f5d-451f-8efc-b92785dc6806
CS7880 | S 235 | Manufactured |  |  | CFCHS323.9X10 | 3 | 21 | 0.009861 | 0.00012158 | 0.00012158 | 0.00024317 | 3.7735e-39 | 236560.8 | 236560.8 | 93a3c13d-558d-496d-9878-32111704f8af
CS7881 | S 235 | Manufactured |  |  | CFCHS323.9X12.5 | 3 | 21 | 0.012229 | 0.00014846 | 0.00014846 | 0.00029693 | 5.5491e-39 | 291067.2 | 291067.2 | b6842c3b-7d1e-45b9-96f0-6a1df32cad6c
CS7882 | S 235 | Manufactured |  |  | CFCHS355.6X5.6 | 3 | 21 | 0.006158 | 9.4311e-05 | 9.4311e-05 | 0.00018862 | 7.1222e-39 | 164654.4 | 164654.4 | 640d4608-2141-4cc9-813f-3c02e6f92967
CS7883 | S 235 | Manufactured |  |  | CFCHS355.6X6.3 | 3 | 21 | 0.00659 | 0.00010547 | 0.00010547 | 0.00021094 | 5.2819e-39 | 184500 | 184500 | 2e918feb-1b05-4147-9f2a-56d63f3c4fc1
CS7884 | S 235 | Manufactured |  |  | CFCHS355.6X8 | 3 | 21 | 0.008736 | 0.00013201 | 0.00013201 | 0.00026403 | 7.8644e-39 | 232032 | 232032 | 8f339cb6-f781-4037-b50d-99ea870b8881
CS7885 | S 235 | Manufactured |  |  | CFCHS355.6X10 | 3 | 21 | 0.010857 | 0.00016223 | 0.00016223 | 0.00032447 | 2.6079e-38 | 286735.2 | 286735.2 | 9720465b-0ddc-46b5-9914-1e26fd402d28
CS7886 | S 235 | Manufactured |  |  | CFCHS355.6X12.5 | 3 | 21 | 0.012953 | 0.00019852 | 0.00019852 | 0.00039704 | 3.3695e-38 | 353308.8 | 353308.8 | 3c98e32a-ca9b-434f-8121-65d49e0b0dd4
CS7887 | S 235 | Manufactured |  |  | CFCHS406.4X6.3 | 3 | 21 | 0.007919 | 0.00015849 | 0.00015849 | 0.00031699 | 2.0222e-38 | 242061.6 | 242061.6 | f5ce0b01-ddd1-4c5d-bfd9-a2ba217d2ffd
CS7888 | S 235 | Manufactured |  |  | CFCHS406.4X8 | 3 | 21 | 0.010013 | 0.00019874 | 0.00019874 | 0.00039748 | 8.6949e-39 | 304788 | 304788 | 7f8c1ebc-14e2-4299-a2d3-a6f3ad6380ff
CS7889 | S 235 | Manufactured |  |  | CFCHS406.4X10 | 3 | 21 | 0.012453 | 0.00024476 | 0.00024476 | 0.00048952 | 2.9339e-38 | 377198.4 | 377198.4 | 3653349c-d1f0-475f-b9df-43e153ee197e
CS7890 | S 235 | Manufactured |  |  | CFCHS406.4X12.5 | 3 | 21 | 0.015468 | 0.00030031 | 0.00030031 | 0.00060061 | 2.4117e-38 | 465628.8 | 465628.8 | d54d88f8-50e1-4f90-aa0a-6cbc9df06b65
CS7891 | S 235 | Manufactured |  |  | CFCHS457X6.3 | 3 | 21 | 0.00892 | 0.00022654 | 0.00022654 | 0.00045308 | 1.6635e-38 | 307154.4 | 307154.4 | e17f407c-9b05-4c7f-884b-7392d12971b6
CS7892 | S 235 | Manufactured |  |  | CFCHS457X8 | 3 | 21 | 0.011285 | 0.00028446 | 0.00028446 | 0.00056893 | 2.0989e-38 | 387115.2 | 387115.2 | 333abc1f-dc34-492b-b930-f866bf25ff7e
CS7893 | S 235 | Manufactured |  |  | CFCHS457X10 | 3 | 21 | 0.014043 | 0.00035091 | 0.00035091 | 0.00070183 | 2.8878e-38 | 479620.8 | 479620.8 | db69b0dc-c954-4bd7-b2fa-803f5b9c63d2
CS7894 | S 235 | Manufactured |  |  | CFCHS457X12.5 | 3 | 21 | 0.017455 | 0.00043145 | 0.00043145 | 0.0008629 | 3.6188e-38 | 592896 | 592896 | f1b7e6ee-66f7-40ef-91c5-186747f85432
CS7895 | S 235 | Manufactured |  |  | CFCHS508X6.3 | 3 | 21 | 0.00993 | 0.00031246 | 0.00031246 | 0.00062493 | 3.3276e-38 | 380594.4 | 380594.4 | ce57fc41-346c-419a-bd3f-7b123dd91c11
CS7896 | S 235 | Manufactured |  |  | CFCHS508X8 | 3 | 21 | 0.012566 | 0.0003928 | 0.0003928 | 0.0007856 | 8.6798e-38 | 480040.8 | 480040.8 | 467b7a11-bdf3-420e-8697-b0952a4ef5e6
CS7897 | S 235 | Manufactured |  |  | CFCHS508X10 | 3 | 21 | 0.015645 | 0.0004852 | 0.0004852 | 0.00097041 | 5.8122e-38 | 595288.8 | 595288.8 | f38cefd8-13a0-40c0-b0a7-a9a2600a88ad
CS7898 | S 235 | Manufactured |  |  | CFCHS508X12.5 | 3 | 21 | 0.019458 | 0.00059755 | 0.00059755 | 0.0011951 | 7.8159e-38 | 736716 | 736716 | 9a2b3db1-6be0-4652-a12f-063bc1d46a96
CS7899 | S 235 | Manufactured |  |  | CFCHS559X6.3 | 3 | 21 | 0.010939 | 0.00041776 | 0.00041776 | 0.00083552 | 2.48e-38 | 461901.6 | 461901.6 | 04c90dd0-ebf7-4d62-bf70-8a4449912490
CS7900 | S 235 | Manufactured |  |  | CFCHS559X8 | 3 | 21 | 0.013848 | 0.00052565 | 0.00052565 | 0.0010513 | 7.0675e-38 | 582955.2 | 582955.2 | c85b2052-0e18-460e-a2b3-be4ac5a74a17
CS7901 | S 235 | Manufactured |  |  | CFCHS559X10 | 3 | 21 | 0.017247 | 0.00065001 | 0.00065001 | 0.0013 | 5.6143e-38 | 723441.6 | 723441.6 | 05e90e60-ae5e-41c7-82b1-30da0829f652
CS7902 | S 235 | Manufactured |  |  | CFCHS559X12.5 | 3 | 21 | 0.021461 | 0.00080162 | 0.00080162 | 0.0016032 | 1.7772e-37 | 896143.2 | 896143.2 | ac983b24-c4ec-47d9-a18a-b6f98d40f922
CS7903 | S 235 | Manufactured |  |  | CFCHS610X8 | 3 | 21 | 0.01513 | 0.00068551 | 0.00068551 | 0.001371 | 1.122e-37 | 695856 | 695856 | fc04da51-56d5-4257-8c3a-2c78bf5d3bc2
CS7904 | S 235 | Manufactured |  |  | CFCHS610X10 | 3 | 21 | 0.01885 | 0.00084846 | 0.00084846 | 0.0016969 | 7.358e-38 | 864079.2 | 864079.2 | 9b6e2c6e-4204-406b-9f1f-435f4ee8dd21
CS7905 | S 235 | Manufactured |  |  | CFCHS610X12.5 | 3 | 21 | 0.023464 | 0.0010475 | 0.0010475 | 0.0020951 | 2.7411e-37 | 1071175.2 | 1071175.2 | 4cd09424-ec83-45ce-9949-e48138e628a2
CS7906 | S 235 | Manufactured |  |  | CFCHS610X14.2 | 3 | 21 | 0.026579 | 0.00118 | 0.00118 | 0.0023601 | 2.6286e-37 | 1209993.6 | 1209993.6 | 4128afea-e502-4988-ae8f-30e4dd4e0ccc
CS7907 | S 235 | Manufactured |  |  | CFCHS660X8 | 3 | 21 | 0.016387 | 0.00087088 | 0.00087088 | 0.0017418 | 1.1336e-37 | 816240 | 816240 | f46ae360-8f7c-484e-b6e9-5b3e45642e50
CS7908 | S 235 | Manufactured |  |  | CFCHS660X10 | 3 | 21 | 0.02042 | 0.0010787 | 0.0010787 | 0.0021574 | 2.8807e-37 | 1014079.2 | 1014079.2 | 83d5f3a1-8d11-495a-94ce-451deab8cbba
CS7909 | S 235 | Manufactured |  |  | CFCHS660X12.5 | 3 | 21 | 0.025427 | 0.0013331 | 0.0013331 | 0.0026661 | 1.1603e-37 | 1257924 | 1257924 | 5c81c52d-2b8b-43fc-9e01-a0ded78f75d4
CS7910 | S 235 | Manufactured |  |  | CFCHS660X14.2 | 3 | 21 | 0.02881 | 0.0015026 | 0.0015026 | 0.0030053 | 2.8655e-37 | 1421560.8 | 1421560.8 | be3df3ea-b482-4bf1-820d-8ee83fcf5213
CS7911 | S 235 | Manufactured |  |  | CFCHS711X8 | 3 | 21 | 0.017668 | 0.0010916 | 0.0010916 | 0.0021832 | 3.4199e-37 | 948921.6 | 948921.6 | eca0b470-2407-47e5-9a40-76e79e8403ea
CS7912 | S 235 | Manufactured |  |  | CFCHS711X10 | 3 | 21 | 0.022023 | 0.001353 | 0.001353 | 0.002706 | 1.6521e-37 | 1179441.6 | 1179441.6 | e68301e7-9b16-476b-a808-9d633899bcd6
CS7913 | S 235 | Manufactured |  |  | CFCHS711X12.5 | 3 | 21 | 0.02743 | 0.0016734 | 0.0016734 | 0.0033469 | 2.3031e-37 | 1463863.2 | 1463863.2 | fb234d4e-5177-462b-98bb-455e23498a40
CS7914 | S 235 | Manufactured |  |  | CFCHS711X14.2 | 3 | 21 | 0.031085 | 0.0018874 | 0.0018874 | 0.0037747 | 3.1344e-37 | 1654915.2 | 1654915.2 | 65ac2779-13e2-4418-8465-8a5c24c13863
CS7915 | S 235 | Manufactured |  |  | CFCHS762X8 | 3 | 21 | 0.01895 | 0.0013468 | 0.0013468 | 0.0026937 | 1.199e-37 | 1091592 | 1091592 | 4fbedf25-2771-454f-a07f-823db69d57c7
CS7916 | S 235 | Manufactured |  |  | CFCHS762X10 | 3 | 21 | 0.023625 | 0.0016703 | 0.0016703 | 0.0033406 | 2.9305e-37 | 1357288.8 | 1357288.8 | 6520cf21-267e-4474-a18b-261cc7c3e5b7
CS7917 | S 235 | Manufactured |  |  | CFCHS762X12.5 | 3 | 21 | 0.029433 | 0.0020673 | 0.0020673 | 0.0041346 | 4.3794e-37 | 1685407.2 | 1685407.2 | cc2e3018-ae7e-43e8-a0ae-6414d531b2a1
CS7918 | S 235 | Manufactured |  |  | CFCHS762X14.2 | 3 | 21 | 0.03336 | 0.0023327 | 0.0023327 | 0.0046654 | 7.4072e-37 | 1905998.4 | 1905998.4 | fcb6a334-c7a0-4cc1-9be6-863c1a2d9348
CS7919 | S 235 | Manufactured |  |  | CFCHS813X8 | 3 | 21 | 0.020232 | 0.001639 | 0.001639 | 0.003278 | 1.1267e-36 | 1244248.8 | 1244248.8 | f4c5dabc-8520-48cb-aa3f-4fc5dd0a6b0d
CS7920 | S 235 | Manufactured |  |  | CFCHS813X10 | 3 | 21 | 0.025227 | 0.0020336 | 0.0020336 | 0.0040673 | 4.6732e-37 | 1547620.8 | 1547620.8 | bbba248e-2dcf-4cba-9fd8-ec0370aeab65
CS7921 | S 235 | Manufactured |  |  | CFCHS813X12.5 | 3 | 21 | 0.031436 | 0.0025186 | 0.0025186 | 0.0050372 | 8.4173e-37 | 1922556 | 1922556 | c6b39a0e-1b7c-49ae-b7ef-bd7ba00504e7
CS7922 | S 235 | Manufactured |  |  | CFCHS813X14.2 | 3 | 21 | 0.035635 | 0.0028432 | 0.0028432 | 0.0056863 | 5.3082e-37 | 2174810.4 | 2174810.4 | 31d64c22-a3ee-4f7a-8a84-3e5a7a16f605
CS7923 | S 235 | Manufactured |  |  | CFCHS813X16 | 3 | 21 | 0.040062 | 0.0031822 | 0.0031822 | 0.0063644 | 5.0133e-37 | 2439528 | 2439528 | 040f1b0f-5d4f-4086-9879-55b689928636
CS7924 | S 235 | Manufactured |  |  | CFCHS914X10 | 3 | 21 | 0.0284 | 0.0029015 | 0.0029015 | 0.0058029 | 2.4026e-36 | 1961397.6 | 1961397.6 | ebe0c969-f9ad-4c89-bd0b-45e08d738b52
CS7925 | S 235 | Manufactured |  |  | CFCHS914X12.5 | 3 | 21 | 0.035402 | 0.0035971 | 0.0035971 | 0.0071942 | 1.468e-36 | 2438256 | 2438256 | f6181b82-969e-4937-9461-ae00763ed2bc
CS7926 | S 235 | Manufactured |  |  | CFCHS914X14.2 | 3 | 21 | 0.040141 | 0.0040634 | 0.0040634 | 0.0081269 | 5.1351e-37 | 2759472 | 2759472 | ac4f6001-6517-4507-8bdd-6d7febbb4dfd
CS7927 | S 235 | Manufactured |  |  | CFCHS914X16 | 3 | 21 | 0.045138 | 0.0045514 | 0.0045514 | 0.0091028 | 1.3433e-36 | 3096912 | 3096912 | cabadba9-dcab-4437-a1b6-324cfc9fdb40
CS7928 | S 235 | Manufactured |  |  | CFCHS1016X10 | 3 | 21 | 0.031604 | 0.0039985 | 0.0039985 | 0.007997 | 1.6825e-36 | 2428968 | 2428968 | 2c07f67b-2838-48a7-ab3b-f9e7db2415ae
CS7929 | S 235 | Manufactured |  |  | CFCHS1016X12.5 | 3 | 21 | 0.039407 | 0.0049612 | 0.0049612 | 0.0099225 | 4.2943e-36 | 3021192 | 3021192 | 1bb2883d-5f6e-448c-8825-35e01bcc71a5
CS7930 | S 235 | Manufactured |  |  | CFCHS1016X14.2 | 3 | 21 | 0.044691 | 0.0056076 | 0.0056076 | 0.011215 | 4.3979e-36 | 3420504 | 3420504 | 9dfdeda1-fe27-4ce9-9261-b3ac6bebef31
CS7931 | S 235 | Manufactured |  |  | CFCHS1016X16 | 3 | 21 | 0.050265 | 0.0062848 | 0.0062848 | 0.01257 | 5.5551e-36 | 3840336 | 3840336 | 34ff4634-0bfe-4104-a764-87ec24de82da
CS7932 | S 235 | Manufactured |  |  | CFCHS1219X10 | 3 | 21 | 0.037982 | 0.0069401 | 0.0069401 | 0.01388 | 3.7915e-36 | 3508104 | 3508104 | 06a8395f-5498-4b76-96f8-e1c453022152
CS7933 | S 235 | Manufactured |  |  | CFCHS1219X12.5 | 3 | 21 | 0.047379 | 0.0086218 | 0.0086218 | 0.017244 | 6.1384e-36 | 4367088 | 4367088 | 437f7060-298c-4102-866b-de112c31055d
CS7934 | S 235 | Manufactured |  |  | CFCHS1219X14.2 | 3 | 21 | 0.053747 | 0.0097533 | 0.0097533 | 0.019507 | 8.7369e-36 | 4947096 | 4947096 | 5104707c-5ff2-4281-bb60-0be1f0681985
CS7935 | S 235 | Manufactured |  |  | CFCHS1219X16 | 3 | 21 | 0.060469 | 0.010941 | 0.010941 | 0.021882 | 1.2649e-35 | 5557608 | 5557608 | 742e9730-3247-4518-8b62-fc53387ab67a
CS7936 | S 235 | Manufactured |  |  | CHS21.3/3.2 | 3 | 20 | 0.000182 | 7.68e-09 | 7.68e-09 | 1.54e-08 | 1.0372e-45 | 250.2168 | 250.2168 | f860af35-0966-42e6-82ce-5010148596e8
CS7937 | S 235 | Manufactured |  |  | CHS26.9/3.2 | 3 | 20 | 0.000238 | 1.7e-08 | 1.7e-08 | 3.41e-08 | 4.3724e-45 | 427.1544 | 427.1544 | 165fdde4-479e-4324-9f94-b0364ffbb407
CS7938 | S 235 | Manufactured |  |  | CHS33.7/2.6 | 3 | 20 | 0.000254 | 3.09e-08 | 3.09e-08 | 6.19e-08 | 1.136e-44 | 595.404 | 595.404 | 4dcec9c3-e11a-4253-a317-1fc58d8ae716
CS7939 | S 235 | Manufactured |  |  | CHS33.7/3.2 | 3 | 20 | 0.000307 | 3.6e-08 | 3.6e-08 | 7.21e-08 | 9.6419e-45 | 705.7464 | 705.7464 | f8a03920-79d5-43dd-9fb5-c84f326f1e77
CS7940 | S 235 | Manufactured |  |  | CHS33.7/4.0 | 3 | 20 | 0.000373 | 4.19e-08 | 4.19e-08 | 8.38e-08 | 3.3076e-44 | 838.4928 | 838.4928 | 0a97f5a9-efe0-4990-988e-13b09f5e4a92
CS7941 | S 235 | Manufactured |  |  | CHS42.4/2.6 | 3 | 20 | 0.000325 | 6.46e-08 | 6.46e-08 | 1.29e-07 | 3.1561e-44 | 974.2368 | 974.2368 | efcaaa6d-9e1c-4598-86bd-6570fa7fb87c
CS7942 | S 235 | Manufactured |  |  | CHS42.4/3.2 | 3 | 20 | 0.000394 | 7.62e-08 | 7.62e-08 | 1.52e-07 | 6.6071e-44 | 1164.108 | 1164.108 | 44f89548-d226-46e4-b652-426f8ab1efd5
CS7943 | S 235 | Manufactured |  |  | CHS42.4/4.0 | 3 | 20 | 0.000483 | 8.99e-08 | 8.99e-08 | 1.8e-07 | 8.3189e-44 | 1398.2928 | 1398.2928 | 70350a92-b0c7-4153-8202-c6827062022d
CS7944 | S 235 | Manufactured |  |  | CHS48.3/3.2 | 3 | 20 | 0.000453 | 1.16e-07 | 1.16e-07 | 2.32e-07 | 1.7457e-43 | 1540.0656 | 1540.0656 | 56bf16d0-7e54-47aa-b865-83c61caaf539
CS7945 | S 235 | Manufactured |  |  | CHS48.3/4.0 | 3 | 20 | 0.000557 | 1.38e-07 | 1.38e-07 | 2.75e-07 | 1.9491e-43 | 1859.3184 | 1859.3184 | 7949b7af-5729-4b29-9aa2-9edf16849037
CS7946 | S 235 | Manufactured |  |  | CHS48.3/5.0 | 3 | 20 | 0.00068 | 1.62e-07 | 1.62e-07 | 3.23e-07 | 1.3818e-43 | 2224.2312 | 2224.2312 | d620272d-3084-4572-b408-c6f1c7d819c0
CS7947 | S 235 | Manufactured |  |  | CHS60.3/3.2 | 3 | 20 | 0.000574 | 2.35e-07 | 2.35e-07 | 4.69e-07 | 2.1843e-43 | 2467.08 | 2467.08 | cad165cd-4d88-480e-8761-abb83c7cc61a
CS7948 | S 235 | Manufactured |  |  | CHS60.3/4.0 | 3 | 20 | 0.000707 | 2.82e-07 | 2.82e-07 | 5.63e-07 | 1.1638e-43 | 2999.952 | 2999.952 | ee0e0d00-cac0-411b-b107-0b564a9f11a9
CS7949 | S 235 | Manufactured |  |  | CHS60.3/5.0 | 3 | 20 | 0.000869 | 3.35e-07 | 3.35e-07 | 6.7e-07 | 4.8249e-43 | 3621.672 | 3621.672 | dc820e97-d148-4141-b35b-38cc84576c50
CS7950 | S 235 | Manufactured |  |  | CHS76.1/3.2 | 3 | 20 | 0.000733 | 4.88e-07 | 4.88e-07 | 9.76e-07 | 5.2595e-43 | 4019.688 | 4019.688 | e039e4dc-e287-47f0-afb1-178effd718a3
CS7951 | S 235 | Manufactured |  |  | CHS76.1/4.0 | 3 | 20 | 0.000906 | 5.91e-07 | 5.91e-07 | 1.18e-06 | 1.3783e-42 | 4916.808 | 4916.808 | 064cae4b-af98-4ab3-9dcb-a9b99ebdf7c3
CS7952 | S 235 | Manufactured |  |  | CHS76.1/5.0 | 3 | 20 | 0.00112 | 7.09e-07 | 7.09e-07 | 1.42e-06 | 3.9645e-42 | 5980.44 | 5980.44 | 46432e03-c6bd-4672-9e2d-327ec91ce498
CS7953 | S 235 | Manufactured |  |  | CHS88.9/3.2 | 3 | 20 | 0.000862 | 7.92e-07 | 7.92e-07 | 1.58e-06 | 4.0862e-42 | 5554.2 | 5554.2 | 460cd5da-0a35-4398-afb0-44207115e9e6
CS7954 | S 235 | Manufactured |  |  | CHS88.9/4.0 | 3 | 20 | 0.00107 | 9.63e-07 | 9.63e-07 | 1.93e-06 | 2.6551e-42 | 6815.616 | 6815.616 | 888fe111-e1c9-4b2a-9b9f-6608224c4d3a
CS7955 | S 235 | Manufactured |  |  | CHS88.9/5.0 | 3 | 20 | 0.00132 | 1.16e-06 | 1.16e-06 | 2.33e-06 | 1.6261e-42 | 8323.68 | 8323.68 | 57c99f68-9ddf-4412-9565-1d80e1ecbc24
CS7956 | S 235 | Manufactured |  |  | CHS114.3/3.6 | 3 | 20 | 0.00125 | 1.92e-06 | 1.92e-06 | 3.84e-06 | 8.8683e-42 | 10424.592 | 10424.592 | e13dce88-911b-4282-bd08-e54e8845b3fc
CS7957 | S 235 | Manufactured |  |  | CHS114.3/5.0 | 3 | 20 | 0.00172 | 2.57e-06 | 2.57e-06 | 5.14e-06 | 1.4006e-41 | 14119.56 | 14119.56 | effd8851-aeff-4ce7-ba76-005db424bee9
CS7958 | S 235 | Manufactured |  |  | CHS114.3/6.3 | 3 | 20 | 0.00214 | 3.13e-06 | 3.13e-06 | 6.25e-06 | 3.2453e-41 | 17377.536 | 17377.536 | 959e3341-261b-4362-a757-04e9fe5bb793
CS7959 | S 235 | Manufactured |  |  | CHS139.7/5.0 | 3 | 20 | 0.00212 | 4.81e-06 | 4.81e-06 | 9.61e-06 | 5.4406e-41 | 21439.392 | 21439.392 | 17217e8c-0fe0-4740-9017-501263488cd7
CS7960 | S 235 | Manufactured |  |  | CHS139.7/6.3 | 3 | 20 | 0.00264 | 5.89e-06 | 5.89e-06 | 1.177e-05 | 3.4178e-41 | 26502.24 | 26502.24 | 86f2d431-430f-44f1-a603-97aa091ec07d
CS7961 | S 235 | Manufactured |  |  | CHS139.7/8.0 | 3 | 20 | 0.00331 | 7.2e-06 | 7.2e-06 | 1.441e-05 | 1.6563e-40 | 32817.36 | 32817.36 | 01fee6d9-ce23-4eb5-9cf1-ab5040b5cf8a
CS7962 | S 235 | Manufactured |  |  | CHS139.7/10.0 | 3 | 20 | 0.00407 | 8.62e-06 | 8.62e-06 | 1.724e-05 | 9.4157e-41 | 39815.04 | 39815.04 | c775e893-a937-427b-b767-b11118b59e5d
CS7963 | S 235 | Manufactured |  |  | CHS168.3/5.0 | 3 | 20 | 0.00257 | 8.56e-06 | 8.56e-06 | 1.712e-05 | 1.5473e-40 | 31505.52 | 31505.52 | d3429716-6956-43b8-933e-38e4afce6b01
CS7964 | S 235 | Manufactured |  |  | CHS168.3/6.3 | 3 | 20 | 0.00321 | 1.053e-05 | 1.053e-05 | 2.107e-05 | 9.5256e-41 | 39074.88 | 39074.88 | 54e707c3-a308-4ce7-8963-ee174f713bdd
CS7965 | S 235 | Manufactured |  |  | CHS168.3/8.0 | 3 | 20 | 0.00403 | 1.297e-05 | 1.297e-05 | 2.595e-05 | 2.1202e-40 | 48598.8 | 48598.8 | 91fa4ccf-0262-410e-a037-ba329aff3ad6
CS7966 | S 235 | Manufactured |  |  | CHS168.3/10.0 | 3 | 20 | 0.00497 | 1.564e-05 | 1.564e-05 | 3.128e-05 | 2.5917e-40 | 59271.6 | 59271.6 | 7c157ced-8eb6-434d-90e7-a4cf540d0d88
CS7967 | S 235 | Manufactured |  |  | CHS168.3/12.5 | 3 | 20 | 0.00612 | 1.868e-05 | 1.868e-05 | 3.737e-05 | 1.785e-40 | 71826.24 | 71826.24 | 06f34c48-fb6f-46b4-a9da-893a1c691ad4
CS7968 | S 235 | Manufactured |  |  | CHS193.7/5.0 | 3 | 20 | 0.00296 | 1.32e-05 | 1.32e-05 | 2.64e-05 | 1.8546e-40 | 42065.28 | 42065.28 | c09e4ed6-3f4d-4522-a413-c9ae7b491834
CS7969 | S 235 | Manufactured |  |  | CHS193.7/6.3 | 3 | 20 | 0.00371 | 1.63e-05 | 1.63e-05 | 3.26e-05 | 2.892e-40 | 52281.84 | 52281.84 | f40a9be4-a59d-484a-bd15-ccaa0dee24eb
CS7970 | S 235 | Manufactured |  |  | CHS193.7/8.0 | 3 | 20 | 0.00467 | 2.016e-05 | 2.016e-05 | 4.031e-05 | 6.9675e-40 | 65206.32 | 65206.32 | 40a7e4d5-3b19-433b-a69e-116cf115da80
CS7971 | S 235 | Manufactured |  |  | CHS193.7/10.0 | 3 | 20 | 0.00577 | 2.442e-05 | 2.442e-05 | 4.883e-05 | 3.8676e-40 | 79791.12 | 79791.12 | b164db97-10e8-4343-a052-f4583d575873
CS7972 | S 235 | Manufactured |  |  | CHS193.7/12.5 | 3 | 20 | 0.00712 | 2.934e-05 | 2.934e-05 | 5.869e-05 | 4.8531e-40 | 97100.64 | 97100.64 | 29adf660-c559-45e9-b205-8ad14ea83f5e
CS7973 | S 235 | Manufactured |  |  | CHS193.7/16.0 | 3 | 20 | 0.00893 | 3.554e-05 | 3.554e-05 | 7.109e-05 | 2.3403e-40 | 119667.12 | 119667.12 | 6c306de3-15b4-4e95-96d2-77c2a843dca7
CS7974 | S 235 | Manufactured |  |  | CHS219.1/4.5 | 3 | 20 | 0.00303 | 1.747e-05 | 1.747e-05 | 3.494e-05 | 5.6353e-40 | 48960.24 | 48960.24 | 197d0a2d-9d8c-44a5-8378-ab9e0d576595
CS7975 | S 235 | Manufactured |  |  | CHS219.1/5.0 | 3 | 20 | 0.00336 | 1.928e-05 | 1.928e-05 | 3.856e-05 | 5.0747e-40 | 54149.04 | 54149.04 | 43f05099-d25b-480f-bc61-8c9d27333576
CS7976 | S 235 | Manufactured |  |  | CHS219.1/6.3 | 3 | 20 | 0.00421 | 2.386e-05 | 2.386e-05 | 4.772e-05 | 9.5962e-40 | 67409.04 | 67409.04 | 3723db76-9ecf-45aa-839c-c8210d571411
CS7977 | S 235 | Manufactured |  |  | CHS219.1/8.0 | 3 | 20 | 0.00531 | 2.96e-05 | 2.96e-05 | 5.919e-05 | 1.0607e-39 | 84252.48 | 84252.48 | e3720bd3-0cb0-49b7-92b3-fff2d6553d56
CS7978 | S 235 | Manufactured |  |  | CHS219.1/10.0 | 3 | 20 | 0.00657 | 3.598e-05 | 3.598e-05 | 7.197e-05 | 6.6037e-40 | 103358.64 | 103358.64 | 121ef32e-4343-4d43-8e5f-76f760002712
CS7979 | S 235 | Manufactured |  |  | CHS219.1/12.5 | 3 | 20 | 0.00811 | 4.345e-05 | 4.345e-05 | 8.689e-05 | 8.8785e-40 | 126185.04 | 126185.04 | f6f5267e-97a7-4b61-9fc3-5473b2600aac
CS7980 | S 235 | Manufactured |  |  | CHS219.1/16.0 | 3 | 20 | 0.0102 | 5.297e-05 | 5.297e-05 | 0.0001059 | 1.0098e-39 | 156223.2 | 156223.2 | 8421edc4-1a3f-4527-824e-118c25de2f2d
CS7981 | S 235 | Manufactured |  |  | CHS219.1/20.0 | 3 | 20 | 0.0125 | 6.261e-05 | 6.261e-05 | 0.0001252 | 3.1737e-39 | 187905.12 | 187905.12 | 4c536940-1395-4554-a2c5-9f35204b9376
CS7982 | S 235 | Manufactured |  |  | CHS244.5/5.0 | 3 | 20 | 0.00376 | 2.699e-05 | 2.699e-05 | 5.397e-05 | 4.9286e-40 | 67756.56 | 67756.56 | 777333eb-1e74-401c-aa4b-0d67270e1abf
CS7983 | S 235 | Manufactured |  |  | CHS244.5/6.3 | 3 | 20 | 0.00471 | 3.346e-05 | 3.346e-05 | 6.692e-05 | 8.5804e-40 | 84456.48 | 84456.48 | 0eaba554-08c0-40af-b621-a3d20294149d
CS7984 | S 235 | Manufactured |  |  | CHS244.5/8.0 | 3 | 20 | 0.00594 | 4.16e-05 | 4.16e-05 | 8.321e-05 | 1.108e-39 | 105736.8 | 105736.8 | aa7d201e-4753-44dd-9703-c96379d83e70
CS7985 | S 235 | Manufactured |  |  | CHS244.5/10.0 | 3 | 20 | 0.00737 | 5.073e-05 | 5.073e-05 | 0.0001015 | 2.2132e-39 | 129974.16 | 129974.16 | 958b5c2e-afe2-4781-a4dc-5201b788bb3a
CS7986 | S 235 | Manufactured |  |  | CHS244.5/12.5 | 3 | 20 | 0.00911 | 6.147e-05 | 6.147e-05 | 0.0001229 | 1.2568e-39 | 159079.44 | 159079.44 | 907a2bb4-8340-4256-b829-d1346277ab3f
CS7987 | S 235 | Manufactured |  |  | CHS244.5/16.0 | 3 | 20 | 0.0115 | 7.533e-05 | 7.533e-05 | 0.0001507 | 1.11e-39 | 197655.84 | 197655.84 | f3452de4-1cb4-47b3-a7b8-3e2143717663
CS7988 | S 235 | Manufactured |  |  | CHS244.5/20.0 | 3 | 20 | 0.0141 | 8.957e-05 | 8.957e-05 | 0.0001791 | 9.796e-40 | 238735.92 | 238735.92 | d55b39c8-944b-4f26-9d51-1923835bb547
CS7989 | S 235 | Manufactured |  |  | CHS244.5/25.0 | 3 | 20 | 0.0172 | 0.0001052 | 0.0001052 | 0.0002103 | 2.9893e-39 | 285753.6 | 285753.6 | e321d768-d512-49cf-aec3-8cbefd8a1db3
CS7990 | S 235 | Manufactured |  |  | CHS273.0/5.0 | 3 | 20 | 0.00421 | 3.781e-05 | 3.781e-05 | 7.562e-05 | 8.4648e-40 | 84839.52 | 84839.52 | 187d19a9-510d-438e-94ab-d20c4b2265fe
CS7991 | S 235 | Manufactured |  |  | CHS273.0/6.3 | 3 | 20 | 0.00528 | 4.696e-05 | 4.696e-05 | 9.392e-05 | 5.4251e-40 | 105870.48 | 105870.48 | c5f844d9-f92b-4a99-860e-05dc48c9f66a
CS7992 | S 235 | Manufactured |  |  | CHS273.0/8.0 | 3 | 20 | 0.00666 | 5.852e-05 | 5.852e-05 | 0.000117 | 8.0163e-40 | 132745.92 | 132745.92 | c2af67a4-f1bd-4560-8e7b-d9bb1013c694
CS7993 | S 235 | Manufactured |  |  | CHS273.0/10.0 | 3 | 20 | 0.00826 | 7.154e-05 | 7.154e-05 | 0.0001431 | 2.1418e-39 | 163466.4 | 163466.4 | f0c1d1ab-beb5-465a-8e8c-86627204ca6f
CS7994 | S 235 | Manufactured |  |  | CHS273.0/12.5 | 3 | 20 | 0.0102 | 8.697e-05 | 8.697e-05 | 0.0001739 | 6.736e-39 | 200524.08 | 200524.08 | de526e51-9946-489f-8b9c-6f6c85f47674
CS7995 | S 235 | Manufactured |  |  | CHS273.0/16.0 | 3 | 20 | 0.0129 | 0.0001071 | 0.0001071 | 0.0002141 | 5.3315e-39 | 249950.4 | 249950.4 | 6e3f5157-0880-4992-842d-941af79e0360
CS7996 | S 235 | Manufactured |  |  | CHS273.0/20.0 | 3 | 20 | 0.0159 | 0.000128 | 0.000128 | 0.000256 | 2.2084e-39 | 303028.8 | 303028.8 | 8b400696-52f3-477f-b755-2ec60e46ae00
CS7997 | S 235 | Manufactured |  |  | CHS273.0/25.0 | 3 | 20 | 0.0195 | 0.0001513 | 0.0001513 | 0.0003025 | 6.4063e-39 | 364435.2 | 364435.2 | 39ac83f0-aaf5-438b-8a68-985ccb646198
CS7998 | S 235 | Manufactured |  |  | CHS323.9/5.0 | 3 | 20 | 0.00501 | 6.369e-05 | 6.369e-05 | 0.0001274 | 1.0198e-39 | 120121.92 | 120121.92 | de75a95b-8505-4af3-968d-a98b1e2e041d
CS7999 | S 235 | Manufactured |  |  | CHS323.9/6.3 | 3 | 20 | 0.00629 | 7.929e-05 | 7.929e-05 | 0.0001586 | 4.784e-39 | 150129.6 | 150129.6 | 75e790c1-0f5f-4d94-ad84-24d456f8b7b0
CS8000 | S 235 | Manufactured |  |  | CHS323.9/8.0 | 3 | 20 | 0.00794 | 9.91e-05 | 9.91e-05 | 0.0001982 | 8.7103e-39 | 188621.04 | 188621.04 | 75a7cd91-804f-453f-a282-64f615dd26fe
CS8001 | S 235 | Manufactured |  |  | CHS323.9/10.0 | 3 | 20 | 0.00986 | 0.0001216 | 0.0001216 | 0.0002432 | 3.7735e-39 | 232829.28 | 232829.28 | 85141113-c065-4043-9303-08bab39b32b3
CS8002 | S 235 | Manufactured |  |  | CHS323.9/12.5 | 3 | 20 | 0.0122 | 0.0001485 | 0.0001485 | 0.0002969 | 5.5491e-39 | 286476 | 286476 | 18d0f685-9c73-420f-8ff0-53e897045b40
CS8003 | S 235 | Manufactured |  |  | CHS323.9/16.0 | 3 | 20 | 0.0155 | 0.0001839 | 0.0001839 | 0.0003678 | 6.4073e-39 | 358622.4 | 358622.4 | 0e9197ff-3715-4eb1-8292-e2c53448013f
CS8004 | S 235 | Manufactured |  |  | CHS323.9/20.0 | 3 | 20 | 0.0191 | 0.0002214 | 0.0002214 | 0.0004428 | 8.689e-39 | 436944 | 436944 | 1869b867-a3c2-41c6-8dd0-08d9fe374676
CS8005 | S 235 | Manufactured |  |  | CHS323.9/25.0 | 3 | 20 | 0.0235 | 0.000264 | 0.000264 | 0.000528 | 4.4662e-39 | 528823.2 | 528823.2 | c1719030-dac5-4f33-b434-db752c29cade
CS8006 | S 235 | Manufactured |  |  | CHS355.6/6.3 | 3 | 20 | 0.00691 | 0.0001055 | 0.0001055 | 0.0002109 | 5.2819e-39 | 181590.24 | 181590.24 | edb01e37-54a3-4aa6-89d7-219c468baf37
CS8007 | S 235 | Manufactured |  |  | CHS355.6/8.0 | 3 | 20 | 0.00874 | 0.000132 | 0.000132 | 0.000264 | 7.8644e-39 | 228367.44 | 228367.44 | 81d769d3-7201-48c3-abf9-d202cd692948
CS8008 | S 235 | Manufactured |  |  | CHS355.6/10.0 | 3 | 20 | 0.0109 | 0.0001622 | 0.0001622 | 0.0003245 | 2.6079e-38 | 282213.6 | 282213.6 | 25faf4b7-0d6f-4354-98f7-aac29bb75538
CS8009 | S 235 | Manufactured |  |  | CHS355.6/12.5 | 3 | 20 | 0.0135 | 0.0001985 | 0.0001985 | 0.000397 | 3.3695e-38 | 347738.4 | 347738.4 | a6b2c1ab-f377-46a7-a517-f0ccc1cc4d01
CS8010 | S 235 | Manufactured |  |  | CHS355.6/16.0 | 3 | 20 | 0.0171 | 0.0002466 | 0.0002466 | 0.0004933 | 1.0875e-38 | 436200 | 436200 | 01bcff80-8567-40b1-8c30-6a1da6b12fe9
CS8011 | S 235 | Manufactured |  |  | CHS355.6/20.0 | 3 | 20 | 0.0211 | 0.0002979 | 0.0002979 | 0.0005958 | 6.6604e-39 | 532716 | 532716 | 74be9e67-c59c-4f06-9973-450c005aaf18
CS8012 | S 235 | Manufactured |  |  | CHS355.6/25.0 | 3 | 20 | 0.026 | 0.0003568 | 0.0003568 | 0.0007135 | 2.2111e-38 | 646668 | 646668 | a6cc2e42-6899-4034-a537-f0b64d6ce42a
CS8013 | S 235 | Manufactured |  |  | CHS406.4/6.3 | 3 | 20 | 0.00792 | 0.0001585 | 0.0001585 | 0.000317 | 2.0222e-38 | 238243.68 | 238243.68 | c44dbd46-a747-4389-9fbb-6c5dc7ed6730
CS8014 | S 235 | Manufactured |  |  | CHS406.4/8.0 | 3 | 20 | 0.01 | 0.0001987 | 0.0001987 | 0.0003975 | 8.6949e-39 | 299980.8 | 299980.8 | db8b2dbd-859b-4b96-8339-5301534e32e9
CS8015 | S 235 | Manufactured |  |  | CHS406.4/10.0 | 3 | 20 | 0.0125 | 0.0002448 | 0.0002448 | 0.0004895 | 2.9339e-38 | 371251.2 | 371251.2 | f17ac5e0-9b43-43cd-a25e-ec0cc186593a
CS8016 | S 235 | Manufactured |  |  | CHS406.4/12.5 | 3 | 20 | 0.0155 | 0.0003003 | 0.0003003 | 0.0006006 | 2.4117e-38 | 458284.8 | 458284.8 | 3fc594af-06cb-4eb2-9124-d23fe8f422e2
CS8017 | S 235 | Manufactured |  |  | CHS406.4/16.0 | 3 | 20 | 0.0196 | 0.0003745 | 0.0003745 | 0.000749 | 2.1399e-38 | 576355.2 | 576355.2 | 7cd7b780-0c1a-4ccf-b565-0a09d356fda3
CS8018 | S 235 | Manufactured |  |  | CHS406.4/20.0 | 3 | 20 | 0.0243 | 0.0004543 | 0.0004543 | 0.0009086 | 2.4336e-38 | 705991.2 | 705991.2 | 6c1779d5-2d55-4c16-8f1c-87d34d9a2d70
CS8019 | S 235 | Manufactured |  |  | CHS406.4/25.0 | 3 | 20 | 0.03 | 0.000547 | 0.000547 | 0.001094 | 1.9058e-38 | 860263.2 | 860263.2 | 5ae6ed97-2302-4c03-8a5d-89fb9efff688
CS8020 | S 235 | Manufactured |  |  | CHS406.4/32.0 | 3 | 20 | 0.0376 | 0.0006643 | 0.0006643 | 0.001329 | 3.4888e-38 | 1062148.8 | 1062148.8 | b34395da-6c3d-44cc-aaf9-12430ad4fb55
CS8021 | S 235 | Manufactured |  |  | CHS457.0/6.3 | 3 | 20 | 0.00892 | 0.0002265 | 0.0002265 | 0.0004531 | 1.6635e-38 | 302308.8 | 302308.8 | 2d6663ca-8ee7-49eb-b48f-7efae485ed73
CS8022 | S 235 | Manufactured |  |  | CHS457.0/8.0 | 3 | 20 | 0.0113 | 0.0002845 | 0.0002845 | 0.0005689 | 2.0989e-38 | 381009.6 | 381009.6 | 1ba2aca7-dc59-487f-a4a4-fadfdac6a3d4
CS8023 | S 235 | Manufactured |  |  | CHS457.0/10.0 | 3 | 20 | 0.014 | 0.0003509 | 0.0003509 | 0.0007018 | 2.8878e-38 | 472058.4 | 472058.4 | 8841e68e-fc7a-45b8-b9eb-e07707a69d6b
CS8024 | S 235 | Manufactured |  |  | CHS457.0/12.5 | 3 | 20 | 0.0175 | 0.0004314 | 0.0004314 | 0.0008629 | 3.6188e-38 | 583548 | 583548 | ff188f33-529e-4db7-8168-906fe54ad70c
CS8025 | S 235 | Manufactured |  |  | CHS457.0/16.0 | 3 | 20 | 0.0222 | 0.0005396 | 0.0005396 | 0.001079 | 4.9422e-38 | 735352.8 | 735352.8 | 6faa7756-7ffc-4431-8d9d-2475702c4236
CS8026 | S 235 | Manufactured |  |  | CHS457.0/20.0 | 3 | 20 | 0.0275 | 0.0006568 | 0.0006568 | 0.001314 | 3.788e-38 | 902824.8 | 902824.8 | 2a85da14-5219-4b1e-8ba6-055ed49b4c88
CS8027 | S 235 | Manufactured |  |  | CHS457.0/25.0 | 3 | 20 | 0.0339 | 0.0007942 | 0.0007942 | 0.001588 | 5.1068e-38 | 1103316 | 1103316 | 732d0433-88e7-4558-8229-a9bd621de1e6
CS8028 | S 235 | Manufactured |  |  | CHS457.0/32.0 | 3 | 20 | 0.0427 | 0.0009701 | 0.0009701 | 0.00194 | 6.475e-38 | 1367904 | 1367904 | 8ed11c69-9d3d-4c73-a546-c7b921893031
CS8029 | S 235 | Manufactured |  |  | CHS457.0/40.0 | 3 | 20 | 0.0524 | 0.001149 | 0.001149 | 0.002299 | 1.0677e-37 | 1648048.8 | 1648048.8 | 32bf0911-2e9f-49e4-8911-4076061de56d
CS8030 | S 235 | Manufactured |  |  | CHS508.0/6.3 | 3 | 20 | 0.00993 | 0.0003125 | 0.0003125 | 0.0006249 | 3.3276e-38 | 374592 | 374592 | edf376cb-ad20-4610-92c9-150fbe1fbfd6
CS8031 | S 235 | Manufactured |  |  | CHS508.0/8.0 | 3 | 20 | 0.0126 | 0.0003928 | 0.0003928 | 0.0007856 | 8.6798e-38 | 472471.2 | 472471.2 | 4388b097-91b0-468d-b775-60ca42c73f02
CS8032 | S 235 | Manufactured |  |  | CHS508.0/10.0 | 3 | 20 | 0.0156 | 0.0004852 | 0.0004852 | 0.0009704 | 5.8122e-38 | 585902.4 | 585902.4 | 75a95ab4-2fcd-4041-bdd3-cb73f01644b7
CS8033 | S 235 | Manufactured |  |  | CHS508.0/12.5 | 3 | 20 | 0.0195 | 0.0005976 | 0.0005976 | 0.001195 | 7.8159e-38 | 725100 | 725100 | 0cb57a2c-1f1d-4d22-8473-2c8bbf16f322
CS8034 | S 235 | Manufactured |  |  | CHS508.0/16.0 | 3 | 20 | 0.0247 | 0.0007491 | 0.0007491 | 0.001498 | 8.575e-38 | 915189.6 | 915189.6 | 2b888beb-4416-45bb-9483-7efeff93283b
CS8035 | S 235 | Manufactured |  |  | CHS508.0/20.0 | 3 | 20 | 0.0307 | 0.0009143 | 0.0009143 | 0.001829 | 7.4032e-38 | 1125693.6 | 1125693.6 | c847784d-9d2d-4a59-968e-8e31d6b32ed1
CS8036 | S 235 | Manufactured |  |  | CHS508.0/25.0 | 3 | 20 | 0.0379 | 0.001109 | 0.001109 | 0.002218 | 7.8368e-38 | 1378891.2 | 1378891.2 | 6b82f548-3c13-446a-9653-e2ec95d4ae30
CS8037 | S 235 | Manufactured |  |  | CHS508.0/32.0 | 3 | 20 | 0.0479 | 0.001361 | 0.001361 | 0.002723 | 2.3367e-37 | 1715241.6 | 1715241.6 | b66c6683-113c-42ed-88f9-469c2d4b6af1
CS8038 | S 235 | Manufactured |  |  | CHS508.0/40.0 | 3 | 20 | 0.0588 | 0.001622 | 0.001622 | 0.003244 | 1.5734e-37 | 2074512 | 2074512 | c5d8250e-8731-4f2a-baa1-72e253615cc5
CS8039 | S 235 | Manufactured |  |  | CHS508.0/50.0 | 3 | 20 | 0.0719 | 0.001909 | 0.001909 | 0.003818 | 1.63e-37 | 2487312 | 2487312 | dad6c412-08c9-4f8a-8117-f8584c2b8f36
CS8040 | S 235 | Manufactured |  |  | CHS559.0/20.0 | 3 | 20 | 0.0339 | 0.001232 | 0.001232 | 0.002463 | 1.5762e-37 | 1373138.4 | 1373138.4 | 41d7ab9f-5825-41c7-b005-e2056ca285e6
CS8041 | S 235 | Manufactured |  |  | CHS559.0/25.0 | 3 | 20 | 0.0419 | 0.001498 | 0.001498 | 0.002996 | 2.688e-37 | 1685184 | 1685184 | 5864e090-5845-4c2c-a8dd-b5a596ae9cca
CS8042 | S 235 | Manufactured |  |  | CHS559.0/32.0 | 3 | 20 | 0.053 | 0.001846 | 0.001846 | 0.003692 | 2.749e-37 | 2101903.2 | 2101903.2 | 38d47bf3-24e8-4291-aa2d-40b3e2abd343
CS8043 | S 235 | Manufactured |  |  | CHS559.0/40.0 | 3 | 20 | 0.0652 | 0.002209 | 0.002209 | 0.004418 | 1.7638e-37 | 2550120 | 2550120 | 4e544037-f444-47d3-b5ae-f112b663f152
CS8044 | S 235 | Manufactured |  |  | CHS559.0/50.0 | 3 | 20 | 0.08 | 0.002614 | 0.002614 | 0.005229 | 3.0153e-37 | 3069792 | 3069792 | 56945dec-8310-4622-ad48-0efafb168307
CS8045 | S 235 | Manufactured |  |  | CHS610.0/20.0 | 3 | 20 | 0.0371 | 0.001615 | 0.001615 | 0.00323 | 4.0017e-37 | 1645159.2 | 1645159.2 | 2256f99a-9d44-42d2-9819-ffbe2d95cf88
CS8046 | S 235 | Manufactured |  |  | CHS610.0/25.0 | 3 | 20 | 0.0459 | 0.001969 | 0.001969 | 0.003938 | 1.9904e-37 | 2022199.2 | 2022199.2 | 093a3dd3-611f-4a8e-88a1-3df664e73233
CS8047 | S 235 | Manufactured |  |  | CHS610.0/32.0 | 3 | 20 | 0.0581 | 0.002434 | 0.002434 | 0.004868 | 3.9611e-37 | 2527872 | 2527872 | 7bc0fb13-9664-4d5a-9c62-68e57b7aaeb0
CS8048 | S 235 | Manufactured |  |  | CHS610.0/40.0 | 3 | 20 | 0.0716 | 0.002923 | 0.002923 | 0.005847 | 1.0891e-36 | 3074904 | 3074904 | 1d194f2a-3c29-4266-91ab-01a175e8fe2d
CS8049 | S 235 | Manufactured |  |  | CHS610.0/50.0 | 3 | 20 | 0.088 | 0.003476 | 0.003476 | 0.006951 | 4.2455e-37 | 3713688 | 3713688 | 476e8637-4c0a-47e8-9f46-40b4833cf01f
CS8050 | S 235 | Manufactured |  |  | CHS660.0/20.0 | 3 | 20 | 0.0402 | 0.002061 | 0.002061 | 0.004122 | 3.4277e-37 | 1935705.6 | 1935705.6 | e42f989a-4df7-4c8e-a8d7-5bebf41e836d
CS8051 | S 235 | Manufactured |  |  | CHS660.0/25.0 | 3 | 20 | 0.0499 | 0.002518 | 0.002518 | 0.005035 | 1.1443e-36 | 2382427.2 | 2382427.2 | a204d73c-a7cc-4478-b264-ff3888eb95b7
CS8052 | S 235 | Manufactured |  |  | CHS660.0/32.0 | 3 | 20 | 0.0631 | 0.00312 | 0.00312 | 0.006241 | 7.3422e-37 | 2983680 | 2983680 | 9fcb0692-dd6f-4164-bc15-1fcfe519679e
CS8053 | S 235 | Manufactured |  |  | CHS660.0/40.0 | 3 | 20 | 0.0779 | 0.003759 | 0.003759 | 0.007518 | 4.4975e-37 | 3637080 | 3637080 | 91ef287e-8fa1-4299-a9bd-4dc9122e17d3
CS8054 | S 235 | Manufactured |  |  | CHS660.0/50.0 | 3 | 20 | 0.0958 | 0.004487 | 0.004487 | 0.008973 | 7.6101e-37 | 4404624 | 4404624 | afb80131-0584-42b1-a34a-ce8ecad0e05b
CS8055 | S 235 | Manufactured |  |  | CHS(Ce)26.9/3.2 | 3 | 89 | 0.000238 | 1.7e-08 | 1.7e-08 | 3.41e-08 | 4.3724e-45 | 433.9994 | 433.9994 | 095c0620-9b73-40b6-8818-6117ff956c8c
CS8056 | S 235 | Manufactured |  |  | CHS(Ce)33.7/2.6 | 3 | 89 | 0.000254 | 3.09e-08 | 3.09e-08 | 6.19e-08 | 1.136e-44 | 604.9451 | 604.9451 | 1f16ebf1-2038-44ca-8fee-48a85681e632
CS8057 | S 235 | Manufactured |  |  | CHS(Ce)33.7/3.2 | 3 | 89 | 0.000307 | 3.6e-08 | 3.6e-08 | 7.21e-08 | 9.6419e-45 | 717.0534 | 717.0534 | 114bbfbf-a2ca-40bd-b8fb-32d762f4087d
CS8058 | S 235 | Manufactured |  |  | CHS(Ce)33.7/4.0 | 3 | 89 | 0.000373 | 4.19e-08 | 4.19e-08 | 8.38e-08 | 3.3076e-44 | 851.9264 | 851.9264 | 0a6b25f0-3604-410e-8de1-544666d1e726
CS8059 | S 235 | Manufactured |  |  | CHS(Ce)42.4/2.6 | 3 | 89 | 0.000325 | 6.46e-08 | 6.46e-08 | 1.29e-07 | 3.1561e-44 | 989.847 | 989.847 | acb9a24e-fa0d-4724-9f82-ac9c1dd656d5
CS8060 | S 235 | Manufactured |  |  | CHS(Ce)42.4/3.2 | 3 | 89 | 0.000394 | 7.62e-08 | 7.62e-08 | 1.52e-07 | 6.6071e-44 | 1182.761 | 1182.761 | 80786572-3432-4c64-93f8-f4addd6a8bfd
CS8061 | S 235 | Manufactured |  |  | CHS(Ce)42.4/4.0 | 3 | 89 | 0.000483 | 8.99e-08 | 8.99e-08 | 1.8e-07 | 8.3189e-44 | 1420.6976 | 1420.6976 | 15276c28-8911-47ad-a138-6dde6bf6c2df
CS8062 | S 235 | Manufactured |  |  | CHS(Ce)42.4/5.0 | 3 | 89 | 0.000587 | 1.05e-07 | 1.05e-07 | 2.09e-07 | 2.9649e-44 | 1688.512 | 1688.512 | 4e814b82-7ced-447b-b90c-81d81cfddbb0
CS8063 | S 235 | Manufactured |  |  | CHS(Ce)48.3/3.2 | 3 | 89 | 0.000453 | 1.16e-07 | 1.16e-07 | 2.32e-07 | 1.7457e-43 | 1564.7411 | 1564.7411 | 798182ea-7c1d-4db3-8a67-5ffa83c80fc0
CS8064 | S 235 | Manufactured |  |  | CHS(Ce)48.3/4.0 | 3 | 89 | 0.000557 | 1.38e-07 | 1.38e-07 | 2.75e-07 | 1.9491e-43 | 1889.1104 | 1889.1104 | 00fd3bd2-f012-4e70-8478-f41208d20944
CS8065 | S 235 | Manufactured |  |  | CHS(Ce)48.3/5.0 | 3 | 89 | 0.00068 | 1.62e-07 | 1.62e-07 | 3.23e-07 | 1.3818e-43 | 2259.868 | 2259.868 | 70593188-ae58-4a2e-b128-8e78d42fdc8a
CS8066 | S 235 | Manufactured |  |  | CHS(Ce)60.3/3.2 | 3 | 89 | 0.000574 | 2.35e-07 | 2.35e-07 | 4.69e-07 | 2.1843e-43 | 2506.6163 | 2506.6163 | 31889dad-ca42-44a9-a98c-200f624977bd
CS8067 | S 235 | Manufactured |  |  | CHS(Ce)60.3/4.0 | 3 | 89 | 0.000707 | 2.82e-07 | 2.82e-07 | 5.63e-07 | 1.1638e-43 | 3048.0224 | 3048.0224 | 9b202131-ce86-4073-809f-967419ff5f86
CS8068 | S 235 | Manufactured |  |  | CHS(Ce)60.3/5.0 | 3 | 89 | 0.000869 | 3.35e-07 | 3.35e-07 | 6.7e-07 | 4.8249e-43 | 3679.708 | 3679.708 | a34325f2-a03a-4a30-a01c-b7223fef5c18
CS8069 | S 235 | Manufactured |  |  | CHS(Ce)76.1/2.9 | 3 | 89 | 0.000667 | 4.47e-07 | 4.47e-07 | 8.95e-07 | 8.5537e-43 | 3731.2862 | 3731.2862 | 410abac5-539a-49c2-ba05-ecf7f8c986db
CS8070 | S 235 | Manufactured |  |  | CHS(Ce)76.1/3.2 | 3 | 89 | 0.000733 | 4.88e-07 | 4.88e-07 | 9.76e-07 | 5.2595e-43 | 4084.0883 | 4084.0883 | 86e33ed3-7270-4536-946b-70eb585ecf7a
CS8071 | S 235 | Manufactured |  |  | CHS(Ce)76.1/4.0 | 3 | 89 | 0.000906 | 5.91e-07 | 5.91e-07 | 1.18e-06 | 1.3783e-42 | 4995.5936 | 4995.5936 | e9ceb121-a34f-4b58-8d8b-9106ec25bf3e
CS8072 | S 235 | Manufactured |  |  | CHS(Ce)76.1/5.0 | 3 | 89 | 0.00112 | 7.09e-07 | 7.09e-07 | 1.42e-06 | 3.9645e-42 | 6076.252 | 6076.252 | 3362da4e-a843-4de6-876f-e7258fabd175
CS8073 | S 235 | Manufactured |  |  | CHS(Ce)88.9/3.2 | 3 | 89 | 0.000862 | 7.92e-07 | 7.92e-07 | 1.58e-06 | 4.0862e-42 | 5643.1898 | 5643.1898 | 07509567-b5b6-4c4b-91f7-2109a8855f16
CS8074 | S 235 | Manufactured |  |  | CHS(Ce)88.9/4.0 | 3 | 89 | 0.00107 | 9.63e-07 | 9.63e-07 | 1.93e-06 | 2.6551e-42 | 6924.8096 | 6924.8096 | 5aac2fdf-1d65-405d-a58e-8f6b8ed52a09
CS8075 | S 235 | Manufactured |  |  | CHS(Ce)88.9/5.0 | 3 | 89 | 0.00132 | 1.16e-06 | 1.16e-06 | 2.33e-06 | 1.6261e-42 | 8457.052 | 8457.052 | 390aab62-ba67-4e4f-921b-b0bb95e55747
CS8076 | S 235 | Manufactured |  |  | CHS(Ce)88.9/6.3 | 3 | 89 | 0.00163 | 1.4e-06 | 1.4e-06 | 2.8e-06 | 2.8709e-42 | 10336.0169 | 10336.0169 | 88830ae1-5032-47ae-b569-81479f84d8ff
CS8077 | S 235 | Manufactured |  |  | CHS(Ce)114.3/3.2 | 3 | 89 | 0.00112 | 1.72e-06 | 1.72e-06 | 3.45e-06 | 9.7904e-42 | 9482.2067 | 9482.2067 | 20c979a2-d3e1-4d86-8991-7fe468a4c232
CS8078 | S 235 | Manufactured |  |  | CHS(Ce)114.3/3.6 | 3 | 89 | 0.00125 | 1.92e-06 | 1.92e-06 | 3.84e-06 | 8.8683e-42 | 10591.6118 | 10591.6118 | 3841497a-6e2d-4bb1-967c-282688d19f59
CS8079 | S 235 | Manufactured |  |  | CHS(Ce)114.3/4.0 | 3 | 89 | 0.00139 | 2.11e-06 | 2.11e-06 | 4.22e-06 | 1.0257e-41 | 11684.5664 | 11684.5664 | d0b636d0-6558-4b82-a7ff-41a60787964b
CS8080 | S 235 | Manufactured |  |  | CHS(Ce)114.3/5.0 | 3 | 89 | 0.00172 | 2.57e-06 | 2.57e-06 | 5.14e-06 | 1.4006e-41 | 14345.788 | 14345.788 | cab233ec-82ce-4302-883c-65a7bdbeddd3
CS8081 | S 235 | Manufactured |  |  | CHS(Ce)114.3/6.3 | 3 | 89 | 0.00214 | 3.13e-06 | 3.13e-06 | 6.25e-06 | 3.2453e-41 | 17655.9718 | 17655.9718 | 09b12011-752a-4d1d-b1f0-4747869d88fc
CS8082 | S 235 | Manufactured |  |  | CHS(Ce)139.7/5.0 | 3 | 89 | 0.00212 | 4.81e-06 | 4.81e-06 | 9.61e-06 | 5.4406e-41 | 21782.908 | 21782.908 | d57bfbba-079e-4123-9d32-64655dd4f5cd
CS8083 | S 235 | Manufactured |  |  | CHS(Ce)139.7/6.3 | 3 | 89 | 0.00264 | 5.89e-06 | 5.89e-06 | 1.177e-05 | 3.4178e-41 | 26926.8905 | 26926.8905 | d49593d9-14c4-4900-afac-12ce07b763db
CS8084 | S 235 | Manufactured |  |  | CHS(Ce)139.7/8.0 | 3 | 89 | 0.00331 | 7.2e-06 | 7.2e-06 | 1.441e-05 | 1.6563e-40 | 33343.1488 | 33343.1488 | a49081aa-8aa9-45cc-a533-15eb73cbf84d
CS8085 | S 235 | Manufactured |  |  | CHS(Ce)139.7/10.0 | 3 | 89 | 0.00407 | 8.62e-06 | 8.62e-06 | 1.724e-05 | 9.4157e-41 | 40453.016 | 40453.016 | 2db2278c-e314-49d4-bc22-93155af7f9d4
CS8086 | S 235 | Manufactured |  |  | CHS(Ce)168.3/5.0 | 3 | 89 | 0.00257 | 8.56e-06 | 8.56e-06 | 1.712e-05 | 1.5473e-40 | 32010.268 | 32010.268 | a1eb309d-7667-46c9-806f-abc32241687c
CS8087 | S 235 | Manufactured |  |  | CHS(Ce)168.3/6.3 | 3 | 89 | 0.00321 | 1.053e-05 | 1.053e-05 | 2.107e-05 | 9.5256e-41 | 39700.9318 | 39700.9318 | b0c4f067-156a-4456-8a66-5563348f637c
CS8088 | S 235 | Manufactured |  |  | CHS(Ce)168.3/8.0 | 3 | 89 | 0.00403 | 1.297e-05 | 1.297e-05 | 2.595e-05 | 2.1202e-40 | 49377.4528 | 49377.4528 | d2cfd7a3-1c6b-4f70-9b77-d4f961484a06
CS8089 | S 235 | Manufactured |  |  | CHS(Ce)168.3/10.0 | 3 | 89 | 0.00497 | 1.564e-05 | 1.564e-05 | 3.128e-05 | 2.5917e-40 | 60221.336 | 60221.336 | 098d5897-2cc9-4afe-b2ad-2073bc5a0067
CS8090 | S 235 | Manufactured |  |  | CHS(Ce)168.3/12.5 | 3 | 89 | 0.00612 | 1.868e-05 | 1.868e-05 | 3.737e-05 | 1.785e-40 | 72977.17 | 72977.17 | ed3930e1-8e65-4b13-9809-4084fcf8488b
CS8091 | S 235 | Manufactured |  |  | CHS(Ce)193.7/5.0 | 3 | 89 | 0.00296 | 1.32e-05 | 1.32e-05 | 2.64e-05 | 1.8546e-40 | 42739.228 | 42739.228 | 9c39ef12-1631-48da-bc6d-39a92fc1c88f
CS8092 | S 235 | Manufactured |  |  | CHS(Ce)193.7/6.3 | 3 | 89 | 0.00371 | 1.63e-05 | 1.63e-05 | 3.26e-05 | 2.892e-40 | 53119.5689 | 53119.5689 | abc6a1ad-73c2-46b4-b198-b8a000dd8499
CS8093 | S 235 | Manufactured |  |  | CHS(Ce)193.7/8.0 | 3 | 89 | 0.00467 | 2.016e-05 | 2.016e-05 | 4.031e-05 | 6.9675e-40 | 66251.1808 | 66251.1808 | a9ad1544-7ad3-4472-869b-c0b07f0b5bfc
CS8094 | S 235 | Manufactured |  |  | CHS(Ce)193.7/10.0 | 3 | 89 | 0.00577 | 2.442e-05 | 2.442e-05 | 4.883e-05 | 3.8676e-40 | 81069.656 | 81069.656 | b201522d-9780-46f4-9f14-a62c94e9b37c
CS8095 | S 235 | Manufactured |  |  | CHS(Ce)193.7/12.5 | 3 | 89 | 0.00712 | 2.934e-05 | 2.934e-05 | 5.869e-05 | 4.8531e-40 | 98656.57 | 98656.57 | 56fc4d8b-0859-4622-bc4c-ab1c75158cbd
CS8096 | S 235 | Manufactured |  |  | CHS(Ce)219.1/5.0 | 3 | 89 | 0.00336 | 1.928e-05 | 1.928e-05 | 3.856e-05 | 5.0747e-40 | 55016.572 | 55016.572 | 5ad9c241-ae48-40d3-a3a6-689963d07f50
CS8097 | S 235 | Manufactured |  |  | CHS(Ce)219.1/6.3 | 3 | 89 | 0.00421 | 2.386e-05 | 2.386e-05 | 4.772e-05 | 9.5962e-40 | 68489.1698 | 68489.1698 | ae7a283e-7736-42d8-b988-26215c43675b
CS8098 | S 235 | Manufactured |  |  | CHS(Ce)219.1/8.0 | 3 | 89 | 0.00531 | 2.96e-05 | 2.96e-05 | 5.919e-05 | 1.0607e-39 | 85602.3232 | 85602.3232 | 524681d1-a772-4877-a1dc-9d80adb22d36
CS8099 | S 235 | Manufactured |  |  | CHS(Ce)219.1/10.0 | 3 | 89 | 0.00657 | 3.598e-05 | 3.598e-05 | 7.197e-05 | 6.6037e-40 | 105014.744 | 105014.744 | 2e66e290-e032-4a3c-ab8b-bcf0b50278a3
CS8100 | S 235 | Manufactured |  |  | CHS(Ce)219.1/12.5 | 3 | 89 | 0.00811 | 4.345e-05 | 4.345e-05 | 8.689e-05 | 8.8785e-40 | 128206.93 | 128206.93 | e7c77c78-c9c6-4caa-bc16-92a08be2c409
CS8101 | S 235 | Manufactured |  |  | CHS(Ce)219.1/14.2 | 3 | 89 | 0.00914 | 4.82e-05 | 4.82e-05 | 9.64e-05 | 8.0324e-40 | 143310.5691 | 143310.5691 | 0714afca-b2c1-4b14-8210-21af0fbb0fb0
CS8102 | S 235 | Manufactured |  |  | CHS(Ce)219.1/16.0 | 3 | 89 | 0.0102 | 5.297e-05 | 5.297e-05 | 0.00010593 | 1.0098e-39 | 158726.1824 | 158726.1824 | 2d083a6c-8234-4ebe-8b14-0e6d05ba032d
CS8103 | S 235 | Manufactured |  |  | CHS(Ce)244.5/8.0 | 3 | 89 | 0.00594 | 4.16e-05 | 4.16e-05 | 8.321e-05 | 1.108e-39 | 107430.88 | 107430.88 | bf767968-f9ea-47fe-bfdd-2740fd6271e6
CS8104 | S 235 | Manufactured |  |  | CHS(Ce)244.5/10.0 | 3 | 89 | 0.00737 | 5.073e-05 | 5.073e-05 | 0.00010146 | 2.2132e-39 | 132056.6 | 132056.6 | 15e6146e-a129-423a-9544-c09f1ab24555
CS8105 | S 235 | Manufactured |  |  | CHS(Ce)244.5/12.5 | 3 | 89 | 0.00911 | 6.147e-05 | 6.147e-05 | 0.00012295 | 1.2568e-39 | 161628.25 | 161628.25 | 8dbd8f8d-7f98-4d94-8fa4-829cfe144c6c
CS8106 | S 235 | Manufactured |  |  | CHS(Ce)244.5/14.2 | 3 | 89 | 0.0103 | 6.837e-05 | 6.837e-05 | 0.00013674 | 1.0563e-39 | 180982.8738 | 180982.8738 | 0ab62647-20a7-42d2-b7aa-7cf754326ea9
CS8107 | S 235 | Manufactured |  |  | CHS(Ce)244.5/16.0 | 3 | 89 | 0.0115 | 7.533e-05 | 7.533e-05 | 0.00015066 | 1.11e-39 | 200822.72 | 200822.72 | 9a8327e4-fac0-4ba4-87f6-a5a9de9fdc02
CS8108 | S 235 | Manufactured |  |  | CHS(Ce)273.0/6.3 | 3 | 89 | 0.00528 | 4.696e-05 | 4.696e-05 | 9.392e-05 | 5.4251e-40 | 107566.8854 | 107566.8854 | 1a1df4ac-fb1a-420c-b478-d32bbaa8b27a
CS8109 | S 235 | Manufactured |  |  | CHS(Ce)273.0/8.0 | 3 | 89 | 0.00666 | 5.852e-05 | 5.852e-05 | 0.00011703 | 8.0163e-40 | 134872.96 | 134872.96 | d2764eb3-73de-4805-81f7-843513116363
CS8110 | S 235 | Manufactured |  |  | CHS(Ce)273.0/10.0 | 3 | 89 | 0.00826 | 7.154e-05 | 7.154e-05 | 0.00014308 | 2.1418e-39 | 166085.6 | 166085.6 | ae0e4afd-f1b2-4dae-b05b-a5e1508f61fd
CS8111 | S 235 | Manufactured |  |  | CHS(Ce)273.0/12.5 | 3 | 89 | 0.0102 | 8.697e-05 | 8.697e-05 | 0.00017395 | 6.736e-39 | 203737 | 203737 | 1e558762-f7b7-441b-ba85-7fe7f890c104
CS8112 | S 235 | Manufactured |  |  | CHS(Ce)273.0/14.2 | 3 | 89 | 0.0115 | 9.695e-05 | 9.695e-05 | 0.0001939 | 3.5471e-39 | 228488.1786 | 228488.1786 | 553b62d4-4735-4b95-ba4f-ec9a31b925b4
CS8113 | S 235 | Manufactured |  |  | CHS(Ce)273.0/16.0 | 3 | 89 | 0.0129 | 0.00010707 | 0.00010707 | 0.00021414 | 5.3315e-39 | 253955.84 | 253955.84 | 457dcbd5-ede7-45c0-89b9-bb34d179e51d
CS8114 | S 235 | Manufactured |  |  | CHS(Ce)323.9/6.3 | 3 | 89 | 0.00629 | 7.929e-05 | 7.929e-05 | 0.00015858 | 4.784e-39 | 152535.0809 | 152535.0809 | 1495dd1e-9aa0-4d49-a843-c7d624264318
CS8115 | S 235 | Manufactured |  |  | CHS(Ce)323.9/8.0 | 3 | 89 | 0.00794 | 9.91e-05 | 9.91e-05 | 0.0001982 | 8.7103e-39 | 191643.1552 | 191643.1552 | cbd28ce4-8f38-43f5-96ae-9e917bced549
CS8116 | S 235 | Manufactured |  |  | CHS(Ce)323.9/10.0 | 3 | 89 | 0.00986 | 0.00012158 | 0.00012158 | 0.00024317 | 3.7735e-39 | 236559.704 | 236559.704 | 6759a86a-8b58-478c-87b0-a07a79d180fb
CS8117 | S 235 | Manufactured |  |  | CHS(Ce)323.9/12.5 | 3 | 89 | 0.0122 | 0.00014847 | 0.00014847 | 0.00029693 | 5.5491e-39 | 291066.13 | 291066.13 | ebcc6d98-1fac-463c-b944-8a00c8e4682c
CS8118 | S 235 | Manufactured |  |  | CHS(Ce)323.9/14.2 | 3 | 89 | 0.0138 | 0.00016599 | 0.00016599 | 0.00033198 | 2.6224e-39 | 327104.2818 | 327104.2818 | 9e6f1e85-7818-47d4-a4a6-304ded02d167
CS8119 | S 235 | Manufactured |  |  | CHS(Ce)323.9/16.0 | 3 | 89 | 0.0155 | 0.0001839 | 0.0001839 | 0.0003678 | 6.4073e-39 | 364368.9344 | 364368.9344 | 1be59352-7b11-45af-b4c5-90910266149b
CS8120 | S 235 | Manufactured |  |  | CHS(Ce)355.6/14.2 | 3 | 89 | 0.0152 | 0.00022227 | 0.00022227 | 0.00044455 | 3.0676e-39 | 397444.9587 | 397444.9587 | fed2786e-6bc1-46d6-99b0-d44841d91de8
CS8121 | S 235 | Manufactured |  |  | CHS(Ce)355.6/16.0 | 3 | 89 | 0.0171 | 0.00024663 | 0.00024663 | 0.00049326 | 1.0875e-38 | 443187.8144 | 443187.8144 | 3d44532d-ac73-4b68-a00a-27511ed39d9a
CS8122 | S 235 | Manufactured |  |  | CHS(Ce)406.4/6.3 | 3 | 89 | 0.00792 | 0.00015849 | 0.00015849 | 0.00031699 | 2.0222e-38 | 242060.9789 | 242060.9789 | b16f7a36-0dbf-4dea-9c15-32702b90e9a6
CS8123 | S 235 | Manufactured |  |  | CHS(Ce)406.4/8.0 | 3 | 89 | 0.01 | 0.00019874 | 0.00019874 | 0.00039748 | 8.6949e-39 | 304788.2752 | 304788.2752 | 93b551e1-6da3-4f14-9f36-965a995d31b3
CS8124 | S 235 | Manufactured |  |  | CHS(Ce)406.4/10.0 | 3 | 89 | 0.0125 | 0.00024476 | 0.00024476 | 0.00048952 | 2.9339e-38 | 377199.104 | 377199.104 | bf04e3cf-75a7-48d3-b083-cff5dfc37e2f
CS8125 | S 235 | Manufactured |  |  | CHS(Ce)406.4/12.5 | 3 | 89 | 0.0155 | 0.00030031 | 0.00030031 | 0.00060061 | 2.4117e-38 | 465627.88 | 465627.88 | 1bafa29e-e32e-446a-9a19-521aa968bd14
CS8126 | S 235 | Manufactured |  |  | CHS(Ce)406.4/14.2 | 3 | 89 | 0.0175 | 0.00033685 | 0.00033685 | 0.00067371 | 2.7777e-38 | 524450.4858 | 524450.4858 | 9292a0b5-d133-4c01-81a2-4d0c9fe4ed25
CS8127 | S 235 | Manufactured |  |  | CHS(Ce)406.4/16.0 | 3 | 89 | 0.0196 | 0.00037449 | 0.00037449 | 0.00074898 | 2.1399e-38 | 585590.3744 | 585590.3744 | dc17b4a2-1206-434f-af9f-30f585396d6c
CS8128 | S 235 | Manufactured |  |  | CHS(Ce)457.0/8.0 | 3 | 89 | 0.0113 | 0.00028446 | 0.00028446 | 0.00056893 | 2.0989e-38 | 387114.88 | 387114.88 | b5acc604-d81e-4429-8a2e-bd0fd0124ff2
CS8129 | S 235 | Manufactured |  |  | CHS(Ce)457.0/10.0 | 3 | 89 | 0.014 | 0.00035091 | 0.00035091 | 0.00070183 | 2.8878e-38 | 479621.6 | 479621.6 | fe41164f-f736-4ce6-a7ca-bba1a7e2bb8d
CS8130 | S 235 | Manufactured |  |  | CHS(Ce)457.0/12.5 | 3 | 89 | 0.0175 | 0.00043145 | 0.00043145 | 0.0008629 | 3.6188e-38 | 592897 | 592897 | 1772d7cb-d7ea-4709-a7e5-49525692a72f
CS8131 | S 235 | Manufactured |  |  | CHS(Ce)457.0/14.2 | 3 | 89 | 0.0198 | 0.00048464 | 0.00048464 | 0.00096928 | 4.6345e-38 | 668441.8938 | 668441.8938 | c982706b-b9c9-4484-8ac0-4202e0392dcf
CS8132 | S 235 | Manufactured |  |  | CHS(Ce)457.0/16.0 | 3 | 89 | 0.0222 | 0.00053959 | 0.00053959 | 0.0010792 | 4.9422e-38 | 747134.72 | 747134.72 | 3692f4a4-d766-4d38-bb68-c2be37f259a0
CS8133 | S 235 | Manufactured |  |  | CHS(Ce)508.0/10.0 | 3 | 89 | 0.0156 | 0.0004852 | 0.0004852 | 0.0009704 | 5.8122e-38 | 595289.6 | 595289.6 | d287bea7-dd71-4122-b7f8-f4c5e1f3bc4a
CS8134 | S 235 | Manufactured |  |  | CHS(Ce)508.0/12.5 | 3 | 89 | 0.0195 | 0.00059755 | 0.00059755 | 0.0011951 | 7.8159e-38 | 736717 | 736717 | c97a8f5b-c8c6-4fdc-8f3b-61f53f08edb4
CS8135 | S 235 | Manufactured |  |  | CHS(Ce)508.0/14.2 | 3 | 89 | 0.022 | 0.00067199 | 0.00067199 | 0.001344 | 8.8824e-38 | 831230.4666 | 831230.4666 | 19495807-af07-4a98-9bb5-d4cc318269f1
CS8136 | S 235 | Manufactured |  |  | CHS(Ce)508.0/16.0 | 3 | 89 | 0.0247 | 0.00074909 | 0.00074909 | 0.0014982 | 8.575e-38 | 929853.44 | 929853.44 | 71449e03-8cb0-47f5-91a5-1a5c603798ff
CS8137 | S 235 | Manufactured |  |  | CHS(Ju)457.0/22.0 | 3 | 88 | 0.0301 | 0.00071295 | 0.00071295 | 0.0014259 | 5.2627e-38 | 999959.84 | 999959.84 | c0d6de7d-bccf-4524-bbbe-8fe735f2c8b5
CS8138 | S 235 | Manufactured |  |  | CHS(Ju)457.0/25.0 | 3 | 88 | 0.0339 | 0.00079415 | 0.00079415 | 0.0015883 | 5.1068e-38 | 1120994 | 1120994 | eabea00a-bf60-46c6-bc30-5bb40b73a351
CS8139 | S 235 | Manufactured |  |  | CHS(Ju)457.0/28.0 | 3 | 88 | 0.0377 | 0.00087184 | 0.00087184 | 0.0017437 | 1.0989e-37 | 1238511.68 | 1238511.68 | 4e15202f-0043-44e9-acea-e6ae8bcfb1e4
CS8140 | S 235 | Manufactured |  |  | CHS(Ju)457.0/32.0 | 3 | 88 | 0.0427 | 0.00097013 | 0.00097013 | 0.0019403 | 6.475e-38 | 1389821.44 | 1389821.44 | 415e1ee4-8b03-4cc3-9789-65e01cc07958
CS8141 | S 235 | Manufactured |  |  | CHS(Ju)457.0/36.0 | 3 | 88 | 0.0476 | 0.0010626 | 0.0010626 | 0.0021252 | 1.36e-37 | 1535094.72 | 1535094.72 | ff2a5879-4d70-493b-ba14-503683b46d9a
CS8142 | S 235 | Manufactured |  |  | CHS(Ju)457.0/40.0 | 3 | 88 | 0.0524 | 0.0011495 | 0.0011495 | 0.002299 | 1.0677e-37 | 1674454.4 | 1674454.4 | c9d915ba-859e-4cc6-a812-b8b0a848a45f
CS8143 | S 235 | Manufactured |  |  | CHS(Ju)508.0/22.0 | 3 | 88 | 0.0336 | 0.00099376 | 0.00099376 | 0.0019875 | 5.4507e-38 | 1247966.72 | 1247966.72 | 0a0be97b-fc16-4dc6-b245-4197a3135c8f
CS8144 | S 235 | Manufactured |  |  | CHS(Ju)508.0/25.0 | 3 | 88 | 0.0379 | 0.0011092 | 0.0011092 | 0.0022184 | 7.8368e-38 | 1400984 | 1400984 | 295c3198-a0e1-4f18-9a99-7e19ac4ad058
CS8145 | S 235 | Manufactured |  |  | CHS(Ju)508.0/28.0 | 3 | 88 | 0.0422 | 0.0012202 | 0.0012202 | 0.0024403 | 9.1788e-38 | 1550044.16 | 1550044.16 | 4758cc6d-f200-4f09-a9ae-13c6f88fff10
CS8146 | S 235 | Manufactured |  |  | CHS(Ju)508.0/32.0 | 3 | 88 | 0.0479 | 0.0013614 | 0.0013614 | 0.0027228 | 2.3367e-37 | 1742725.12 | 1742725.12 | 24a461cf-22e1-453b-ab60-abc154ac04b1
CS8147 | S 235 | Manufactured |  |  | CHS(Ju)508.0/36.0 | 3 | 88 | 0.0534 | 0.0014952 | 0.0014952 | 0.0029905 | 1.8987e-37 | 1928586.24 | 1928586.24 | 3dc6edee-66dd-419f-bb17-4866685cfec6
CS8148 | S 235 | Manufactured |  |  | CHS(Ju)508.0/40.0 | 3 | 88 | 0.0588 | 0.0016219 | 0.0016219 | 0.0032438 | 1.5734e-37 | 2107750.4 | 2107750.4 | 34da97f6-b01a-46bb-9671-c7e093715eb4
CS8149 | S 235 | Manufactured |  |  | CHS(Ju)559.0/25.0 | 3 | 88 | 0.0419 | 0.0014982 | 0.0014982 | 0.0029964 | 2.688e-37 | 1712186 | 1712186 | a0342092-2029-46b3-b873-71d81c6c805a
CS8150 | S 235 | Manufactured |  |  | CHS(Ju)559.0/28.0 | 3 | 88 | 0.0467 | 0.0016508 | 0.0016508 | 0.0033017 | 2.919e-37 | 1896534.08 | 1896534.08 | 679fc3af-6491-4b4a-8cb4-1773e3964de8
CS8151 | S 235 | Manufactured |  |  | CHS(Ju)559.0/32.0 | 3 | 88 | 0.053 | 0.001846 | 0.001846 | 0.0036921 | 2.749e-37 | 2135580.16 | 2135580.16 | 1bda8b78-5ce9-42f7-a63f-74088a06bfc1
CS8152 | S 235 | Manufactured |  |  | CHS(Ju)559.0/36.0 | 3 | 88 | 0.0591 | 0.002032 | 0.002032 | 0.004064 | 2.7041e-37 | 2367023.04 | 2367023.04 | 60ddbe5e-9f2b-4376-9d21-b90e1062e3d6
CS8153 | S 235 | Manufactured |  |  | CHS(Ju)559.0/40.0 | 3 | 88 | 0.0652 | 0.002209 | 0.002209 | 0.004418 | 1.7638e-37 | 2590985.6 | 2590985.6 | fc69baa4-3257-4af5-978a-a0c5bb2178fd
CS8154 | S 235 | Manufactured |  |  | CHS(Ju)610.0/28.0 | 3 | 88 | 0.0512 | 0.0021727 | 0.0021727 | 0.0043453 | 4.6721e-37 | 2277981.44 | 2277981.44 | 3be0a335-755c-425c-9c6e-b0793844c55b
CS8155 | S 235 | Manufactured |  |  | CHS(Ju)610.0/32.0 | 3 | 88 | 0.0581 | 0.002434 | 0.002434 | 0.004868 | 3.9611e-37 | 2568386.56 | 2568386.56 | a8bd4ebe-8922-4ff6-ab16-c4b4c35d1992
CS8156 | S 235 | Manufactured |  |  | CHS(Ju)610.0/36.0 | 3 | 88 | 0.0649 | 0.0026841 | 0.0026841 | 0.0053682 | 3.624e-37 | 2850405.12 | 2850405.12 | 985ea0c3-66be-43ac-94e4-cacd8898ce58
CS8157 | S 235 | Manufactured |  |  | CHS(Ju)610.0/40.0 | 3 | 88 | 0.0716 | 0.0029233 | 0.0029233 | 0.0058467 | 1.0891e-36 | 3124160 | 3124160 | efd5ccd8-b3bc-44ef-ba88-53db2411195d
CS8158 | S 235 | Manufactured |  |  | CHS(Ju)660.0/28.0 | 3 | 88 | 0.0556 | 0.0027811 | 0.0027811 | 0.0055623 | 1.4233e-37 | 2685885.44 | 2685885.44 | 48ff13fa-f6dd-46e7-bfbe-9cb94769c31d
CS8159 | S 235 | Manufactured |  |  | CHS(Ju)660.0/32.0 | 3 | 88 | 0.0631 | 0.0031204 | 0.0031204 | 0.0062409 | 7.3422e-37 | 3031490.56 | 3031490.56 | a11b5747-dd66-4da1-9862-e5265006f0e8
CS8160 | S 235 | Manufactured |  |  | CHS(Ju)660.0/36.0 | 3 | 88 | 0.0706 | 0.0034463 | 0.0034463 | 0.0068927 | 9.653e-37 | 3367941.12 | 3367941.12 | bf28efa3-d027-47ff-8a30-03518d48d5ce
CS8161 | S 235 | Manufactured |  |  | CHS(Ju)660.0/40.0 | 3 | 88 | 0.0779 | 0.0037592 | 0.0037592 | 0.0075185 | 4.4975e-37 | 3695360 | 3695360 | e690bcc1-781b-4bbc-b10c-51e7505c9782
CS8162 | S 235 | Manufactured |  |  | CHS(Ju)711.0/28.0 | 3 | 88 | 0.0601 | 0.0035092 | 0.0035092 | 0.0070184 | 7.2924e-37 | 3136562.24 | 3136562.24 | 7bb789d8-9ffc-4840-86cb-d200eb1cb5e1
CS8163 | S 235 | Manufactured |  |  | CHS(Ju)711.0/32.0 | 3 | 88 | 0.0683 | 0.0039426 | 0.0039426 | 0.0078852 | 6.8835e-37 | 3543416.32 | 3543416.32 | a4d07aa9-8d3e-403f-a1ba-36c5a9621407
CS8164 | S 235 | Manufactured |  |  | CHS(Ju)711.0/36.0 | 3 | 88 | 0.0763 | 0.0043602 | 0.0043602 | 0.0087204 | 6.8933e-37 | 3940332.48 | 3940332.48 | 555faf58-0748-4df7-b1d3-3f594f48be6f
CS8165 | S 235 | Manufactured |  |  | CHS(Ju)711.0/40.0 | 3 | 88 | 0.0843 | 0.0047624 | 0.0047624 | 0.0095248 | 1.6056e-36 | 4327433.6 | 4327433.6 | 34ba9b86-c4d8-4184-bf0b-4f411b8884f8
CS8166 | S 235 | Manufactured |  |  | CHSCF21.3/2.0 | 3 | 21 | 0.000121 | 5.71e-09 | 5.71e-09 | 1.14e-08 | 5.4309e-46 | 176.6054 | 176.6054 | 087ed92a-bcd4-4af8-a22a-ac7248f1ab01
CS8167 | S 235 | Manufactured |  |  | CHSCF21.3/2.5 | 3 | 21 | 0.000148 | 6.64e-09 | 6.64e-09 | 1.33e-08 | 1.1174e-45 | 209.9501 | 209.9501 | ce721f46-d55d-43a3-9c78-b0a56d1e5f44
CS8168 | S 235 | Manufactured |  |  | CHSCF21.3/3.0 | 3 | 21 | 0.000172 | 7.41e-09 | 7.41e-09 | 1.48e-08 | 1.4004e-45 | 239.4442 | 239.4442 | f6e0974c-115e-44ad-b017-44e0dd4c4cf2
CS8169 | S 235 | Manufactured |  |  | CHSCF26.9/2.0 | 3 | 21 | 0.000156 | 1.22e-08 | 1.22e-08 | 2.44e-08 | 1.518e-45 | 293.5416 | 293.5416 | 5f2a1d0c-516c-40b4-a21d-5a2529425c36
CS8170 | S 235 | Manufactured |  |  | CHSCF26.9/2.5 | 3 | 21 | 0.000192 | 1.44e-08 | 1.44e-08 | 2.88e-08 | 2.856e-45 | 352.812 | 352.812 | a98e7892-68d3-4db5-a4ee-85304bca03c3
CS8171 | S 235 | Manufactured |  |  | CHSCF26.9/3.0 | 3 | 21 | 0.000225 | 1.63e-08 | 1.63e-08 | 3.27e-08 | 2.442e-45 | 406.9104 | 406.9104 | 02d7cfc9-6e6b-4092-b9fc-39f74b45eb27
CS8172 | S 235 | Manufactured |  |  | CHSCF33.7/2.0 | 3 | 21 | 0.000199 | 2.51e-08 | 2.51e-08 | 5.02e-08 | 1.8074e-44 | 475.3704 | 475.3704 | 85fef5a4-fe70-40c1-956b-63eda7511337
CS8173 | S 235 | Manufactured |  |  | CHSCF33.7/2.5 | 3 | 21 | 0.000245 | 3e-08 | 3e-08 | 6e-08 | 2.2839e-44 | 576.084 | 576.084 | bd4850ae-308d-49ba-9ff6-a4f40f807721
CS8174 | S 235 | Manufactured |  |  | CHSCF33.7/3.0 | 3 | 21 | 0.000289 | 3.44e-08 | 3.44e-08 | 6.88e-08 | 1.8666e-44 | 670.0176 | 670.0176 | b916c634-05b2-4bbc-a4b5-34ff11077b1a
CS8175 | S 235 | Manufactured |  |  | CHSCF42.4/2.0 | 3 | 21 | 0.000254 | 5.19e-08 | 5.19e-08 | 1.04e-07 | 2.6208e-44 | 771.7128 | 771.7128 | 4581ff30-6bba-4615-8258-c0d11ac8226c
CS8176 | S 235 | Manufactured |  |  | CHSCF42.4/2.5 | 3 | 21 | 0.000313 | 6.26e-08 | 6.26e-08 | 1.25e-07 | 4.991e-44 | 941.3736 | 941.3736 | 55ebbedb-e926-43e6-a65a-e930c7f927be
CS8177 | S 235 | Manufactured |  |  | CHSCF42.4/3.0 | 3 | 21 | 0.000371 | 7.25e-08 | 7.25e-08 | 1.45e-07 | 3.914e-44 | 1102.2 | 1102.2 | 7b22440c-9d13-40a7-9e21-38263fa1d406
CS8178 | S 235 | Manufactured |  |  | CHSCF42.4/4.0 | 3 | 21 | 0.000483 | 8.99e-08 | 8.99e-08 | 1.8e-07 | 8.3189e-44 | 1398.2928 | 1398.2928 | aded931a-e3f8-4b0b-85f7-b6f77bbf9d8c
CS8179 | S 235 | Manufactured |  |  | CHSCF48.3/2.0 | 3 | 21 | 0.000291 | 7.81e-08 | 7.81e-08 | 1.56e-07 | 5.0907e-44 | 1013.3736 | 1013.3736 | a0fbca4b-2ecb-498e-964d-ce83d0c3dfa6
CS8180 | S 235 | Manufactured |  |  | CHSCF48.3/2.5 | 3 | 21 | 0.00036 | 9.46e-08 | 9.46e-08 | 1.89e-07 | 6.9424e-44 | 1239.9672 | 1239.9672 | 8c7a134e-b2e5-4deb-bfe3-5aec8ce39edf
CS8181 | S 235 | Manufactured |  |  | CHSCF48.3/3.0 | 3 | 21 | 0.000427 | 1.1e-07 | 1.1e-07 | 2.2e-07 | 6.708e-44 | 1456.3296 | 1456.3296 | 759c7c38-d149-414e-a11b-4c9154f0ca16
CS8182 | S 235 | Manufactured |  |  | CHSCF48.3/4.0 | 3 | 21 | 0.000557 | 1.38e-07 | 1.38e-07 | 2.75e-07 | 1.9491e-43 | 1859.3184 | 1859.3184 | 31b1e7f1-de0f-4382-a972-a8d847a31c73
CS8183 | S 235 | Manufactured |  |  | CHSCF48.3/5.0 | 3 | 21 | 0.00068 | 1.62e-07 | 1.62e-07 | 3.23e-07 | 1.3818e-43 | 2224.2312 | 2224.2312 | 69a4075d-5126-46bb-9b49-a782a8756a4e
CS8184 | S 235 | Manufactured |  |  | CHSCF60.3/2.0 | 3 | 21 | 0.000366 | 1.56e-07 | 1.56e-07 | 3.12e-07 | 1.5341e-43 | 1606.368 | 1606.368 | 0fecc721-cce8-4b9b-afb8-53893593e82b
CS8185 | S 235 | Manufactured |  |  | CHSCF60.3/2.5 | 3 | 21 | 0.000454 | 1.9e-07 | 1.9e-07 | 3.8e-07 | 3.7889e-43 | 1974.1224 | 1974.1224 | 2752dad5-ba32-4bd5-8c47-28e4f234f5ad
CS8186 | S 235 | Manufactured |  |  | CHSCF60.3/3.0 | 3 | 21 | 0.00054 | 2.22e-07 | 2.22e-07 | 4.44e-07 | 1.7835e-43 | 2328.816 | 2328.816 | d91c669e-8e55-4765-9935-e9b9401d4142
CS8187 | S 235 | Manufactured |  |  | CHSCF60.3/4.0 | 3 | 21 | 0.000707 | 2.82e-07 | 2.82e-07 | 5.63e-07 | 1.1638e-43 | 2999.952 | 2999.952 | a0e50823-ff09-49e7-949d-b2b848c5d06e
CS8188 | S 235 | Manufactured |  |  | CHSCF60.3/5.0 | 3 | 21 | 0.000869 | 3.35e-07 | 3.35e-07 | 6.7e-07 | 4.8249e-43 | 3621.672 | 3621.672 | 028c3746-a664-490e-8b8a-39eceed121b1
CS8189 | S 235 | Manufactured |  |  | CHSCF76.1/2.0 | 3 | 21 | 0.000466 | 3.2e-07 | 3.2e-07 | 6.4e-07 | 8.9949e-43 | 2594.664 | 2594.664 | 45c4b3a9-9e79-4fb6-8976-ec04d7b8af16
CS8190 | S 235 | Manufactured |  |  | CHSCF76.1/2.5 | 3 | 21 | 0.000578 | 3.92e-07 | 3.92e-07 | 7.84e-07 | 7.0653e-43 | 3200.16 | 3200.16 | 4051d237-104c-4c60-8f61-c435bcf04e2a
CS8191 | S 235 | Manufactured |  |  | CHSCF76.1/3.0 | 3 | 21 | 0.000689 | 4.61e-07 | 4.61e-07 | 9.22e-07 | 1.27e-42 | 3788.856 | 3788.856 | 7ee4738c-08fe-49fa-b205-3ea38e23aeca
CS8192 | S 235 | Manufactured |  |  | CHSCF76.1/4.0 | 3 | 21 | 0.000906 | 5.91e-07 | 5.91e-07 | 1.18e-06 | 1.3783e-42 | 4916.808 | 4916.808 | 6fec82c7-205b-4f91-b9ae-f35d541e7d13
CS8193 | S 235 | Manufactured |  |  | CHSCF76.1/5.0 | 3 | 21 | 0.00112 | 7.09e-07 | 7.09e-07 | 1.42e-06 | 3.9645e-42 | 5980.44 | 5980.44 | 7c98919f-bc17-4cf3-b89f-23931cc97ed5
CS8194 | S 235 | Manufactured |  |  | CHSCF76.1/6.0 | 3 | 21 | 0.00132 | 8.18e-07 | 8.18e-07 | 1.64e-06 | 9.9713e-43 | 6981.6 | 6981.6 | 4beea583-3d97-4d89-840e-879505b1f0ce
CS8195 | S 235 | Manufactured |  |  | CHSCF76.1/6.3 | 3 | 21 | 0.00138 | 8.48e-07 | 8.48e-07 | 1.7e-06 | 2.9306e-42 | 7270.032 | 7270.032 | 37e3255f-feee-4f4a-a68f-6792012be378
CS8196 | S 235 | Manufactured |  |  | CHSCF88.9/2.0 | 3 | 21 | 0.000546 | 5.16e-07 | 5.16e-07 | 1.03e-06 | 1.92e-42 | 3568.248 | 3568.248 | 1be328e3-9197-4274-ab9c-73ac7c1c262e
CS8197 | S 235 | Manufactured |  |  | CHSCF88.9/2.5 | 3 | 21 | 0.000679 | 6.34e-07 | 6.34e-07 | 1.27e-06 | 6.3669e-42 | 4409.568 | 4409.568 | 6e8529c0-cd0a-4ae1-812c-79bcab90026e
CS8198 | S 235 | Manufactured |  |  | CHSCF88.9/3.0 | 3 | 21 | 0.00081 | 7.48e-07 | 7.48e-07 | 1.5e-06 | 5.2128e-42 | 5231.088 | 5231.088 | dbbbfde4-8985-4e8a-bc7b-56af9d0301a8
CS8199 | S 235 | Manufactured |  |  | CHSCF88.9/4.0 | 3 | 21 | 0.00107 | 9.63e-07 | 9.63e-07 | 1.93e-06 | 2.6551e-42 | 6815.616 | 6815.616 | 001231f0-e191-4056-9f44-4d684b7a20f6
CS8200 | S 235 | Manufactured |  |  | CHSCF88.9/5.0 | 3 | 21 | 0.00132 | 1.16e-06 | 1.16e-06 | 2.33e-06 | 1.6261e-42 | 8323.68 | 8323.68 | fbc1de25-ff9f-4eb4-8c39-61582cda885e
CS8201 | S 235 | Manufactured |  |  | CHSCF88.9/6.0 | 3 | 21 | 0.00156 | 1.35e-06 | 1.35e-06 | 2.7e-06 | 3.1943e-42 | 9757.224 | 9757.224 | cbcf5607-412e-4930-9801-628abec66bb4
CS8202 | S 235 | Manufactured |  |  | CHSCF88.9/6.3 | 3 | 21 | 0.00163 | 1.4e-06 | 1.4e-06 | 2.8e-06 | 2.8709e-42 | 10173.024 | 10173.024 | f6217851-d050-47bb-b513-dfe6a0651e9f
CS8203 | S 235 | Manufactured |  |  | CHSCF101.6/2.0 | 3 | 21 | 0.000626 | 7.76e-07 | 7.76e-07 | 1.55e-06 | 2.1228e-42 | 4687.224 | 4687.224 | 959c4f28-6db4-4911-abed-6006c7f2cc07
CS8204 | S 235 | Manufactured |  |  | CHSCF101.6/2.5 | 3 | 21 | 0.000778 | 9.56e-07 | 9.56e-07 | 1.91e-06 | 7.1627e-42 | 5800.8 | 5800.8 | e32c9dce-ee53-4a50-b7c7-695690082dec
CS8205 | S 235 | Manufactured |  |  | CHSCF101.6/3.0 | 3 | 21 | 0.000929 | 1.13e-06 | 1.13e-06 | 2.26e-06 | 1.1455e-42 | 6891.552 | 6891.552 | 038d8441-c111-430f-8079-84ac8060bb1f
CS8206 | S 235 | Manufactured |  |  | CHSCF101.6/4.0 | 3 | 21 | 0.00123 | 1.46e-06 | 1.46e-06 | 2.93e-06 | 5.2243e-42 | 9005.568 | 9005.568 | d067c57e-57df-48a8-aecc-2d1a65f81a9e
CS8207 | S 235 | Manufactured |  |  | CHSCF101.6/5.0 | 3 | 21 | 0.00152 | 1.77e-06 | 1.77e-06 | 3.55e-06 | 5.9414e-42 | 11031.12 | 11031.12 | 4467a196-7dd7-4155-a10b-30e9e61d8175
CS8208 | S 235 | Manufactured |  |  | CHSCF101.6/6.0 | 3 | 21 | 0.0018 | 2.07e-06 | 2.07e-06 | 4.13e-06 | 3.9114e-42 | 12970.152 | 12970.152 | 176d9fbf-3081-4923-9a2e-940f715b5040
CS8209 | S 235 | Manufactured |  |  | CHSCF101.6/6.3 | 3 | 21 | 0.00189 | 2.15e-06 | 2.15e-06 | 4.3e-06 | 5.599e-42 | 13535.256 | 13535.256 | 82c0bfb3-3deb-4329-9d36-ad3008d05a1f
CS8210 | S 235 | Manufactured |  |  | CHSCF114.3/2.5 | 3 | 21 | 0.000878 | 1.37e-06 | 1.37e-06 | 2.75e-06 | 7.5537e-42 | 7382.496 | 7382.496 | 8926e832-614d-4aeb-863e-6e863c76a0cb
CS8211 | S 235 | Manufactured |  |  | CHSCF114.3/3.0 | 3 | 21 | 0.00105 | 1.63e-06 | 1.63e-06 | 3.25e-06 | 1.4576e-41 | 8780.616 | 8780.616 | f97335a7-1ed5-4e68-892a-a2cf85bbb06b
CS8212 | S 235 | Manufactured |  |  | CHSCF114.3/4.0 | 3 | 21 | 0.00139 | 2.11e-06 | 2.11e-06 | 4.22e-06 | 1.0257e-41 | 11500.296 | 11500.296 | f3f51024-3ca6-48b6-b2da-daea934f5512
CS8213 | S 235 | Manufactured |  |  | CHSCF114.3/5.0 | 3 | 21 | 0.00172 | 2.57e-06 | 2.57e-06 | 5.14e-06 | 1.4006e-41 | 14119.56 | 14119.56 | f5cf1324-3734-4308-9a22-cb28df9c5397
CS8214 | S 235 | Manufactured |  |  | CHSCF114.3/6.0 | 3 | 21 | 0.00204 | 3e-06 | 3e-06 | 6e-06 | 1.8244e-41 | 16640.256 | 16640.256 | f174480d-ec23-45c8-9555-7ce6df5cd069
CS8215 | S 235 | Manufactured |  |  | CHSCF114.3/6.3 | 3 | 21 | 0.00214 | 3.13e-06 | 3.13e-06 | 6.25e-06 | 3.2453e-41 | 17377.536 | 17377.536 | 0085389c-7b30-44c0-8d05-17d35b02b847
CS8216 | S 235 | Manufactured |  |  | CHSCF114.3/8.0 | 3 | 21 | 0.00267 | 3.79e-06 | 3.79e-06 | 7.59e-06 | 3.3863e-41 | 21393.576 | 21393.576 | c32b50de-c2ed-4ba5-9847-72a514f0841b
CS8217 | S 235 | Manufactured |  |  | CHSCF139.7/3.0 | 3 | 21 | 0.00129 | 3.01e-06 | 3.01e-06 | 6.02e-06 | 2.9859e-41 | 13244.52 | 13244.52 | 1eee2ac0-4dc5-4a96-88c2-e6c963df4863
CS8218 | S 235 | Manufactured |  |  | CHSCF139.7/4.0 | 3 | 21 | 0.00171 | 3.93e-06 | 3.93e-06 | 7.86e-06 | 2.8784e-41 | 17404.176 | 17404.176 | 1a197665-28f8-4ed0-8b84-183ca07a89f5
CS8219 | S 235 | Manufactured |  |  | CHSCF139.7/5.0 | 3 | 21 | 0.00212 | 4.81e-06 | 4.81e-06 | 9.61e-06 | 5.4406e-41 | 21439.392 | 21439.392 | ced1d718-daa4-4767-bdf1-ffed7d829feb
CS8220 | S 235 | Manufactured |  |  | CHSCF139.7/6.0 | 3 | 21 | 0.00252 | 5.64e-06 | 5.64e-06 | 1.129e-05 | 4.2502e-41 | 25352.16 | 25352.16 | b8ebe7c1-a698-4b71-80b7-293f9b807771
CS8221 | S 235 | Manufactured |  |  | CHSCF139.7/6.3 | 3 | 21 | 0.00264 | 5.89e-06 | 5.89e-06 | 1.177e-05 | 3.4178e-41 | 26502.24 | 26502.24 | 5ebecfbe-4bf7-4a32-824c-4ab23d0f3f23
CS8222 | S 235 | Manufactured |  |  | CHSCF139.7/8.0 | 3 | 21 | 0.00331 | 7.2e-06 | 7.2e-06 | 1.441e-05 | 1.6563e-40 | 32817.36 | 32817.36 | c12834fb-9a42-418a-b32e-4e32ea230096
CS8223 | S 235 | Manufactured |  |  | CHSCF139.7/10.0 | 3 | 21 | 0.00407 | 8.62e-06 | 8.62e-06 | 1.724e-05 | 9.4157e-41 | 39815.04 | 39815.04 | 6fb9b8f6-f141-4e88-81a1-16c433d06d9d
CS8224 | S 235 | Manufactured |  |  | CHSCF168.3/3.0 | 3 | 21 | 0.00156 | 5.32e-06 | 5.32e-06 | 1.065e-05 | 1.5255e-41 | 19365.216 | 19365.216 | 82505d3a-6ef7-489f-a176-8fbf4ff64aeb
CS8225 | S 235 | Manufactured |  |  | CHSCF168.3/4.0 | 3 | 21 | 0.00206 | 6.97e-06 | 6.97e-06 | 1.394e-05 | 5.7202e-41 | 25511.04 | 25511.04 | 3f15e91a-c775-4b97-9648-3079071fb096
CS8226 | S 235 | Manufactured |  |  | CHSCF168.3/5.0 | 3 | 21 | 0.00257 | 8.56e-06 | 8.56e-06 | 1.712e-05 | 1.5473e-40 | 31505.52 | 31505.52 | dbeaf5de-ab72-44af-b232-aa4b61aa39ab
CS8227 | S 235 | Manufactured |  |  | CHSCF168.3/6.0 | 3 | 21 | 0.00306 | 1.009e-05 | 1.009e-05 | 2.017e-05 | 9.6105e-41 | 37350.24 | 37350.24 | 3387d9f0-390a-41ea-95ce-a3933f9f9a72
CS8228 | S 235 | Manufactured |  |  | CHSCF168.3/6.3 | 3 | 21 | 0.00321 | 1.053e-05 | 1.053e-05 | 2.107e-05 | 9.5256e-41 | 39074.88 | 39074.88 | a0f840f4-bccb-4562-89fc-73a692d55283
CS8229 | S 235 | Manufactured |  |  | CHSCF168.3/8.0 | 3 | 21 | 0.00403 | 1.297e-05 | 1.297e-05 | 2.595e-05 | 2.1202e-40 | 48598.8 | 48598.8 | 8d0798ee-49ae-4ec9-a473-ca494ff19198
CS8230 | S 235 | Manufactured |  |  | CHSCF168.3/10.0 | 3 | 21 | 0.00497 | 1.564e-05 | 1.564e-05 | 3.128e-05 | 2.5917e-40 | 59271.6 | 59271.6 | cbb216a4-50ac-4854-ada1-81e35cddcc56
CS8231 | S 235 | Manufactured |  |  | CHSCF177.8/4.0 | 3 | 21 | 0.00218 | 8.25e-06 | 8.25e-06 | 1.65e-05 | 1.2288e-40 | 28545.84 | 28545.84 | 66e47ff9-a6c8-49d9-b7c0-56dbf5509044
CS8232 | S 235 | Manufactured |  |  | CHSCF177.8/5.0 | 3 | 21 | 0.00271 | 1.014e-05 | 1.014e-05 | 2.028e-05 | 4.0748e-40 | 35276.64 | 35276.64 | dbb4ff55-a8fb-450c-8806-de75977a7baa
CS8233 | S 235 | Manufactured |  |  | CHSCF177.8/6.0 | 3 | 21 | 0.00324 | 1.196e-05 | 1.196e-05 | 2.392e-05 | 3.3362e-40 | 41848.8 | 41848.8 | 9cbcea56-6810-4e0c-8903-8477694d0138
CS8234 | S 235 | Manufactured |  |  | CHSCF177.8/6.3 | 3 | 21 | 0.00339 | 1.25e-05 | 1.25e-05 | 2.499e-05 | 1.4254e-40 | 43789.68 | 43789.68 | 7f6bac4c-6975-4de6-8fe1-9722c93fd370
CS8235 | S 235 | Manufactured |  |  | CHSCF177.8/8.0 | 3 | 21 | 0.00427 | 1.541e-05 | 1.541e-05 | 3.083e-05 | 1.6993e-40 | 54524.88 | 54524.88 | 7248da2b-d692-46db-a138-ec5b3b0402b9
CS8236 | S 235 | Manufactured |  |  | CHSCF177.8/10.0 | 3 | 21 | 0.00527 | 1.862e-05 | 1.862e-05 | 3.724e-05 | 1.0407e-40 | 66589.44 | 66589.44 | 06ca5b27-8bd6-46ad-a041-d6922d488f8c
CS8237 | S 235 | Manufactured |  |  | CHSCF177.8/12.0 | 3 | 21 | 0.00625 | 2.159e-05 | 2.159e-05 | 4.318e-05 | 2.0444e-40 | 78057.84 | 78057.84 | ec5dd3d3-8d3e-412c-9236-4b25fa317eb9
CS8238 | S 235 | Manufactured |  |  | CHSCF177.8/12.5 | 3 | 21 | 0.00649 | 2.23e-05 | 2.23e-05 | 4.46e-05 | 3.4548e-40 | 80833.44 | 80833.44 | 568658cb-a5a3-4d58-96f4-839d64aa8c42
CS8239 | S 235 | Manufactured |  |  | CHSCF193.7/4.0 | 3 | 21 | 0.00238 | 1.073e-05 | 1.073e-05 | 2.146e-05 | 2.3453e-40 | 34006.8 | 34006.8 | 02fdb364-952c-46b7-ab5c-f694ad9a0f45
CS8240 | S 235 | Manufactured |  |  | CHSCF193.7/5.0 | 3 | 21 | 0.00296 | 1.32e-05 | 1.32e-05 | 2.64e-05 | 1.8546e-40 | 42065.28 | 42065.28 | f6b034c4-abfe-4a5d-9c8d-38b5d5b9a89d
CS8241 | S 235 | Manufactured |  |  | CHSCF193.7/6.0 | 3 | 21 | 0.00354 | 1.56e-05 | 1.56e-05 | 3.119e-05 | 3.0918e-40 | 49950 | 49950 | be328a28-dee1-47b6-a03b-f7d1a0e67d9d
CS8242 | S 235 | Manufactured |  |  | CHSCF193.7/6.3 | 3 | 21 | 0.00371 | 1.63e-05 | 1.63e-05 | 3.26e-05 | 2.892e-40 | 52281.84 | 52281.84 | 2957e611-218b-43c4-9394-41a43d7867e3
CS8243 | S 235 | Manufactured |  |  | CHSCF193.7/8.0 | 3 | 21 | 0.00467 | 2.016e-05 | 2.016e-05 | 4.031e-05 | 6.9675e-40 | 65206.32 | 65206.32 | 41c6504b-a394-49ba-a5a8-7b0217072a13
CS8244 | S 235 | Manufactured |  |  | CHSCF193.7/10.0 | 3 | 21 | 0.00577 | 2.442e-05 | 2.442e-05 | 4.883e-05 | 3.8676e-40 | 79791.12 | 79791.12 | 4fef3ac4-0514-4bfc-8349-669834814f43
CS8245 | S 235 | Manufactured |  |  | CHSCF193.7/12.0 | 3 | 21 | 0.00685 | 2.839e-05 | 2.839e-05 | 5.678e-05 | 7.8321e-40 | 93719.52 | 93719.52 | 951d3dfc-8f66-4299-97d4-5c105b5764ae
CS8246 | S 235 | Manufactured |  |  | CHSCF193.7/12.5 | 3 | 21 | 0.00712 | 2.934e-05 | 2.934e-05 | 5.869e-05 | 4.8531e-40 | 97100.64 | 97100.64 | 71c040e3-4da6-472b-a20b-60b807dbca73
CS8247 | S 235 | Manufactured |  |  | CHSCF219.1/4.0 | 3 | 21 | 0.0027 | 1.564e-05 | 1.564e-05 | 3.128e-05 | 1.905e-40 | 43721.76 | 43721.76 | bbd4bcaa-42f5-49e7-88b5-ae7f55e97fb2
CS8248 | S 235 | Manufactured |  |  | CHSCF219.1/5.0 | 3 | 21 | 0.00336 | 1.928e-05 | 1.928e-05 | 3.856e-05 | 5.0747e-40 | 54149.04 | 54149.04 | 7781c6cd-a8ec-4045-9653-cdf27910180f
CS8249 | S 235 | Manufactured |  |  | CHSCF219.1/6.0 | 3 | 21 | 0.00402 | 2.282e-05 | 2.282e-05 | 4.564e-05 | 3.0204e-40 | 64378.56 | 64378.56 | 9feae310-8ed9-4d8a-8112-adad7a1bb9af
CS8250 | S 235 | Manufactured |  |  | CHSCF219.1/6.3 | 3 | 21 | 0.00421 | 2.386e-05 | 2.386e-05 | 4.772e-05 | 9.5962e-40 | 67409.04 | 67409.04 | f8d64f58-3d18-4f82-8ad5-317e3da2fc9e
CS8251 | S 235 | Manufactured |  |  | CHSCF219.1/8.0 | 3 | 21 | 0.00531 | 2.96e-05 | 2.96e-05 | 5.919e-05 | 1.0607e-39 | 84252.48 | 84252.48 | 6b26be9e-6cf2-46b1-b4f6-ef78a30d15f0
CS8252 | S 235 | Manufactured |  |  | CHSCF219.1/10.0 | 3 | 21 | 0.00657 | 3.598e-05 | 3.598e-05 | 7.197e-05 | 6.6037e-40 | 103358.64 | 103358.64 | f1404463-c974-4b92-944f-488d2226dfff
CS8253 | S 235 | Manufactured |  |  | CHSCF219.1/12.0 | 3 | 21 | 0.00781 | 4.2e-05 | 4.2e-05 | 8.4e-05 | 8.4096e-40 | 121712.4 | 121712.4 | ed149d77-c0ec-409c-acbb-9504bb4f3a6c
CS8254 | S 235 | Manufactured |  |  | CHSCF219.1/12.5 | 3 | 21 | 0.00811 | 4.345e-05 | 4.345e-05 | 8.689e-05 | 8.8785e-40 | 126185.04 | 126185.04 | d0643235-4545-4fef-93ae-bfe248d126fa
CS8255 | S 235 | Manufactured |  |  | CHSCF244.5/5.0 | 3 | 21 | 0.00376 | 2.699e-05 | 2.699e-05 | 5.397e-05 | 4.9286e-40 | 67756.56 | 67756.56 | 4bc6b50c-1e29-408f-8df3-87679726cbef
CS8256 | S 235 | Manufactured |  |  | CHSCF244.5/6.0 | 3 | 21 | 0.0045 | 3.199e-05 | 3.199e-05 | 6.397e-05 | 9.0545e-40 | 80635.68 | 80635.68 | eb36ee69-6a3c-442d-9fa3-c5db9a589ca3
CS8257 | S 235 | Manufactured |  |  | CHSCF244.5/6.3 | 3 | 21 | 0.00471 | 3.346e-05 | 3.346e-05 | 6.692e-05 | 8.5804e-40 | 84456.48 | 84456.48 | f5222caf-443e-4692-9cba-cd4f6fd8b128
CS8258 | S 235 | Manufactured |  |  | CHSCF244.5/8.0 | 3 | 21 | 0.00594 | 4.16e-05 | 4.16e-05 | 8.321e-05 | 1.108e-39 | 105736.8 | 105736.8 | 14c38c09-58c9-48bb-8700-fbd7e095d7e5
CS8259 | S 235 | Manufactured |  |  | CHSCF244.5/10.0 | 3 | 21 | 0.00737 | 5.073e-05 | 5.073e-05 | 0.00010146 | 2.2132e-39 | 129974.16 | 129974.16 | 4874c2d0-b3ae-4958-9c6c-085b9caebd72
CS8260 | S 235 | Manufactured |  |  | CHSCF244.5/12.0 | 3 | 21 | 0.00877 | 5.938e-05 | 5.938e-05 | 0.00011877 | 4.3138e-40 | 153362.88 | 153362.88 | a07a4a55-db28-46b1-8c35-39a36faec183
CS8261 | S 235 | Manufactured |  |  | CHSCF244.5/12.5 | 3 | 21 | 0.00911 | 6.147e-05 | 6.147e-05 | 0.00012295 | 1.2568e-39 | 159079.44 | 159079.44 | 40bf38b4-4f13-4e6e-89a2-77568a3e18b8
CS8262 | S 235 | Manufactured |  |  | CHSCF273.0/5.0 | 3 | 21 | 0.00421 | 3.781e-05 | 3.781e-05 | 7.562e-05 | 8.4648e-40 | 84839.52 | 84839.52 | 3bb836a7-379e-4c6e-80c8-b6b726d3928f
CS8263 | S 235 | Manufactured |  |  | CHSCF273.0/6.0 | 3 | 21 | 0.00503 | 4.487e-05 | 4.487e-05 | 8.974e-05 | 8.1913e-40 | 101054.4 | 101054.4 | cfcb3419-8873-4291-b17f-0250f0187f53
CS8264 | S 235 | Manufactured |  |  | CHSCF273.0/6.3 | 3 | 21 | 0.00528 | 4.696e-05 | 4.696e-05 | 9.392e-05 | 5.4251e-40 | 105870.48 | 105870.48 | 843f8df8-9f5d-4723-869b-a0e7cd02a807
CS8265 | S 235 | Manufactured |  |  | CHSCF273.0/8.0 | 3 | 21 | 0.00666 | 5.852e-05 | 5.852e-05 | 0.00011703 | 8.0163e-40 | 132745.92 | 132745.92 | e091eee4-5e0f-4f07-b005-2a90d5374f7f
CS8266 | S 235 | Manufactured |  |  | CHSCF273.0/10.0 | 3 | 21 | 0.00826 | 7.154e-05 | 7.154e-05 | 0.00014308 | 2.1418e-39 | 163466.4 | 163466.4 | a18a443a-9ec7-4c09-8c44-9b34c65b4d49
CS8267 | S 235 | Manufactured |  |  | CHSCF273.0/12.0 | 3 | 21 | 0.00984 | 8.396e-05 | 8.396e-05 | 0.00016792 | 1.9841e-39 | 193230.72 | 193230.72 | 63354c3a-7210-43d8-9b06-c53410c7d7f3
CS8268 | S 235 | Manufactured |  |  | CHSCF273.0/12.5 | 3 | 21 | 0.0102 | 8.697e-05 | 8.697e-05 | 0.00017395 | 6.736e-39 | 200524.08 | 200524.08 | 41d95ebc-a98b-40a3-8e1f-67ff85a85f14
CS8269 | S 235 | Manufactured |  |  | CHSCF323.9/5.0 | 3 | 21 | 0.00501 | 6.369e-05 | 6.369e-05 | 0.00012739 | 1.0198e-39 | 120121.92 | 120121.92 | c07017a1-faae-4e08-9a0d-2804e18456c3
CS8270 | S 235 | Manufactured |  |  | CHSCF323.9/6.0 | 3 | 21 | 0.00599 | 7.572e-05 | 7.572e-05 | 0.00015145 | 2.8219e-39 | 143249.04 | 143249.04 | 31a09578-7899-4a1b-b0d7-467e6863d6c3
CS8271 | S 235 | Manufactured |  |  | CHSCF323.9/6.3 | 3 | 21 | 0.00629 | 7.929e-05 | 7.929e-05 | 0.00015858 | 4.784e-39 | 150129.6 | 150129.6 | b813b821-c5d7-4cac-83ae-020f200c3e7f
CS8272 | S 235 | Manufactured |  |  | CHSCF323.9/8.0 | 3 | 21 | 0.00794 | 9.91e-05 | 9.91e-05 | 0.0001982 | 8.7103e-39 | 188621.04 | 188621.04 | 03a2b01f-9b12-4277-94bf-0339655f6292
CS8273 | S 235 | Manufactured |  |  | CHSCF323.9/10.0 | 3 | 21 | 0.00986 | 0.00012158 | 0.00012158 | 0.00024317 | 3.7735e-39 | 232829.28 | 232829.28 | 2cd809eb-1558-4806-aa05-01cf0d302991
CS8274 | S 235 | Manufactured |  |  | CHSCF323.9/12.0 | 3 | 21 | 0.0118 | 0.0001432 | 0.0001432 | 0.00028639 | 4.0747e-39 | 275889.6 | 275889.6 | e3a8ac2b-9bce-4619-93e5-1f3217bdb6ea
CS8275 | S 235 | Manufactured |  |  | CHSCF323.9/12.5 | 3 | 21 | 0.0122 | 0.00014847 | 0.00014847 | 0.00029693 | 5.5491e-39 | 286476 | 286476 | 3389ab15-bb54-4e34-b524-cef4b91379a3
CS8276 | S 235 | Manufactured |  |  | CHSCF355.6/5.0 | 3 | 21 | 0.00551 | 8.464e-05 | 8.464e-05 | 0.00016927 | 2.8532e-39 | 145188.24 | 145188.24 | 845d1def-8441-4fc6-b79e-29d81a37c2be
CS8277 | S 235 | Manufactured |  |  | CHSCF355.6/6.0 | 3 | 21 | 0.00659 | 0.00010071 | 0.00010071 | 0.00020141 | 6.7997e-39 | 173238.48 | 173238.48 | d55f9626-d1cd-4c4d-bcdf-89bdc8876c2f
CS8278 | S 235 | Manufactured |  |  | CHSCF355.6/6.3 | 3 | 21 | 0.00691 | 0.00010547 | 0.00010547 | 0.00021094 | 5.2819e-39 | 181590.24 | 181590.24 | 2bb326ca-eb6d-4f65-804c-86a8e62ef570
CS8279 | S 235 | Manufactured |  |  | CHSCF355.6/8.0 | 3 | 21 | 0.00874 | 0.00013201 | 0.00013201 | 0.00026403 | 7.8644e-39 | 228367.44 | 228367.44 | 747f78d1-2da4-4d78-aaa0-13c78e0cf47c
CS8280 | S 235 | Manufactured |  |  | CHSCF355.6/10.0 | 3 | 21 | 0.0109 | 0.00016223 | 0.00016223 | 0.00032447 | 2.6079e-38 | 282213.6 | 282213.6 | 247c2dd2-62de-436e-a222-5a734a35aca1
CS8281 | S 235 | Manufactured |  |  | CHSCF355.6/12.0 | 3 | 21 | 0.013 | 0.00019139 | 0.00019139 | 0.00038279 | 2.1351e-38 | 334790.4 | 334790.4 | 5876271d-9b08-44c3-803b-0960166782f4
CS8282 | S 235 | Manufactured |  |  | CHSCF355.6/12.5 | 3 | 21 | 0.0135 | 0.00019852 | 0.00019852 | 0.00039704 | 3.3695e-38 | 347738.4 | 347738.4 | d93a3b95-b319-4832-ba1e-a7c342a92bd1
CS8283 | S 235 | Manufactured |  |  | CHSCF355.6/16.0 | 3 | 21 | 0.0171 | 0.00024663 | 0.00024663 | 0.00049326 | 1.0875e-38 | 436200 | 436200 | b8fdbe8b-9b67-492b-8211-696eb5663df4
CS8284 | S 235 | Manufactured |  |  | CHSCF355.6/20.0 | 3 | 21 | 0.0211 | 0.00029792 | 0.00029792 | 0.00059583 | 6.6604e-39 | 532716 | 532716 | 62548df7-0450-4cc7-adf1-a6c4cfd23ade
CS8285 | S 235 | Manufactured |  |  | CHSCF406.4/6.0 | 3 | 21 | 0.00755 | 0.00015128 | 0.00015128 | 0.00030257 | 6.0655e-39 | 227237.28 | 227237.28 | 12267e9d-d38c-4663-aeb3-c0901d31e912
CS8286 | S 235 | Manufactured |  |  | CHSCF406.4/6.3 | 3 | 21 | 0.00792 | 0.00015849 | 0.00015849 | 0.00031699 | 2.0222e-38 | 238243.68 | 238243.68 | e40a8483-5c1e-46fb-b3eb-43335325adf9
CS8287 | S 235 | Manufactured |  |  | CHSCF406.4/8.0 | 3 | 21 | 0.01 | 0.00019874 | 0.00019874 | 0.00039748 | 8.6949e-39 | 299980.8 | 299980.8 | fed30b47-faa8-4765-8b3b-3eddd2bc6463
CS8288 | S 235 | Manufactured |  |  | CHSCF406.4/10.0 | 3 | 21 | 0.0125 | 0.00024476 | 0.00024476 | 0.00048952 | 2.9339e-38 | 371251.2 | 371251.2 | 448a1867-046f-4477-8535-a16c9ad78a5c
CS8289 | S 235 | Manufactured |  |  | CHSCF406.4/12.0 | 3 | 21 | 0.0149 | 0.00028937 | 0.00028937 | 0.00057874 | 4.6918e-39 | 441060 | 441060 | 01c5e26d-be79-44fe-81e6-8ffecea36f80
CS8290 | S 235 | Manufactured |  |  | CHSCF406.4/12.5 | 3 | 21 | 0.0155 | 0.00030031 | 0.00030031 | 0.00060061 | 2.4117e-38 | 458284.8 | 458284.8 | f78317a4-ae39-4f8c-bc1d-98a0dcead85a
CS8291 | S 235 | Manufactured |  |  | CHSCF406.4/16.0 | 3 | 21 | 0.0196 | 0.00037449 | 0.00037449 | 0.00074898 | 2.1399e-38 | 576355.2 | 576355.2 | 51beac17-7afe-45be-829c-7c96d3bb789f
CS8292 | S 235 | Manufactured |  |  | CHSCF406.4/20.0 | 3 | 21 | 0.0243 | 0.00045432 | 0.00045432 | 0.00090864 | 2.4336e-38 | 705991.2 | 705991.2 | 2733289f-96ad-45bb-a6aa-e8cc0fa36b50
CS8293 | S 235 | Manufactured |  |  | CHSCF406.4/25.0 | 3 | 21 | 0.03 | 0.00054702 | 0.00054702 | 0.001094 | 1.9058e-38 | 860263.2 | 860263.2 | ce46853f-804a-4fc5-822b-f4eb43ba9490
CS8294 | S 235 | Manufactured |  |  | CHSCF457.0/6.0 | 3 | 21 | 0.0085 | 0.00021618 | 0.00021618 | 0.00043236 | 2.2953e-38 | 288295.2 | 288295.2 | 2a0d7872-49a1-4a1b-80a0-4b534d3069ae
CS8295 | S 235 | Manufactured |  |  | CHSCF457.0/6.3 | 3 | 21 | 0.00892 | 0.00022654 | 0.00022654 | 0.00045308 | 1.6635e-38 | 302308.8 | 302308.8 | 57bfb643-f274-4f36-8b61-54e96ba56bd9
CS8296 | S 235 | Manufactured |  |  | CHSCF457.0/8.0 | 3 | 21 | 0.0113 | 0.00028446 | 0.00028446 | 0.00056893 | 2.0989e-38 | 381009.6 | 381009.6 | 4bb07446-2cba-4c34-ad20-36cb069f317f
CS8297 | S 235 | Manufactured |  |  | CHSCF457.0/10.0 | 3 | 21 | 0.014 | 0.00035091 | 0.00035091 | 0.00070183 | 2.8878e-38 | 472058.4 | 472058.4 | bccb0fb0-d54b-47ba-8b1e-8b375251dfd1
CS8298 | S 235 | Manufactured |  |  | CHSCF457.0/12.0 | 3 | 21 | 0.0168 | 0.00041556 | 0.00041556 | 0.00083113 | 2.2295e-38 | 561453.6 | 561453.6 | e80b1196-b2d0-4b77-982f-dad508849699
CS8299 | S 235 | Manufactured |  |  | CHSCF457.0/12.5 | 3 | 21 | 0.0175 | 0.00043145 | 0.00043145 | 0.0008629 | 3.6188e-38 | 583548 | 583548 | 0201b1ee-8588-4cd1-ab6b-402f9a729287
CS8300 | S 235 | Manufactured |  |  | CHSCF457.0/16.0 | 3 | 21 | 0.0222 | 0.00053959 | 0.00053959 | 0.0010792 | 4.9422e-38 | 735352.8 | 735352.8 | 82c84928-cf7c-4acd-a14c-12975b36b745
CS8301 | S 235 | Manufactured |  |  | CHSCF457.0/20.0 | 3 | 21 | 0.0275 | 0.00065681 | 0.00065681 | 0.0013136 | 3.788e-38 | 902824.8 | 902824.8 | cf67e832-a56e-49be-81f1-4e8a7efdad27
CS8302 | S 235 | Manufactured |  |  | CHSCF457.0/25.0 | 3 | 21 | 0.0339 | 0.00079415 | 0.00079415 | 0.0015883 | 5.1068e-38 | 1103316 | 1103316 | e00b26c3-3800-4cbf-92ba-a5cc32c382a9
CS8303 | S 235 | Manufactured |  |  | CHSCF457.0/30.0 | 3 | 21 | 0.0402 | 0.00092173 | 0.00092173 | 0.0018435 | 7.4134e-38 | 1294192.8 | 1294192.8 | 0ddec96c-1a2a-45b6-8928-dc50b16d9ed0
CS8304 | S 235 | Manufactured |  |  | CHSCF508.0/6.0 | 3 | 21 | 0.00946 | 0.00029812 | 0.00029812 | 0.00059623 | 4.0561e-38 | 357180 | 357180 | 493e3354-3ccc-4cf9-9c44-e7ccaf625ea0
CS8305 | S 235 | Manufactured |  |  | CHSCF508.0/6.3 | 3 | 21 | 0.00993 | 0.00031246 | 0.00031246 | 0.00062493 | 3.3276e-38 | 374592 | 374592 | 053881f5-c900-499b-8030-e7db82c78aed
CS8306 | S 235 | Manufactured |  |  | CHSCF508.0/8.0 | 3 | 21 | 0.0126 | 0.0003928 | 0.0003928 | 0.0007856 | 8.6798e-38 | 472471.2 | 472471.2 | 69800f64-3e32-4957-982f-6f2bdbc1a8b8
CS8307 | S 235 | Manufactured |  |  | CHSCF508.0/10.0 | 3 | 21 | 0.0156 | 0.0004852 | 0.0004852 | 0.0009704 | 5.8122e-38 | 585902.4 | 585902.4 | aec1c7b2-49b3-4146-b7b7-a9aba564978c
CS8308 | S 235 | Manufactured |  |  | CHSCF508.0/12.0 | 3 | 21 | 0.0187 | 0.00057536 | 0.00057536 | 0.0011507 | 1.4836e-37 | 697488 | 697488 | 6f74936f-a3a1-4637-acfe-ace9c140b675
CS8309 | S 235 | Manufactured |  |  | CHSCF508.0/12.5 | 3 | 21 | 0.0195 | 0.00059755 | 0.00059755 | 0.0011951 | 7.8159e-38 | 725100 | 725100 | e896d2d6-cab6-438f-af09-b73ebf2189e0
CS8310 | S 235 | Manufactured |  |  | CHSCF508.0/16.0 | 3 | 21 | 0.0247 | 0.00074909 | 0.00074909 | 0.0014982 | 8.575e-38 | 915189.6 | 915189.6 | 2ac39739-ea8c-4d29-a196-bb394768aae9
CS8311 | S 235 | Manufactured |  |  | CHSCF508.0/20.0 | 3 | 21 | 0.0307 | 0.00091428 | 0.00091428 | 0.0018286 | 7.4032e-38 | 1125693.6 | 1125693.6 | bab35939-13c9-4817-b38d-5a76d0cf524f
CS8312 | S 235 | Manufactured |  |  | CHSCF508.0/25.0 | 3 | 21 | 0.0379 | 0.0011092 | 0.0011092 | 0.0022184 | 7.8368e-38 | 1378891.2 | 1378891.2 | 680b961f-1932-4480-910e-ba5bb9e8906f
CS8313 | S 235 | Manufactured |  |  | CHSCF508.0/30.0 | 3 | 21 | 0.0451 | 0.0012917 | 0.0012917 | 0.0025835 | 4.5911e-37 | 1621267.2 | 1621267.2 | e328e8f2-8a25-4dae-9391-d1e3349a080f
CS8314 | S 235 | Manufactured |  |  | CHSCF610.0/6.0 | 3 | 21 | 0.0114 | 0.00051924 | 0.00051924 | 0.0010385 | 6.4489e-38 | 517068 | 517068 | 565287ff-2702-486b-bceb-8dc82e858724
CS8315 | S 235 | Manufactured |  |  | CHSCF610.0/6.3 | 3 | 21 | 0.0119 | 0.00054439 | 0.00054439 | 0.0010888 | 1.8314e-37 | 542383.2 | 542383.2 | 4063843d-a623-4104-8590-017fe245027b
CS8316 | S 235 | Manufactured |  |  | CHSCF610.0/8.0 | 3 | 21 | 0.0151 | 0.00068551 | 0.00068551 | 0.001371 | 1.122e-37 | 684883.2 | 684883.2 | f805ddb5-67cf-4f74-a0f4-ff168e73a748
CS8317 | S 235 | Manufactured |  |  | CHSCF610.0/10.0 | 3 | 21 | 0.0188 | 0.00084847 | 0.00084847 | 0.0016969 | 7.358e-38 | 850454.4 | 850454.4 | b38fd396-9177-4abc-9c12-c0c8f34ef1c7
CS8318 | S 235 | Manufactured |  |  | CHSCF610.0/12.0 | 3 | 21 | 0.0225 | 0.0010081 | 0.0010081 | 0.0020163 | 1.8261e-37 | 1013793.6 | 1013793.6 | 5c1d2028-29f2-4514-9551-b0afda85e84a
CS8319 | S 235 | Manufactured |  |  | CHSCF610.0/12.5 | 3 | 21 | 0.0235 | 0.0010475 | 0.0010475 | 0.0020951 | 2.7411e-37 | 1054281.6 | 1054281.6 | 561f7ae8-5903-4034-b32d-cbe2aa297792
CS8320 | S 235 | Manufactured |  |  | CHSCF610.0/16.0 | 3 | 21 | 0.0299 | 0.0013178 | 0.0013178 | 0.0026356 | 2.3385e-37 | 1333845.6 | 1333845.6 | 0917fabb-3725-49b1-9c5e-81683c267b48
CS8321 | S 235 | Manufactured |  |  | CHSCF610.0/20.0 | 3 | 21 | 0.0371 | 0.0016149 | 0.0016149 | 0.0032298 | 4.0017e-37 | 1645159.2 | 1645159.2 | 47d72610-e1da-4ffc-8159-302016f01632
CS8322 | S 235 | Manufactured |  |  | CHSCF610.0/25.0 | 3 | 21 | 0.0459 | 0.0019691 | 0.0019691 | 0.0039381 | 1.9904e-37 | 2022199.2 | 2022199.2 | 0a74ac7b-efd9-48b6-8338-297fd2fb9545
CS8323 | S 235 | Manufactured |  |  | CHSCF610.0/30.0 | 3 | 21 | 0.0547 | 0.0023048 | 0.0023048 | 0.0046095 | 3.092e-37 | 2386010.4 | 2386010.4 | 1422bfcd-1265-4a51-afe8-e7e72fed8b9c
CS8324 | S 235 | Manufactured |  |  | CHSCF711.0/6.0 | 3 | 21 | 0.0133 | 0.00082568 | 0.00082568 | 0.0016513 | 3.4768e-37 | 704445.6 | 704445.6 | 61519fd6-b55b-4839-9ce7-165e7bf75075
CS8325 | S 235 | Manufactured |  |  | CHSCF711.0/6.3 | 3 | 21 | 0.0139 | 0.00086586 | 0.00086586 | 0.0017317 | 2.0041e-37 | 739041.6 | 739041.6 | b944f061-fca8-4045-a8e0-7400e7867f5c
CS8326 | S 235 | Manufactured |  |  | CHSCF711.0/8.0 | 3 | 21 | 0.0177 | 0.0010916 | 0.0010916 | 0.0021832 | 3.4199e-37 | 933957.6 | 933957.6 | b2cee536-b338-402b-be2c-e52f5bf20195
CS8327 | S 235 | Manufactured |  |  | CHSCF711.0/10.0 | 3 | 21 | 0.022 | 0.001353 | 0.001353 | 0.002706 | 1.6521e-37 | 1160841.6 | 1160841.6 | a2901032-c829-4877-bbbf-b7dc36c08a67
CS8328 | S 235 | Manufactured |  |  | CHSCF711.0/12.0 | 3 | 21 | 0.0264 | 0.0016099 | 0.0016099 | 0.0032198 | 4.1024e-37 | 1385116.8 | 1385116.8 | 3a598a9f-b52f-4018-b0f5-2d1108b79f62
CS8329 | S 235 | Manufactured |  |  | CHSCF711.0/12.5 | 3 | 21 | 0.0274 | 0.0016734 | 0.0016734 | 0.0033469 | 2.3031e-37 | 1440777.6 | 1440777.6 | 059feda6-42b8-4290-894c-d81a68ca7055
CS8330 | S 235 | Manufactured |  |  | CHSCF711.0/16.0 | 3 | 21 | 0.0349 | 0.0021104 | 0.0021104 | 0.0042208 | 2.9817e-37 | 1825888.8 | 1825888.8 | f7400741-b3d2-4ed4-8d6b-bb921f490722
CS8331 | S 235 | Manufactured |  |  | CHSCF711.0/20.0 | 3 | 21 | 0.0434 | 0.0025935 | 0.0025935 | 0.005187 | 4.8108e-37 | 2256396 | 2256396 | 4b18d833-d1f0-482c-9e0b-a3e9332153c0
CS8332 | S 235 | Manufactured |  |  | CHSCF711.0/25.0 | 3 | 21 | 0.0539 | 0.0031736 | 0.0031736 | 0.0063472 | 7.9876e-37 | 2780280 | 2780280 | 1e39a28a-f3e6-45dc-8040-b76514ba959a
CS8333 | S 235 | Manufactured |  |  | CHSCF711.0/30.0 | 3 | 21 | 0.0642 | 0.0037279 | 0.0037279 | 0.0074558 | 8.9063e-37 | 3288552 | 3288552 | 3b083d49-8bb4-42bc-8674-1d1054dc3b22
CS8334 | S 235 | Manufactured |  |  | CHSCF762.0/6.0 | 3 | 21 | 0.0143 | 0.0010181 | 0.0010181 | 0.0020363 | 2.2795e-37 | 810050.4 | 810050.4 | d05c8440-084a-40d8-b3c4-15df6e43594f
CS8335 | S 235 | Manufactured |  |  | CHSCF762.0/6.3 | 3 | 21 | 0.015 | 0.0010678 | 0.0010678 | 0.0021355 | 3.1014e-37 | 849878.4 | 849878.4 | 58fc342d-8c67-4db0-8ec2-6fe3ba58f0d7
CS8336 | S 235 | Manufactured |  |  | CHSCF762.0/8.0 | 3 | 21 | 0.019 | 0.0013468 | 0.0013468 | 0.0026937 | 1.199e-37 | 1074376.8 | 1074376.8 | 533aa560-574c-4ad5-bdc0-f4ee9bbf0c26
CS8337 | S 235 | Manufactured |  |  | CHSCF762.0/10.0 | 3 | 21 | 0.0236 | 0.0016703 | 0.0016703 | 0.0033406 | 2.9305e-37 | 1335885.6 | 1335885.6 | f544b634-7556-46a0-91fa-d2e9f8c08113
CS8338 | S 235 | Manufactured |  |  | CHSCF762.0/12.0 | 3 | 21 | 0.0283 | 0.0019885 | 0.0019885 | 0.0039771 | 2.706e-37 | 1594588.8 | 1594588.8 | 9da554e3-6fef-4df3-b574-8cc94b36f131
CS8339 | S 235 | Manufactured |  |  | CHSCF762.0/12.5 | 3 | 21 | 0.0294 | 0.0020673 | 0.0020673 | 0.0041346 | 4.3794e-37 | 1658827.2 | 1658827.2 | 6021aa3a-f54e-46a7-88a7-b0570df458ce
CS8340 | S 235 | Manufactured |  |  | CHSCF762.0/16.0 | 3 | 21 | 0.0375 | 0.0026097 | 0.0026097 | 0.0052195 | 8.6218e-37 | 2103643.2 | 2103643.2 | 768cbea7-839b-47a3-8d21-4d873505b04f
CS8341 | S 235 | Manufactured |  |  | CHSCF762.0/20.0 | 3 | 21 | 0.0466 | 0.0032108 | 0.0032108 | 0.0064217 | 1.2703e-36 | 2601672 | 2601672 | 2546f80f-914d-4c22-b903-d24fcd046ea6
CS8342 | S 235 | Manufactured |  |  | CHSCF762.0/25.0 | 3 | 21 | 0.0579 | 0.0039346 | 0.0039346 | 0.0078692 | 1.3944e-36 | 3208848 | 3208848 | f5aeac7a-725b-4126-bd6d-42d64c656f7c
CS8343 | S 235 | Manufactured |  |  | CHSCF762.0/30.0 | 3 | 21 | 0.069 | 0.0046285 | 0.0046285 | 0.0092571 | 9.9105e-37 | 3799224 | 3799224 | cd953e43-774e-43a6-b33f-5b05ac2379e8
CS8344 | S 235 | Manufactured |  |  | CHSCF813.0/8.0 | 3 | 21 | 0.0202 | 0.001639 | 0.001639 | 0.003278 | 1.1267e-36 | 1224626.4 | 1224626.4 | 9c6c1fec-f6f3-413d-be3f-ebdb2fb8712f
CS8345 | S 235 | Manufactured |  |  | CHSCF813.0/10.0 | 3 | 21 | 0.0252 | 0.0020336 | 0.0020336 | 0.0040673 | 4.6732e-37 | 1523215.2 | 1523215.2 | 77e043fa-cb5a-45e9-ba74-9ca02cae9731
CS8346 | S 235 | Manufactured |  |  | CHSCF813.0/12.0 | 3 | 21 | 0.0302 | 0.0024224 | 0.0024224 | 0.0048447 | 6.993e-37 | 1818806.4 | 1818806.4 | 4f8519f2-c83d-47d5-8061-128b33e7e6e0
CS8347 | S 235 | Manufactured |  |  | CHSCF813.0/12.5 | 3 | 21 | 0.0314 | 0.0025186 | 0.0025186 | 0.0050372 | 8.4173e-37 | 1892239.2 | 1892239.2 | 46f077dc-c188-4522-8112-334fe42a0a9d
CS8348 | S 235 | Manufactured |  |  | CHSCF813.0/16.0 | 3 | 21 | 0.0401 | 0.0031822 | 0.0031822 | 0.0063644 | 5.0133e-37 | 2401056 | 2401056 | e142f890-b2b1-4149-808d-24a876e19449
CS8349 | S 235 | Manufactured |  |  | CHSCF813.0/20.0 | 3 | 21 | 0.0498 | 0.0039191 | 0.0039191 | 0.0078382 | 5.2946e-37 | 2971512 | 2971512 | 6c1227d9-cc3c-4073-885c-80def27a0c0f
CS8350 | S 235 | Manufactured |  |  | CHSCF813.0/25.0 | 3 | 21 | 0.0619 | 0.0048086 | 0.0048086 | 0.0096171 | 6.4504e-37 | 3668136 | 3668136 | 3a3601bf-d79b-4db6-affb-e62d31e47772
CS8351 | S 235 | Manufactured |  |  | CHSCF813.0/30.0 | 3 | 21 | 0.0738 | 0.0056637 | 0.0056637 | 0.011328 | 4.9799e-37 | 4346760 | 4346760 | 1717208c-161e-47bf-8c9b-c62ba0c7e86c
CS8352 | S 235 | Manufactured |  |  | CHSCF914.0/8.0 | 3 | 21 | 0.0228 | 0.0023365 | 0.0023365 | 0.004673 | 3.8984e-37 | 1551192 | 1551192 | d8e33116-26f4-41bb-ac50-395c949f72d7
CS8353 | S 235 | Manufactured |  |  | CHSCF914.0/10.0 | 3 | 21 | 0.0284 | 0.0029015 | 0.0029015 | 0.0058029 | 2.4026e-36 | 1930466.4 | 1930466.4 | 5d6bb1b0-59bc-4189-b12e-85f43226a1df
CS8354 | S 235 | Manufactured |  |  | CHSCF914.0/12.0 | 3 | 21 | 0.034 | 0.0034589 | 0.0034589 | 0.0069178 | 1.469e-36 | 2306364 | 2306364 | f09edf20-8fb3-4e7d-8096-151c6fb74364
CS8355 | S 235 | Manufactured |  |  | CHSCF914.0/12.5 | 3 | 21 | 0.0354 | 0.0035971 | 0.0035971 | 0.0071942 | 1.468e-36 | 2399812.8 | 2399812.8 | cd048305-882a-414a-ae7f-e1ac69ad8fa0
CS8356 | S 235 | Manufactured |  |  | CHSCF914.0/16.0 | 3 | 21 | 0.0451 | 0.0045514 | 0.0045514 | 0.0091028 | 1.3433e-36 | 3048072 | 3048072 | cd8a0b9c-1372-47d9-bfae-88d5fc894fd6
CS8357 | S 235 | Manufactured |  |  | CHSCF914.0/20.0 | 3 | 21 | 0.0562 | 0.0056146 | 0.0056146 | 0.011229 | 1.8482e-36 | 3776472 | 3776472 | af8cdd5f-bc03-4b2a-9f20-2ec6da1cdb40
CS8358 | S 235 | Manufactured |  |  | CHSCF914.0/25.0 | 3 | 21 | 0.0698 | 0.0069032 | 0.0069032 | 0.013806 | 2.316e-36 | 4668384 | 4668384 | 6bbcbc57-aacf-4590-9f6c-18fca7e665f1
CS8359 | S 235 | Manufactured |  |  | CHSCF914.0/30.0 | 3 | 21 | 0.0833 | 0.0081478 | 0.0081478 | 0.016296 | 3.2049e-36 | 5539872 | 5539872 | 8025e72f-d41a-432a-af6f-2cdd1696803a
CS8360 | S 235 | Manufactured |  |  | CHSCF1016.0/8.0 | 3 | 21 | 0.0253 | 0.0032178 | 0.0032178 | 0.0064356 | 1.1821e-36 | 1920117.6 | 1920117.6 | 0a04d70e-ebdd-48c3-b6a6-e7150d12e3ab
CS8361 | S 235 | Manufactured |  |  | CHSCF1016.0/10.0 | 3 | 21 | 0.0316 | 0.0039985 | 0.0039985 | 0.007997 | 1.6825e-36 | 2390661.6 | 2390661.6 | 6e64e48b-808b-4c19-943a-a94e9ab6ced3
CS8362 | S 235 | Manufactured |  |  | CHSCF1016.0/12.0 | 3 | 21 | 0.0378 | 0.0047698 | 0.0047698 | 0.0095397 | 2.5959e-36 | 2857440 | 2857440 | 60f4bcd5-0490-48a2-b420-17ec56324ba1
CS8363 | S 235 | Manufactured |  |  | CHSCF1016.0/12.5 | 3 | 21 | 0.0394 | 0.0049612 | 0.0049612 | 0.0099225 | 4.2943e-36 | 2973552 | 2973552 | 58c506d4-a25d-40cf-a51c-1cddcc061ca9
CS8364 | S 235 | Manufactured |  |  | CHSCF1016.0/16.0 | 3 | 21 | 0.0503 | 0.0062848 | 0.0062848 | 0.01257 | 5.5551e-36 | 3779760 | 3779760 | e885d10d-40fb-476e-9fee-2128864c3d78
CS8365 | S 235 | Manufactured |  |  | CHSCF1016.0/20.0 | 3 | 21 | 0.0626 | 0.0077632 | 0.0077632 | 0.015527 | 3.7198e-36 | 4687224 | 4687224 | acb5e05e-4b89-479f-b468-2c3c73de124e
CS8366 | S 235 | Manufactured |  |  | CHSCF1016.0/25.0 | 3 | 21 | 0.0778 | 0.0095609 | 0.0095609 | 0.019122 | 5.0022e-36 | 5800800 | 5800800 | cf0e568b-9966-441e-b98c-b4e92df88851
CS8367 | S 235 | Manufactured |  |  | CHSCF1016.0/30.0 | 3 | 21 | 0.0929 | 0.011303 | 0.011303 | 0.022607 | 3.3043e-36 | 6891552 | 6891552 | f9c3db1c-be3a-49db-b874-71c7c47405bc
CS8368 | S 235 | Manufactured |  |  | CHSCF1067.0/10.0 | 3 | 21 | 0.0332 | 0.0046379 | 0.0046379 | 0.0092759 | 3.3591e-36 | 2639184 | 2639184 | 425f53e6-b1c6-47c4-896c-17a8fe218329
CS8369 | S 235 | Manufactured |  |  | CHSCF1067.0/12.0 | 3 | 21 | 0.0398 | 0.0055342 | 0.0055342 | 0.011068 | 6.3095e-36 | 3155088 | 3155088 | 6566a04c-1aa0-47f2-afec-36afe376ceb9
CS8370 | S 235 | Manufactured |  |  | CHSCF1067.0/12.5 | 3 | 21 | 0.0414 | 0.0057567 | 0.0057567 | 0.011513 | 1.3088e-36 | 3283464 | 3283464 | a4f60eb1-bdf1-4d59-9ade-1b88120ff8e3
CS8371 | S 235 | Manufactured |  |  | CHSCF1067.0/16.0 | 3 | 21 | 0.0528 | 0.0072961 | 0.0072961 | 0.014592 | 3.5479e-36 | 4175088 | 4175088 | e9b91290-45c0-48d1-973a-e65f2e6829ee
CS8372 | S 235 | Manufactured |  |  | CHSCF1067.0/20.0 | 3 | 21 | 0.0658 | 0.0090175 | 0.0090175 | 0.018035 | 6.7342e-36 | 5179464 | 5179464 | e0e5a0c2-4046-4818-a6d4-57467dc779b7
CS8373 | S 235 | Manufactured |  |  | CHSCF1067.0/25.0 | 3 | 21 | 0.0818 | 0.011114 | 0.011114 | 0.022227 | 2.1242e-36 | 6413088 | 6413088 | ce18af39-42ae-4c93-ade3-b0167e0a9f73
CS8374 | S 235 | Manufactured |  |  | CHSCF1067.0/30.0 | 3 | 21 | 0.0977 | 0.013149 | 0.013149 | 0.026297 | 6.4817e-36 | 7622688 | 7622688 | 23d69edb-f42e-49b5-af9a-46d9928c6337
CS8375 | S 235 | Manufactured |  |  | CHSCF1168.0/10.0 | 3 | 21 | 0.0364 | 0.0060984 | 0.0060984 | 0.012197 | 2.006e-36 | 3167640 | 3167640 | 7a5d09ce-eb74-4f97-bf6b-34d57e0d83d6
CS8376 | S 235 | Manufactured |  |  | CHSCF1168.0/12.0 | 3 | 21 | 0.0436 | 0.0072805 | 0.0072805 | 0.014561 | 4.003e-36 | 3788088 | 3788088 | 41aefb67-6b53-41c5-9d71-783755887258
CS8377 | S 235 | Manufactured |  |  | CHSCF1168.0/12.5 | 3 | 21 | 0.0454 | 0.0075741 | 0.0075741 | 0.015148 | 4.1462e-36 | 3942528 | 3942528 | 7f4b5163-c4dc-41ae-a31d-92d178b338b7
CS8378 | S 235 | Manufactured |  |  | CHSCF1168.0/16.0 | 3 | 21 | 0.0579 | 0.0096077 | 0.0096077 | 0.019215 | 4.5312e-36 | 5016048 | 5016048 | 11ae4288-5399-43c2-b59a-12b071d12729
CS8379 | S 235 | Manufactured |  |  | CHSCF1168.0/20.0 | 3 | 21 | 0.0721 | 0.011886 | 0.011886 | 0.023773 | 5.4954e-36 | 6226800 | 6226800 | ee0bff1d-252f-4e37-9025-b0c5b9430882
CS8380 | S 235 | Manufactured |  |  | CHSCF1168.0/25.0 | 3 | 21 | 0.0898 | 0.014667 | 0.014667 | 0.029334 | 1.8025e-35 | 7716312 | 7716312 | 753c4ad9-d193-451a-8866-fc14e72c675d
CS8381 | S 235 | Manufactured |  |  | CHSCF1219.0/10.0 | 3 | 21 | 0.038 | 0.0069401 | 0.0069401 | 0.01388 | 3.7915e-36 | 3452784 | 3452784 | 8ade7d29-e552-478c-9f5f-e5f5d21aa8d8
CS8382 | S 235 | Manufactured |  |  | CHSCF1219.0/12.0 | 3 | 21 | 0.0455 | 0.0082872 | 0.0082872 | 0.016574 | 1.5717e-36 | 4129704 | 4129704 | c4a9ba39-8887-4c3c-be5e-47eefbaacf4b
CS8383 | S 235 | Manufactured |  |  | CHSCF1219.0/12.5 | 3 | 21 | 0.0474 | 0.0086218 | 0.0086218 | 0.017244 | 6.1384e-36 | 4298208 | 4298208 | 685fcc2a-667d-45a2-9c0d-503e997fb9a5
CS8384 | S 235 | Manufactured |  |  | CHSCF1219.0/16.0 | 3 | 21 | 0.0605 | 0.010941 | 0.010941 | 0.021882 | 1.2649e-35 | 5469960 | 5469960 | d59276c4-8401-48db-b343-195bbecfecc6
CS8385 | S 235 | Manufactured |  |  | CHSCF1219.0/20.0 | 3 | 21 | 0.0753 | 0.013542 | 0.013542 | 0.027083 | 9.3336e-36 | 6792288 | 6792288 | bb48a77e-4c69-4f43-a146-ac1448252fad
CS8386 | S 235 | Manufactured |  |  | CHSCF1219.0/25.0 | 3 | 21 | 0.0938 | 0.016719 | 0.016719 | 0.033438 | 7.4833e-36 | 8420160 | 8420160 | 5f137566-e217-4137-9bb7-62663ab99333
CS8387 | S 235 | Manufactured |  |  | CHSCF(Hy)33.7/3.0 | 3 | 90 | 0.000289 | 3.44e-08 | 3.44e-08 | 6.88e-08 | 1.8666e-44 | 680.7528 | 680.7528 | 445558ed-6fcc-4d38-8504-32ff7770f51d
CS8388 | S 235 | Manufactured |  |  | CHSCF(Hy)42.4/4.0 | 3 | 90 | 0.000483 | 8.99e-08 | 8.99e-08 | 1.8e-07 | 8.3189e-44 | 1420.6976 | 1420.6976 | 9afc0eb6-ce9c-45ed-bfb5-64eb4f8dc179
CS8389 | S 235 | Manufactured |  |  | CHSCF(Hy)48.3/3.0 | 3 | 90 | 0.000427 | 1.1e-07 | 1.1e-07 | 2.2e-07 | 6.708e-44 | 1479.6648 | 1479.6648 | 58a4ac38-e698-4ced-be30-cb33850f73ec
CS8390 | S 235 | Manufactured |  |  | CHSCF(Hy)48.3/3.5 | 3 | 90 | 0.000493 | 1.24e-07 | 1.24e-07 | 2.49e-07 | 2.2253e-43 | 1689.3436 | 1689.3436 | b942413b-6265-4ab4-8dfa-c9c52390c1fc
CS8391 | S 235 | Manufactured |  |  | CHSCF(Hy)48.3/4.0 | 3 | 90 | 0.000557 | 1.38e-07 | 1.38e-07 | 2.75e-07 | 1.9491e-43 | 1889.1104 | 1889.1104 | f3fc38dd-4498-4c73-bf55-9837d8fb026d
CS8392 | S 235 | Manufactured |  |  | CHSCF(Hy)60.3/3.0 | 3 | 90 | 0.00054 | 2.22e-07 | 2.22e-07 | 4.44e-07 | 1.7835e-43 | 2366.1288 | 2366.1288 | 7c72e641-a53b-4472-9fdc-2712203870e1
CS8393 | S 235 | Manufactured |  |  | CHSCF(Hy)60.3/4.0 | 3 | 90 | 0.000707 | 2.82e-07 | 2.82e-07 | 5.63e-07 | 1.1638e-43 | 3048.0224 | 3048.0224 | 93eaf3dd-1c40-422c-97e6-89776ce61778
CS8394 | S 235 | Manufactured |  |  | CHSCF(Hy)76.1/3.0 | 3 | 90 | 0.000689 | 4.61e-07 | 4.61e-07 | 9.22e-07 | 1.27e-42 | 3849.5592 | 3849.5592 | 773d6f38-786a-4fa9-b4b9-a16852e1444c
CS8395 | S 235 | Manufactured |  |  | CHSCF(Hy)76.1/4.0 | 3 | 90 | 0.000906 | 5.91e-07 | 5.91e-07 | 1.18e-06 | 1.3783e-42 | 4995.5936 | 4995.5936 | 640183c8-7f93-492b-baf4-04c3e2e0faab
CS8396 | S 235 | Manufactured |  |  | CHSCF(Hy)88.9/3.0 | 3 | 90 | 0.00081 | 7.48e-07 | 7.48e-07 | 1.5e-06 | 5.2128e-42 | 5314.9032 | 5314.9032 | 81d6ecfd-83f8-4a8c-b7be-7b0444030580
CS8397 | S 235 | Manufactured |  |  | CHSCF(Hy)88.9/3.5 | 3 | 90 | 0.000939 | 8.57e-07 | 8.57e-07 | 1.71e-06 | 3.2489e-42 | 6129.6844 | 6129.6844 | 1b05037f-1a38-4653-907e-393dd010d0ba
CS8398 | S 235 | Manufactured |  |  | CHSCF(Hy)88.9/4.0 | 3 | 90 | 0.00107 | 9.63e-07 | 9.63e-07 | 1.93e-06 | 2.6551e-42 | 6924.8096 | 6924.8096 | d6372f45-ae27-40d5-a9e7-62cb34c2ed76
CS8399 | S 235 | Manufactured |  |  | CHSCF(Hy)88.9/5.0 | 3 | 90 | 0.00132 | 1.16e-06 | 1.16e-06 | 2.33e-06 | 1.6261e-42 | 8457.052 | 8457.052 | de0b2821-2290-4cfd-a550-dca1627ee054
CS8400 | S 235 | Manufactured |  |  | CHSCF(Hy)88.9/6.3 | 3 | 90 | 0.00163 | 1.4e-06 | 1.4e-06 | 2.8e-06 | 2.8709e-42 | 10336.0169 | 10336.0169 | 493559d3-1952-4b3e-b5b5-96d7f8774eba
CS8401 | S 235 | Manufactured |  |  | CHSCF(Hy)114.3/3.0 | 3 | 90 | 0.00105 | 1.63e-06 | 1.63e-06 | 3.25e-06 | 1.4576e-41 | 8921.2968 | 8921.2968 | b31c2238-1bb4-4d20-bdf9-4e4000609a1f
CS8402 | S 235 | Manufactured |  |  | CHSCF(Hy)114.3/3.5 | 3 | 90 | 0.00122 | 1.87e-06 | 1.87e-06 | 3.74e-06 | 8.3398e-42 | 10315.8076 | 10315.8076 | ff5e1a89-ff85-4b0d-bf23-5e2c27861fd5
CS8403 | S 235 | Manufactured |  |  | CHSCF(Hy)114.3/4.0 | 3 | 90 | 0.00139 | 2.11e-06 | 2.11e-06 | 4.22e-06 | 1.0257e-41 | 11684.5664 | 11684.5664 | 8faae61b-3079-4ad1-94b8-1afce53dd18d
CS8404 | S 235 | Manufactured |  |  | CHSCF(Hy)114.3/5.0 | 3 | 90 | 0.00172 | 2.57e-06 | 2.57e-06 | 5.14e-06 | 1.4006e-41 | 14345.788 | 14345.788 | 961bdfb1-da43-4d21-8e44-bc53f17dbc65
CS8405 | S 235 | Manufactured |  |  | CHSCF(Hy)114.3/6.0 | 3 | 90 | 0.00204 | 3e-06 | 3e-06 | 6e-06 | 1.8244e-41 | 16906.8816 | 16906.8816 | efcea38e-26d4-4470-b3a4-fe3a828e2faf
CS8406 | S 235 | Manufactured |  |  | CHSCF(Hy)139.7/4.0 | 3 | 90 | 0.00171 | 3.93e-06 | 3.93e-06 | 7.86e-06 | 2.8784e-41 | 17683.0304 | 17683.0304 | 39009eea-0d67-48d2-b933-a15b53904c1d
CS8407 | S 235 | Manufactured |  |  | CHSCF(Hy)139.7/5.0 | 3 | 90 | 0.00212 | 4.81e-06 | 4.81e-06 | 9.61e-06 | 5.4406e-41 | 21782.908 | 21782.908 | ade12bc9-7cd9-4351-891d-d122e3ce579c
CS8408 | S 235 | Manufactured |  |  | CHSCF(Hy)139.7/6.0 | 3 | 90 | 0.00252 | 5.64e-06 | 5.64e-06 | 1.129e-05 | 4.2502e-41 | 25758.2736 | 25758.2736 | 3b125541-4fe6-41e3-9882-2f2304c4fe30
CS8409 | S 235 | Manufactured |  |  | CHSCF(Hy)139.7/8.0 | 3 | 90 | 0.00331 | 7.2e-06 | 7.2e-06 | 1.441e-05 | 1.6563e-40 | 33343.1488 | 33343.1488 | 79597a98-521b-4bd6-8bbf-24d1d54448ca
CS8410 | S 235 | Manufactured |  |  | CHSCF(Hy)139.7/10.0 | 3 | 90 | 0.00407 | 8.62e-06 | 8.62e-06 | 1.724e-05 | 9.4157e-41 | 40453.016 | 40453.016 | 813b7b59-d29c-4e92-9cdd-11b8ddc736e3
CS8411 | S 235 | Manufactured |  |  | CHSCF(Hy)168.3/4.0 | 3 | 90 | 0.00206 | 6.97e-06 | 6.97e-06 | 1.394e-05 | 5.7202e-41 | 25919.8304 | 25919.8304 | 5a0d2ff5-5b51-45eb-9be4-08ac2398fb9c
CS8412 | S 235 | Manufactured |  |  | CHSCF(Hy)168.3/5.0 | 3 | 90 | 0.00257 | 8.56e-06 | 8.56e-06 | 1.712e-05 | 1.5473e-40 | 32010.268 | 32010.268 | ba8854de-6014-4278-8a3b-25823ccfa660
CS8413 | S 235 | Manufactured |  |  | CHSCF(Hy)168.3/6.0 | 3 | 90 | 0.00306 | 1.009e-05 | 1.009e-05 | 2.017e-05 | 9.6105e-41 | 37948.7376 | 37948.7376 | 7deb279c-6787-4f1a-9d44-3283de738f6a
CS8414 | S 235 | Manufactured |  |  | CHSCF(Hy)168.3/8.0 | 3 | 90 | 0.00403 | 1.297e-05 | 1.297e-05 | 2.595e-05 | 2.1202e-40 | 49377.4528 | 49377.4528 | 494106ed-1baf-4c20-8b06-3f8a8b30b894
CS8415 | S 235 | Manufactured |  |  | CHSCF(Hy)168.3/10.0 | 3 | 90 | 0.00497 | 1.564e-05 | 1.564e-05 | 3.128e-05 | 2.5917e-40 | 60221.336 | 60221.336 | d9b77cf2-ecca-49fb-8c09-6e2ddb4c15b3
CS8416 | S 235 | Manufactured |  |  | CHSCF(Hy)168.3/12.5 | 3 | 90 | 0.00612 | 1.868e-05 | 1.868e-05 | 3.737e-05 | 1.785e-40 | 72977.17 | 72977.17 | e6b49c34-29e7-4ab6-8e1d-11fefb871e78
CS8417 | S 235 | Manufactured |  |  | CHSCF(Hy)193.7/4.0 | 3 | 90 | 0.00238 | 1.073e-05 | 1.073e-05 | 2.146e-05 | 2.3453e-40 | 34551.7664 | 34551.7664 | c5d0a787-53bf-4def-85f2-c068c4e09c22
CS8418 | S 235 | Manufactured |  |  | CHSCF(Hy)193.7/4.5 | 3 | 90 | 0.00267 | 1.198e-05 | 1.198e-05 | 2.395e-05 | 2.6825e-40 | 38667.6612 | 38667.6612 | 7241d986-be99-4a60-a63a-37f2fe3f74fc
CS8419 | S 235 | Manufactured |  |  | CHSCF(Hy)193.7/5.0 | 3 | 90 | 0.00296 | 1.32e-05 | 1.32e-05 | 2.64e-05 | 1.8546e-40 | 42739.228 | 42739.228 | e1a0e92e-f57f-480d-89b0-78d7bdfa79ca
CS8420 | S 235 | Manufactured |  |  | CHSCF(Hy)193.7/6.0 | 3 | 90 | 0.00354 | 1.56e-05 | 1.56e-05 | 3.119e-05 | 3.0918e-40 | 50750.3376 | 50750.3376 | ec5a04e7-1da1-4d2c-82f4-a26a93b1b450
CS8421 | S 235 | Manufactured |  |  | CHSCF(Hy)193.7/8.0 | 3 | 90 | 0.00467 | 2.016e-05 | 2.016e-05 | 4.031e-05 | 6.9675e-40 | 66251.1808 | 66251.1808 | 3442b320-473d-4629-8ee6-25207dd9fd3e
CS8422 | S 235 | Manufactured |  |  | CHSCF(Hy)193.7/10.0 | 3 | 90 | 0.00577 | 2.442e-05 | 2.442e-05 | 4.883e-05 | 3.8676e-40 | 81069.656 | 81069.656 | 2809e32c-c99f-4e04-a4ce-7c42cf59df1a
CS8423 | S 235 | Manufactured |  |  | CHSCF(Hy)193.7/12.5 | 3 | 90 | 0.00712 | 2.934e-05 | 2.934e-05 | 5.869e-05 | 4.8531e-40 | 98656.57 | 98656.57 | 1db04091-2217-4dbf-974a-a31b1e38b3ab
CS8424 | S 235 | Manufactured |  |  | CHSCF(Hy)219.1/4.5 | 3 | 90 | 0.00303 | 1.747e-05 | 1.747e-05 | 3.494e-05 | 5.6353e-40 | 49744.7028 | 49744.7028 | edeee02c-1cbf-4b74-a6ac-6b4e3653f08b
CS8425 | S 235 | Manufactured |  |  | CHSCF(Hy)219.1/5.0 | 3 | 90 | 0.00336 | 1.928e-05 | 1.928e-05 | 3.856e-05 | 5.0747e-40 | 55016.572 | 55016.572 | cf8f7d23-d640-45ed-9f13-2d2e3df18304
CS8426 | S 235 | Manufactured |  |  | CHSCF(Hy)219.1/6.0 | 3 | 90 | 0.00402 | 2.282e-05 | 2.282e-05 | 4.564e-05 | 3.0204e-40 | 65409.9984 | 65409.9984 | bea76779-a08d-49aa-9b94-7409ba64cc6c
CS8427 | S 235 | Manufactured |  |  | CHSCF(Hy)219.1/8.0 | 3 | 90 | 0.00531 | 2.96e-05 | 2.96e-05 | 5.919e-05 | 1.0607e-39 | 85602.3232 | 85602.3232 | 0b0b1d20-3e8d-4af0-860e-45cd230e1843
CS8428 | S 235 | Manufactured |  |  | CHSCF(Hy)219.1/10.0 | 3 | 90 | 0.00657 | 3.598e-05 | 3.598e-05 | 7.197e-05 | 6.6037e-40 | 105014.744 | 105014.744 | 9ad79cdf-d2a5-4dba-826d-d11f13659e98
CS8429 | S 235 | Manufactured |  |  | CHSCF(Hy)219.1/12.0 | 3 | 90 | 0.00781 | 4.2e-05 | 4.2e-05 | 8.4e-05 | 8.4096e-40 | 123662.6208 | 123662.6208 | 400b200a-af92-4c28-adaf-019747d8a9bd
CS8430 | S 235 | Manufactured |  |  | CHSCF(Hy)219.1/12.5 | 3 | 90 | 0.00811 | 4.345e-05 | 4.345e-05 | 8.689e-05 | 8.8785e-40 | 128206.93 | 128206.93 | 623789b3-e7ff-49a5-ab74-53a006d78465
CS8431 | S 235 | Manufactured |  |  | CHSCF(Hy)219.1/16.0 | 3 | 90 | 0.0102 | 5.297e-05 | 5.297e-05 | 0.00010593 | 1.0098e-39 | 158726.1824 | 158726.1824 | a4ed0710-c103-4899-adf1-5e2538594816
CS8432 | S 235 | Manufactured |  |  | CHSCF(Hy)244.5/5.0 | 3 | 90 | 0.00376 | 2.699e-05 | 2.699e-05 | 5.397e-05 | 4.9286e-40 | 68842.3 | 68842.3 | 6f31c3fb-7a05-4f2b-a325-af400e663178
CS8433 | S 235 | Manufactured |  |  | CHSCF(Hy)244.5/6.0 | 3 | 90 | 0.0045 | 3.199e-05 | 3.199e-05 | 6.397e-05 | 9.0545e-40 | 81927.72 | 81927.72 | 4467d09e-1dc3-4b0e-914a-4436c87335c2
CS8434 | S 235 | Manufactured |  |  | CHSCF(Hy)244.5/8.0 | 3 | 90 | 0.00594 | 4.16e-05 | 4.16e-05 | 8.321e-05 | 1.108e-39 | 107430.88 | 107430.88 | a69194ce-b398-4e06-92d0-9095677b0fde
CS8435 | S 235 | Manufactured |  |  | CHSCF(Hy)244.5/10.0 | 3 | 90 | 0.00737 | 5.073e-05 | 5.073e-05 | 0.00010146 | 2.2132e-39 | 132056.6 | 132056.6 | 5803a751-4c46-44f8-b177-bc03e8d510c7
CS8436 | S 235 | Manufactured |  |  | CHSCF(Hy)244.5/12.0 | 3 | 90 | 0.00877 | 5.938e-05 | 5.938e-05 | 0.00011877 | 4.3138e-40 | 155820.24 | 155820.24 | dee0264c-1ae1-4886-aa4d-72f5d6ffd605
CS8437 | S 235 | Manufactured |  |  | CHSCF(Hy)244.5/12.5 | 3 | 90 | 0.00911 | 6.147e-05 | 6.147e-05 | 0.00012295 | 1.2568e-39 | 161628.25 | 161628.25 | de6b51ef-d853-4c63-8e09-e8128938c90d
CS8438 | S 235 | Manufactured |  |  | CHSCF(Hy)244.5/16.0 | 3 | 90 | 0.0115 | 7.533e-05 | 7.533e-05 | 0.00015066 | 1.11e-39 | 200822.72 | 200822.72 | e4bbab06-b57d-45d4-9eb4-f26df6d51df4
CS8439 | S 235 | Manufactured |  |  | CHSCF(Hy)273.0/5.0 | 3 | 90 | 0.00421 | 3.781e-05 | 3.781e-05 | 7.562e-05 | 8.4648e-40 | 86198.8 | 86198.8 | 8359e768-1dba-4e21-81af-e717915f3bef
CS8440 | S 235 | Manufactured |  |  | CHSCF(Hy)273.0/6.0 | 3 | 90 | 0.00503 | 4.487e-05 | 4.487e-05 | 8.974e-05 | 8.1913e-40 | 102673.44 | 102673.44 | af0eb050-b833-45a7-939c-2e70697230ab
CS8441 | S 235 | Manufactured |  |  | CHSCF(Hy)273.0/8.0 | 3 | 90 | 0.00666 | 5.852e-05 | 5.852e-05 | 0.00011703 | 8.0163e-40 | 134872.96 | 134872.96 | 5304d5b1-fcb2-4ba4-99c9-6728859ed272
CS8442 | S 235 | Manufactured |  |  | CHSCF(Hy)273.0/10.0 | 3 | 90 | 0.00826 | 7.154e-05 | 7.154e-05 | 0.00014308 | 2.1418e-39 | 166085.6 | 166085.6 | a7ab9cc6-8879-4670-80e0-d639ce9f2b4d
CS8443 | S 235 | Manufactured |  |  | CHSCF(Hy)273.0/12.0 | 3 | 90 | 0.00984 | 8.396e-05 | 8.396e-05 | 0.00016792 | 1.9841e-39 | 196326.72 | 196326.72 | 1c82f914-9192-4cb0-9186-6f97885d069d
CS8444 | S 235 | Manufactured |  |  | CHSCF(Hy)273.0/12.5 | 3 | 90 | 0.0102 | 8.697e-05 | 8.697e-05 | 0.00017395 | 6.736e-39 | 203737 | 203737 | 1012ec44-d0e4-49c8-a86c-8a8d52edf983
CS8445 | S 235 | Manufactured |  |  | CHSCF(Hy)273.0/16.0 | 3 | 90 | 0.0129 | 0.00010707 | 0.00010707 | 0.00021414 | 5.3315e-39 | 253955.84 | 253955.84 | c14283f1-3fb4-4f0a-9b86-85ea13a34f3d
CS8446 | S 235 | Manufactured |  |  | CHSCF(Hy)323.9/5.0 | 3 | 90 | 0.00501 | 6.369e-05 | 6.369e-05 | 0.00012739 | 1.0198e-39 | 122046.652 | 122046.652 | 0eb92a69-d59d-4b36-bf44-133ffce8cc99
CS8447 | S 235 | Manufactured |  |  | CHSCF(Hy)323.9/6.0 | 3 | 90 | 0.00599 | 7.572e-05 | 7.572e-05 | 0.00015145 | 2.8219e-39 | 145544.2704 | 145544.2704 | 48a7c477-9894-4739-ab32-0a442b20c415
CS8448 | S 235 | Manufactured |  |  | CHSCF(Hy)323.9/8.0 | 3 | 90 | 0.00794 | 9.91e-05 | 9.91e-05 | 0.0001982 | 8.7103e-39 | 191643.1552 | 191643.1552 | 651f8cdf-f2a0-40f3-928f-ff6096218e69
CS8449 | S 235 | Manufactured |  |  | CHSCF(Hy)323.9/10.0 | 3 | 90 | 0.00986 | 0.00012158 | 0.00012158 | 0.00024317 | 3.7735e-39 | 236559.704 | 236559.704 | de98f5e2-b39f-43d8-9411-1c85e6138ec6
CS8450 | S 235 | Manufactured |  |  | CHSCF(Hy)323.9/12.0 | 3 | 90 | 0.0118 | 0.0001432 | 0.0001432 | 0.00028639 | 4.0747e-39 | 280309.2768 | 280309.2768 | d746f06a-5149-493e-a2be-71035e27d11e
CS8451 | S 235 | Manufactured |  |  | CHSCF(Hy)323.9/12.5 | 3 | 90 | 0.0122 | 0.00014847 | 0.00014847 | 0.00029693 | 5.5491e-39 | 291066.13 | 291066.13 | a23b8cc8-6f0e-4901-964d-bd98a5154cdc
CS8452 | S 235 | Manufactured |  |  | CHSCF(Hy)323.9/16.0 | 3 | 90 | 0.0155 | 0.0001839 | 0.0001839 | 0.0003678 | 6.4073e-39 | 364368.9344 | 364368.9344 | 0f437056-eb5f-4f26-9e05-cf8202a5f1d7
CS8453 | S 235 | Manufactured |  |  | CHSCF(Hy)355.6/5.0 | 3 | 90 | 0.00551 | 8.464e-05 | 8.464e-05 | 0.00016927 | 2.8532e-39 | 147514.432 | 147514.432 | e0ce9704-a8b8-4d23-a7c9-9446afa4e027
CS8454 | S 235 | Manufactured |  |  | CHSCF(Hy)355.6/6.0 | 3 | 90 | 0.00659 | 0.00010071 | 0.00010071 | 0.00020141 | 6.7997e-39 | 176014.3104 | 176014.3104 | c80db773-7b29-4e7c-9b42-4172cf63e079
CS8455 | S 235 | Manufactured |  |  | CHSCF(Hy)355.6/8.0 | 3 | 90 | 0.00874 | 0.00013201 | 0.00013201 | 0.00026403 | 7.8644e-39 | 232026.4192 | 232026.4192 | 6d00fb81-d092-4931-8800-0df58fd8f81d
CS8456 | S 235 | Manufactured |  |  | CHSCF(Hy)355.6/10.0 | 3 | 90 | 0.0109 | 0.00016223 | 0.00016223 | 0.00032447 | 2.6079e-38 | 286734.464 | 286734.464 | 8703708b-2248-48a6-89d4-3a72c160a0b4
CS8457 | S 235 | Manufactured |  |  | CHSCF(Hy)355.6/12.0 | 3 | 90 | 0.013 | 0.00019139 | 0.00019139 | 0.00038279 | 2.1351e-38 | 340153.8048 | 340153.8048 | 5ee9afb9-84e8-4d8c-95c8-af9d3b1d3927
CS8458 | S 235 | Manufactured |  |  | CHSCF(Hy)355.6/12.5 | 3 | 90 | 0.0135 | 0.00019852 | 0.00019852 | 0.00039704 | 3.3695e-38 | 353309.08 | 353309.08 | f8c5afeb-2992-4c81-a85e-ddbf4a48a6ac
CS8459 | S 235 | Manufactured |  |  | CHSCF(Hy)355.6/16.0 | 3 | 90 | 0.0171 | 0.00024663 | 0.00024663 | 0.00049326 | 1.0875e-38 | 443187.8144 | 443187.8144 | 6cdb3e7e-2f9a-4312-bd62-40f9344714bf
CS8460 | S 235 | Manufactured |  |  | CHSCF(Hy)406.4/6.0 | 3 | 90 | 0.00755 | 0.00015128 | 0.00015128 | 0.00030257 | 6.0655e-39 | 230878.3104 | 230878.3104 | 124102ec-4e41-42bc-b829-c2122c56783f
CS8461 | S 235 | Manufactured |  |  | CHSCF(Hy)406.4/8.0 | 3 | 90 | 0.01 | 0.00019874 | 0.00019874 | 0.00039748 | 8.6949e-39 | 304788.2752 | 304788.2752 | d54cd4cb-417e-442d-924b-b5ebf09c0db4
CS8462 | S 235 | Manufactured |  |  | CHSCF(Hy)406.4/10.0 | 3 | 90 | 0.0125 | 0.00024476 | 0.00024476 | 0.00048952 | 2.9339e-38 | 377199.104 | 377199.104 | f9a52480-d2dc-4b89-ba45-1ceca8d72d0b
CS8463 | S 235 | Manufactured |  |  | CHSCF(Hy)406.4/12.0 | 3 | 90 | 0.0149 | 0.00028937 | 0.00028937 | 0.00057874 | 4.6918e-39 | 448126.1568 | 448126.1568 | 255afb4b-6aee-4b72-82cf-b2cbfbf5312b
CS8464 | S 235 | Manufactured |  |  | CHSCF(Hy)406.4/12.5 | 3 | 90 | 0.0155 | 0.00030031 | 0.00030031 | 0.00060061 | 2.4117e-38 | 465627.88 | 465627.88 | 3e6710d0-bc91-47be-baa1-9e3271c724c4
CS8465 | S 235 | Manufactured |  |  | CHSCF(Hy)406.4/16.0 | 3 | 90 | 0.0196 | 0.00037449 | 0.00037449 | 0.00074898 | 2.1399e-38 | 585590.3744 | 585590.3744 | f929b766-6110-49e2-a292-1270a259b203
CS8466 | S 235 | Manufactured |  |  | CHSCF(Hy)457.0/6.0 | 3 | 90 | 0.0085 | 0.00021618 | 0.00021618 | 0.00043236 | 2.2953e-38 | 292914.72 | 292914.72 | 864c5556-5b36-499c-9e42-7156338b86bc
CS8467 | S 235 | Manufactured |  |  | CHSCF(Hy)457.0/8.0 | 3 | 90 | 0.0113 | 0.00028446 | 0.00028446 | 0.00056893 | 2.0989e-38 | 387114.88 | 387114.88 | 485ccacd-20c9-4017-997a-9bb5626c0032
CS8468 | S 235 | Manufactured |  |  | CHSCF(Hy)457.0/10.0 | 3 | 90 | 0.014 | 0.00035091 | 0.00035091 | 0.00070183 | 2.8878e-38 | 479621.6 | 479621.6 | 863fdeac-37de-4d80-8b85-ba4557623b47
CS8469 | S 235 | Manufactured |  |  | CHSCF(Hy)457.0/12.0 | 3 | 90 | 0.0168 | 0.00041556 | 0.00041556 | 0.00083113 | 2.2295e-38 | 570450.24 | 570450.24 | bf39f0f1-e8cb-45e7-bc7f-cddcb2af5b95
CS8470 | S 235 | Manufactured |  |  | CHSCF(Hy)457.0/12.5 | 3 | 90 | 0.0175 | 0.00043145 | 0.00043145 | 0.0008629 | 3.6188e-38 | 592897 | 592897 | 34bd0243-1781-4c39-ada7-20c946a8ccd6
CS8471 | S 235 | Manufactured |  |  | CHSCF(Hy)457.0/16.0 | 3 | 90 | 0.0222 | 0.00053959 | 0.00053959 | 0.0010792 | 4.9422e-38 | 747134.72 | 747134.72 | ea8ad0c4-09d6-4cf3-bca0-a3b326dfde7a
CS8472 | S 235 | Manufactured |  |  | CHSCF(Hy)508.0/6.0 | 3 | 90 | 0.00946 | 0.00029812 | 0.00029812 | 0.00059623 | 4.0561e-38 | 362903.04 | 362903.04 | 62846797-5253-4b05-be96-de25f62a4a15
CS8473 | S 235 | Manufactured |  |  | CHSCF(Hy)508.0/8.0 | 3 | 90 | 0.0126 | 0.0003928 | 0.0003928 | 0.0007856 | 8.6798e-38 | 480040.96 | 480040.96 | 00327c37-4621-4afe-a2d0-779c74cbbf8e
CS8474 | S 235 | Manufactured |  |  | CHSCF(Hy)508.0/10.0 | 3 | 90 | 0.0156 | 0.0004852 | 0.0004852 | 0.0009704 | 5.8122e-38 | 595289.6 | 595289.6 | 5b31ccfd-e061-4a80-92fe-d7e3467bae8e
CS8475 | S 235 | Manufactured |  |  | CHSCF(Hy)508.0/12.0 | 3 | 90 | 0.0187 | 0.00057536 | 0.00057536 | 0.0011507 | 1.4836e-37 | 708664.32 | 708664.32 | 59b5dfa1-f553-41a4-b6cd-1e3ecbb6bf2f
CS8476 | S 235 | Manufactured |  |  | CHSCF(Hy)508.0/12.5 | 3 | 90 | 0.0195 | 0.00059755 | 0.00059755 | 0.0011951 | 7.8159e-38 | 736717 | 736717 | d3327d11-269c-43af-b5d4-64737982234d
CS8477 | S 235 | Manufactured |  |  | CHSCF(Hy)508.0/16.0 | 3 | 90 | 0.0247 | 0.00074909 | 0.00074909 | 0.0014982 | 8.575e-38 | 929853.44 | 929853.44 | 121a45cb-13a3-49ad-901d-fbe8d2a88adb
CS8859 | S 235 | Manufactured |  |  | LCHS(Ce)457/6.4 | 3 | 103 | 0.00906 | 0.00022999 | 0.00022999 | 0.00045997 | 2.1327e-38 | 312000 | 312000 | fcaf7919-53b3-4bbe-bae6-d92a23d64db9
CS8860 | S 235 | Manufactured |  |  | LCHS(Ce)457/7.9 | 3 | 103 | 0.0111 | 0.00028109 | 0.00028109 | 0.00056219 | 3.3705e-38 | 382560 | 382560 | a77af7cf-63ab-40e4-8056-e4b4a0de298b
CS8861 | S 235 | Manufactured |  |  | LCHS(Ce)457/8.7 | 3 | 103 | 0.0123 | 0.00030793 | 0.00030793 | 0.00061586 | 1.1679e-38 | 419760 | 419760 | 5ede1019-7b3a-432b-a9a6-c234a99a0b7c
CS8862 | S 235 | Manufactured |  |  | LCHS(Ce)457/9.5 | 3 | 103 | 0.0134 | 0.00033447 | 0.00033447 | 0.00066894 | 2.117e-38 | 456720 | 456720 | 9e3208b0-bdd7-4cdf-8bd8-8380c39f22cd
CS8863 | S 235 | Manufactured |  |  | LCHS(Ce)457/10.3 | 3 | 103 | 0.0145 | 0.00036072 | 0.00036072 | 0.00072145 | 1.4184e-38 | 493440 | 493440 | 86e6a67f-acbb-4b8c-a439-90c3c41bc78d
CS8864 | S 235 | Manufactured |  |  | LCHS(Ce)457/11.1 | 3 | 103 | 0.0155 | 0.00038669 | 0.00038669 | 0.00077338 | 2.2744e-38 | 529680 | 529680 | 19711473-772d-4e1b-a556-ae9e138dc081
CS8865 | S 235 | Manufactured |  |  | LCHS(Ce)457/11.9 | 3 | 103 | 0.0166 | 0.00041237 | 0.00041237 | 0.00082475 | 1.7831e-38 | 565920 | 565920 | 56b12b42-fb85-4ff2-9411-7e40ba681d85
CS8866 | S 235 | Manufactured |  |  | LCHS(Ce)457/12.7 | 3 | 103 | 0.0177 | 0.00043777 | 0.00043777 | 0.00087554 | 1.2171e-38 | 601920 | 601920 | e93b53da-e77b-45bc-8072-aa5258084d80
CS8867 | S 235 | Manufactured |  |  | LCHS(Ce)457/14.3 | 3 | 103 | 0.0199 | 0.00048773 | 0.00048773 | 0.00097546 | 2.5093e-38 | 672960 | 672960 | 60f1eefc-76f9-434b-b2a2-83a6145cc7b7
CS8868 | S 235 | Manufactured |  |  | LCHS(Ce)508/6.4 | 3 | 103 | 0.0101 | 0.00031724 | 0.00031724 | 0.00063447 | 3.1171e-38 | 386400 | 386400 | 5d892896-53d5-46f8-ad72-114af9865764
CS8869 | S 235 | Manufactured |  |  | LCHS(Ce)508/7.9 | 3 | 103 | 0.0124 | 0.00038812 | 0.00038812 | 0.00077624 | 2.8508e-38 | 474240 | 474240 | 35351500-9d03-4e63-92e6-f2c2f255dd47
CS8870 | S 235 | Manufactured |  |  | LCHS(Ce)508/8.7 | 3 | 103 | 0.0136 | 0.0004254 | 0.0004254 | 0.0008508 | 7.5288e-38 | 520560 | 520560 | d83e2669-cb67-4ade-af64-c5f0b7e22d9f
CS8871 | S 235 | Manufactured |  |  | LCHS(Ce)508/9.5 | 3 | 103 | 0.0149 | 0.00046231 | 0.00046231 | 0.00092463 | 3.1741e-38 | 566640 | 566640 | 06e3ba44-5311-460e-943b-a20ed78721c3
CS8872 | S 235 | Manufactured |  |  | LCHS(Ce)508/10.3 | 3 | 103 | 0.0161 | 0.00049887 | 0.00049887 | 0.00099774 | 5.2002e-38 | 612480 | 612480 | 69c11221-0f42-426e-a6b0-934b2946f43c
CS8873 | S 235 | Manufactured |  |  | LCHS(Ce)508/11.1 | 3 | 103 | 0.0173 | 0.00053506 | 0.00053506 | 0.0010701 | 1.4746e-37 | 657840 | 657840 | b7e3d733-c0dc-4691-923b-d0a1af1ee7da
CS8874 | S 235 | Manufactured |  |  | LCHS(Ce)508/11.9 | 3 | 103 | 0.0185 | 0.00057091 | 0.00057091 | 0.0011418 | 7.7616e-38 | 702960 | 702960 | e5b2ab6b-8ec5-4748-b4f1-573cb6a974ee
CS8875 | S 235 | Manufactured |  |  | LCHS(Ce)508/12.7 | 3 | 103 | 0.0198 | 0.00060639 | 0.00060639 | 0.0012128 | 5.3911e-38 | 747840 | 747840 | e8ff74b6-fbb3-4a2d-a5c1-4484a2cf50a9
CS8876 | S 235 | Manufactured |  |  | LCHS(Ce)508/14.3 | 3 | 103 | 0.0222 | 0.00067632 | 0.00067632 | 0.0013526 | 4.3018e-38 | 836640 | 836640 | a9354379-c946-4b6c-9fc8-ba20dba67840
CS8877 | S 235 | Manufactured |  |  | LCHS(Ce)508/15.9 | 3 | 103 | 0.0246 | 0.00074485 | 0.00074485 | 0.0014897 | 9.538e-38 | 924480 | 924480 | 3627787c-fe5d-406e-bb5f-4922675b076b
CS8878 | S 235 | Manufactured |  |  | LCHS(Ce)508/17.5 | 3 | 103 | 0.027 | 0.00081202 | 0.00081202 | 0.001624 | 5.935e-38 | 1010880 | 1010880 | 8798e9a2-336d-4ed0-9169-85429bfbbcd4
CS8879 | S 235 | Manufactured |  |  | LCHS(Ce)508/19.1 | 3 | 103 | 0.0293 | 0.00087784 | 0.00087784 | 0.0017557 | 1.3029e-37 | 1096320 | 1096320 | 1003912c-56d8-4e88-b8f4-db14a41807cf
CS8880 | S 235 | Manufactured |  |  | LCHS(Ce)508/20.6 | 3 | 103 | 0.0315 | 0.00093834 | 0.00093834 | 0.0018767 | 9.6954e-38 | 1175280 | 1175280 | a86f5274-42e8-4b94-800d-9500ba629aa2
CS8881 | S 235 | Manufactured |  |  | LCHS(Ce)559/6.4 | 3 | 103 | 0.0111 | 0.00042416 | 0.00042416 | 0.00084832 | 7.4044e-38 | 468960 | 468960 | 6d31db2f-5995-42b5-96ff-1a6ffce044fc
CS8882 | S 235 | Manufactured |  |  | LCHS(Ce)559/7.9 | 3 | 103 | 0.0137 | 0.00051936 | 0.00051936 | 0.0010387 | 5.4766e-38 | 575760 | 575760 | 2c4963d5-8a64-47fa-a079-214504ee32b2
CS8883 | S 235 | Manufactured |  |  | LCHS(Ce)559/8.7 | 3 | 103 | 0.015 | 0.00056949 | 0.00056949 | 0.001139 | 3.8678e-38 | 632400 | 632400 | f6b7af64-99f1-4e02-8632-98cde3ea38c3
CS8884 | S 235 | Manufactured |  |  | LCHS(Ce)559/9.5 | 3 | 103 | 0.0164 | 0.00061918 | 0.00061918 | 0.0012384 | 1.0337e-37 | 688560 | 688560 | 7d90f913-1e53-49c1-ab1c-30a543c3cfd6
CS8885 | S 235 | Manufactured |  |  | LCHS(Ce)559/10.3 | 3 | 103 | 0.0178 | 0.00066843 | 0.00066843 | 0.0013369 | 8.4422e-38 | 744240 | 744240 | e9eb2fe4-022c-4bb2-b331-cd4da9a5121d
CS8886 | S 235 | Manufactured |  |  | LCHS(Ce)559/11.1 | 3 | 103 | 0.0191 | 0.00071724 | 0.00071724 | 0.0014345 | 6.183e-38 | 799920 | 799920 | 96d70bee-41df-4434-8f3b-6d6be7e343cf
CS8887 | S 235 | Manufactured |  |  | LCHS(Ce)559/11.9 | 3 | 103 | 0.0205 | 0.00076562 | 0.00076562 | 0.0015312 | 1.0234e-37 | 854880 | 854880 | f7a89005-5185-4603-8705-1bddef36b7ca
CS8888 | S 235 | Manufactured |  |  | LCHS(Ce)559/12.7 | 3 | 103 | 0.0218 | 0.00081356 | 0.00081356 | 0.0016271 | 9.3938e-38 | 909840 | 909840 | 2a5554ec-1961-4381-927a-44b9144bf01b
CS8889 | S 235 | Manufactured |  |  | LCHS(Ce)559/14.3 | 3 | 103 | 0.0245 | 0.00090817 | 0.00090817 | 0.0018163 | 4.3667e-38 | 1018560 | 1018560 | 2afda496-704a-439b-8a44-bd8898b77996
CS8890 | S 235 | Manufactured |  |  | LCHS(Ce)559/15.9 | 3 | 103 | 0.0271 | 0.0010011 | 0.0010011 | 0.0020022 | 1.4308e-37 | 1125840 | 1125840 | 6aabfeb6-9d30-421d-af78-3844b3831689
CS8891 | S 235 | Manufactured |  |  | LCHS(Ce)559/17.5 | 3 | 103 | 0.0298 | 0.0010923 | 0.0010923 | 0.0021846 | 2.3084e-37 | 1231920 | 1231920 | 06c7ff11-62d6-4205-b249-e2f7e610858a
CS8892 | S 235 | Manufactured |  |  | LCHS(Ce)559/19.1 | 3 | 103 | 0.0324 | 0.0011819 | 0.0011819 | 0.0023638 | 9.122e-38 | 1336800 | 1336800 | 628bffe6-8e50-46d6-8f69-2bf020cbef5e
CS8893 | S 235 | Manufactured |  |  | LCHS(Ce)559/20.6 | 3 | 103 | 0.0348 | 0.0012644 | 0.0012644 | 0.0025288 | 1.2138e-37 | 1433760 | 1433760 | 3ca5b1b7-4844-49ed-b80a-a87b14c8ea93
CS8894 | S 235 | Manufactured |  |  | LCHS(Ce)559/22.2 | 3 | 103 | 0.0374 | 0.0013508 | 0.0013508 | 0.0027016 | 8.6739e-38 | 1536240 | 1536240 | 00961abf-cb84-4526-8338-de8a8c95bdc8
CS8895 | S 235 | Manufactured |  |  | LCHS(Ce)559/23.8 | 3 | 103 | 0.04 | 0.0014356 | 0.0014356 | 0.0028713 | 2.0671e-37 | 1637280 | 1637280 | ad4a1d27-7ac3-4b99-a8d9-c5101d0f52e7
CS8896 | S 235 | Manufactured |  |  | LCHS(Ce)559/25.4 | 3 | 103 | 0.0426 | 0.0015189 | 0.0015189 | 0.0030378 | 4.2268e-37 | 1737120 | 1737120 | 551f3cd9-2d1e-46d9-8173-4d291cf9eabd
CS8897 | S 235 | Manufactured |  |  | LCHS(Ce)610/6.4 | 3 | 103 | 0.0121 | 0.00055276 | 0.00055276 | 0.0011055 | 4.4471e-38 | 559680 | 559680 | d64f4bae-92b2-4b94-93ed-456c4aebd7e0
CS8898 | S 235 | Manufactured |  |  | LCHS(Ce)610/7.9 | 3 | 103 | 0.0149 | 0.00067728 | 0.00067728 | 0.0013546 | 2.2268e-37 | 687360 | 687360 | a0628478-3ad0-44d8-a042-ad932a9d1ef0
CS8899 | S 235 | Manufactured |  |  | LCHS(Ce)610/8.7 | 3 | 103 | 0.0164 | 0.00074292 | 0.00074292 | 0.0014858 | 7.2138e-38 | 755040 | 755040 | eb6f69a9-6342-439c-807d-18132ae44963
CS8900 | S 235 | Manufactured |  |  | LCHS(Ce)610/9.5 | 3 | 103 | 0.0179 | 0.00080804 | 0.00080804 | 0.0016161 | 1.7287e-37 | 822240 | 822240 | fcfededa-d664-4429-9ffb-8d76acfee51c
CS8901 | S 235 | Manufactured |  |  | LCHS(Ce)610/10.3 | 3 | 103 | 0.0194 | 0.00087262 | 0.00087262 | 0.0017453 | 1.0883e-37 | 889200 | 889200 | 4ae1b2ea-ef7c-4682-b310-b9b7c3a69b86
CS8902 | S 235 | Manufactured |  |  | LCHS(Ce)610/11.1 | 3 | 103 | 0.0209 | 0.00093669 | 0.00093669 | 0.0018734 | 1.7335e-37 | 955680 | 955680 | 70fd32c0-0d5f-4804-af60-4857f52451c0
CS8903 | S 235 | Manufactured |  |  | LCHS(Ce)610/11.9 | 3 | 103 | 0.0224 | 0.0010002 | 0.0010002 | 0.0020005 | 8.7685e-38 | 1021680 | 1021680 | 5aa81121-4c0f-4ed1-8b78-35ccfd2bf76b
CS8904 | S 235 | Manufactured |  |  | LCHS(Ce)610/12.7 | 3 | 103 | 0.0238 | 0.0010633 | 0.0010633 | 0.0021265 | 7.1545e-38 | 1087680 | 1087680 | 394c9d7c-6087-41b1-8c33-a220b821610f
CS8905 | S 235 | Manufactured |  |  | LCHS(Ce)610/14.3 | 3 | 103 | 0.0268 | 0.0011878 | 0.0011878 | 0.0023755 | 3.1264e-37 | 1218000 | 1218000 | e14fec75-336e-4526-91fa-6ddc2cbe0b75
CS8906 | S 235 | Manufactured |  |  | LCHS(Ce)610/15.9 | 3 | 103 | 0.0297 | 0.0013102 | 0.0013102 | 0.0026204 | 1.4319e-37 | 1347120 | 1347120 | 45199042-af66-414a-9bac-1acc24dd6592
CS8907 | S 235 | Manufactured |  |  | LCHS(Ce)610/17.5 | 3 | 103 | 0.0326 | 0.0014307 | 0.0014307 | 0.0028613 | 3.9505e-37 | 1474800 | 1474800 | ca15561e-6a32-45bc-8d2b-b6ffce657054
CS8908 | S 235 | Manufactured |  |  | LCHS(Ce)610/19.1 | 3 | 103 | 0.0355 | 0.0015491 | 0.0015491 | 0.0030983 | 1.7737e-37 | 1601040 | 1601040 | 83b23fce-c0ce-473b-b179-1fedac93043e
CS8909 | S 235 | Manufactured |  |  | LCHS(Ce)610/20.6 | 3 | 103 | 0.0381 | 0.0016584 | 0.0016584 | 0.0033168 | 2.1461e-37 | 1718160 | 1718160 | 844e580e-7909-4ccd-8643-3f9c3863e19f
CS8910 | S 235 | Manufactured |  |  | LCHS(Ce)610/22.2 | 3 | 103 | 0.041 | 0.001773 | 0.001773 | 0.0035461 | 1.4871e-37 | 1841760 | 1841760 | b5fe489f-5d16-406a-b4e9-b50399071265
CS8911 | S 235 | Manufactured |  |  | LCHS(Ce)610/23.8 | 3 | 103 | 0.0438 | 0.0018858 | 0.0018858 | 0.0037715 | 2.3722e-37 | 1963920 | 1963920 | 5d9f7bd9-a861-4461-a865-8ea95dc1e265
CS8912 | S 235 | Manufactured |  |  | LCHS(Ce)610/25.4 | 3 | 103 | 0.0466 | 0.0019966 | 0.0019966 | 0.0039932 | 3.3075e-37 | 2084640 | 2084640 | 8c360d7e-4908-4ad8-a401-3ce941e411ee
CS8913 | S 235 | Manufactured |  |  | LCHS(Ce)660/6.4 | 3 | 103 | 0.0131 | 0.00070181 | 0.00070181 | 0.0014036 | 2.4213e-37 | 656160 | 656160 | 80b07763-a6b1-4736-b9ad-6162579ca340
CS8914 | S 235 | Manufactured |  |  | LCHS(Ce)660/7.9 | 3 | 103 | 0.0162 | 0.00086039 | 0.00086039 | 0.0017208 | 6.0007e-38 | 806400 | 806400 | bc621eda-ec78-4ed9-93e4-7d3f1a1a6efa
CS8915 | S 235 | Manufactured |  |  | LCHS(Ce)660/8.7 | 3 | 103 | 0.0178 | 0.00094406 | 0.00094406 | 0.0018881 | 2.1714e-37 | 885840 | 885840 | 8da5492c-0e3a-49c2-8b6f-64f2f6b80507
CS8916 | S 235 | Manufactured |  |  | LCHS(Ce)660/9.5 | 3 | 103 | 0.0194 | 0.0010271 | 0.0010271 | 0.0020542 | 1.945e-37 | 964800 | 964800 | 87b1b2c5-580d-4ea7-bb82-bbadc2973fd6
CS8917 | S 235 | Manufactured |  |  | LCHS(Ce)660/10.3 | 3 | 103 | 0.021 | 0.0011095 | 0.0011095 | 0.0022191 | 1.5547e-37 | 1043520 | 1043520 | 71101c18-76fd-47fb-a317-c3ee84fc9dcd
CS8918 | S 235 | Manufactured |  |  | LCHS(Ce)660/11.1 | 3 | 103 | 0.0226 | 0.0011914 | 0.0011914 | 0.0023827 | 1.7102e-37 | 1121760 | 1121760 | ed8b1014-b61d-465b-8862-c41c4f8041a4
CS8919 | S 235 | Manufactured |  |  | LCHS(Ce)660/11.9 | 3 | 103 | 0.0242 | 0.0012726 | 0.0012726 | 0.0025451 | 1.246e-37 | 1199760 | 1199760 | c093f4f5-f111-4a04-a277-ef5288ff9ab9
CS8920 | S 235 | Manufactured |  |  | LCHS(Ce)660/12.7 | 3 | 103 | 0.0258 | 0.0013532 | 0.0013532 | 0.0027063 | 1.4853e-37 | 1277280 | 1277280 | edb3e888-16a7-45e8-b76b-0cf20c8a7217
CS8921 | S 235 | Manufactured |  |  | LCHS(Ce)660/14.3 | 3 | 103 | 0.029 | 0.0015125 | 0.0015125 | 0.003025 | 1.3937e-37 | 1431120 | 1431120 | c4c3486a-df3e-4c84-ad9f-3716f6f525ac
CS8922 | S 235 | Manufactured |  |  | LCHS(Ce)660/15.9 | 3 | 103 | 0.0322 | 0.0016695 | 0.0016695 | 0.003339 | 2.6375e-37 | 1583520 | 1583520 | 2ae39160-b533-4948-b014-190851dfd73a
CS8923 | S 235 | Manufactured |  |  | LCHS(Ce)660/17.5 | 3 | 103 | 0.0353 | 0.0018241 | 0.0018241 | 0.0036481 | 1.8967e-37 | 1734240 | 1734240 | 0a1c15c0-a05e-4b68-9d37-5fa0994c865c
CS8924 | S 235 | Manufactured |  |  | LCHS(Ce)660/19.1 | 3 | 103 | 0.0385 | 0.0019763 | 0.0019763 | 0.0039526 | 1.7494e-37 | 1883520 | 1883520 | f3bd8e42-1024-4e42-8f44-73f988aabea7
CS8925 | S 235 | Manufactured |  |  | LCHS(Ce)660/20.6 | 3 | 103 | 0.0414 | 0.0021169 | 0.0021169 | 0.0042337 | 2.8519e-37 | 2022000 | 2022000 | 5b275be0-10b9-43a8-9138-124e2f6e7b9a
CS8926 | S 235 | Manufactured |  |  | LCHS(Ce)660/22.2 | 3 | 103 | 0.0445 | 0.0022646 | 0.0022646 | 0.0045292 | 3.6613e-37 | 2168160 | 2168160 | 931e1bb5-5b3a-49a8-8a06-04f1762b3657
CS8927 | S 235 | Manufactured |  |  | LCHS(Ce)660/23.8 | 3 | 103 | 0.0476 | 0.00241 | 0.00241 | 0.0048201 | 6.396e-37 | 2313120 | 2313120 | fcf08abd-76cc-48d3-90b6-d92867a660f4
CS8928 | S 235 | Manufactured |  |  | LCHS(Ce)660/25.4 | 3 | 103 | 0.0506 | 0.0025532 | 0.0025532 | 0.0051065 | 6.3655e-37 | 2456160 | 2456160 | dc823297-4356-45f6-a251-0d78c1134a60
CS8929 | S 235 | Manufactured |  |  | LCHS(Ce)660/27 | 3 | 103 | 0.0537 | 0.0026942 | 0.0026942 | 0.0053883 | 3.6568e-37 | 2598000 | 2598000 | 5762db5d-0892-4db7-a171-58e8c794e58f
CS8930 | S 235 | Manufactured |  |  | LCHS(Ce)711/6.4 | 3 | 103 | 0.0142 | 0.00087923 | 0.00087923 | 0.0017585 | 2.8105e-37 | 762480 | 762480 | bc4788be-3c24-462b-aab3-73f16a2197e6
CS8931 | S 235 | Manufactured |  |  | LCHS(Ce)711/7.9 | 3 | 103 | 0.0174 | 0.0010784 | 0.0010784 | 0.0021569 | 3.7002e-37 | 937440 | 937440 | 75ea6181-9e64-4534-bde4-fbecc87e8fae
CS8932 | S 235 | Manufactured |  |  | LCHS(Ce)711/8.7 | 3 | 103 | 0.0192 | 0.0011836 | 0.0011836 | 0.0023672 | 5.7097e-37 | 1029840 | 1029840 | e8d15c9d-4401-476c-8ebd-663539b4b2bf
CS8933 | S 235 | Manufactured |  |  | LCHS(Ce)711/9.5 | 3 | 103 | 0.0209 | 0.0012881 | 0.0012881 | 0.0025762 | 7.3534e-37 | 1122000 | 1122000 | 6e9f6bd1-1b11-4550-8bb0-ab9f13226c6e
CS8934 | S 235 | Manufactured |  |  | LCHS(Ce)711/10.3 | 3 | 103 | 0.0227 | 0.0013918 | 0.0013918 | 0.0027837 | 2.407e-37 | 1213680 | 1213680 | 4269fb50-5f24-42d5-bac1-1b1d89351bb1
CS8935 | S 235 | Manufactured |  |  | LCHS(Ce)711/11.1 | 3 | 103 | 0.0244 | 0.0014949 | 0.0014949 | 0.0029897 | 3.0655e-37 | 1305120 | 1305120 | 308b5eec-c70b-4a38-83d2-4c95f1627930
CS8936 | S 235 | Manufactured |  |  | LCHS(Ce)711/11.9 | 3 | 103 | 0.0261 | 0.0015972 | 0.0015972 | 0.0031943 | 4.7993e-37 | 1396080 | 1396080 | ee1c28c2-21dd-49b8-8bd2-c7a951f2ff9d
CS8937 | S 235 | Manufactured |  |  | LCHS(Ce)711/12.7 | 3 | 103 | 0.0279 | 0.0016988 | 0.0016988 | 0.0033975 | 4.8317e-37 | 1486320 | 1486320 | f6fe395d-fbc4-436a-a4ba-d43d070b261b
CS8938 | S 235 | Manufactured |  |  | LCHS(Ce)711/14.3 | 3 | 103 | 0.0313 | 0.0018998 | 0.0018998 | 0.0037997 | 3.9444e-37 | 1666080 | 1666080 | e5efbde9-9908-4e36-8ebb-8f7617c419c3
CS8939 | S 235 | Manufactured |  |  | LCHS(Ce)711/15.9 | 3 | 103 | 0.0347 | 0.0020981 | 0.0020981 | 0.0041962 | 2.2122e-37 | 1844160 | 1844160 | 30b91544-cf88-421f-a9b9-cc2c414be7dd
CS8940 | S 235 | Manufactured |  |  | LCHS(Ce)711/17.5 | 3 | 103 | 0.0381 | 0.0022936 | 0.0022936 | 0.0045872 | 7.9865e-37 | 2020320 | 2020320 | 927e6933-033c-4b99-a33b-5626763a33bb
CS8941 | S 235 | Manufactured |  |  | LCHS(Ce)711/19.1 | 3 | 103 | 0.0415 | 0.0024863 | 0.0024863 | 0.0049726 | 1.3792e-36 | 2195040 | 2195040 | 2777c1b4-2a5d-4a11-817b-d9e6fabd480a
CS8942 | S 235 | Manufactured |  |  | LCHS(Ce)711/20.6 | 3 | 103 | 0.0447 | 0.0026645 | 0.0026645 | 0.005329 | 6.7292e-37 | 2357280 | 2357280 | 728d392a-2d2d-49fe-8499-891629d22811
CS8943 | S 235 | Manufactured |  |  | LCHS(Ce)711/22.2 | 3 | 103 | 0.048 | 0.002852 | 0.002852 | 0.0057039 | 4.1199e-37 | 2528640 | 2528640 | 294d39e6-e0e2-4055-8925-7ffda412fd19
CS8944 | S 235 | Manufactured |  |  | LCHS(Ce)711/23.8 | 3 | 103 | 0.0514 | 0.0030367 | 0.0030367 | 0.0060735 | 7.5332e-37 | 2698560 | 2698560 | cfddf2b4-cf34-46ea-967b-f9e6a674807c
CS8945 | S 235 | Manufactured |  |  | LCHS(Ce)711/25.4 | 3 | 103 | 0.0547 | 0.0032189 | 0.0032189 | 0.0064377 | 2.3836e-36 | 2866800 | 2866800 | 37da4f56-7ea7-4f47-87ff-22ebc90d0534
CS8946 | S 235 | Manufactured |  |  | LCHS(Ce)711/27 | 3 | 103 | 0.058 | 0.0033984 | 0.0033984 | 0.0067967 | 4.7458e-37 | 3033360 | 3033360 | 89f38b17-9192-4190-9619-2b42eb3dcb68
CS8947 | S 235 | Manufactured |  |  | LCHS(Ce)762/6.4 | 3 | 103 | 0.0152 | 0.0010843 | 0.0010843 | 0.0021686 | 3.8186e-37 | 876960 | 876960 | 53dd2717-004c-4e75-8e08-2a9b2684c2f4
CS8948 | S 235 | Manufactured |  |  | LCHS(Ce)762/7.9 | 3 | 103 | 0.0187 | 0.0013305 | 0.0013305 | 0.002661 | 3.3425e-37 | 1078320 | 1078320 | 42d979fb-ecb1-43a6-bfd1-67305d8da662
CS8949 | S 235 | Manufactured |  |  | LCHS(Ce)762/8.7 | 3 | 103 | 0.0206 | 0.0014606 | 0.0014606 | 0.0029213 | 4.2768e-37 | 1184880 | 1184880 | e661764b-c62e-4ec4-b0db-cfddab26236b
CS8950 | S 235 | Manufactured |  |  | LCHS(Ce)762/9.5 | 3 | 103 | 0.0225 | 0.0015899 | 0.0015899 | 0.0031798 | 2.5987e-37 | 1291200 | 1291200 | 4304d434-a94f-4273-bc5f-738a17cab590
CS8951 | S 235 | Manufactured |  |  | LCHS(Ce)762/10.3 | 3 | 103 | 0.0243 | 0.0017183 | 0.0017183 | 0.0034367 | 7.5581e-37 | 1396800 | 1396800 | d32a587d-ba45-4a45-9f65-9d1b6911ad74
CS8952 | S 235 | Manufactured |  |  | LCHS(Ce)762/11.1 | 3 | 103 | 0.0262 | 0.001846 | 0.001846 | 0.0036919 | 6.441e-37 | 1502160 | 1502160 | 52012f85-628b-45ea-b4b7-da0afd1f7f06
CS8953 | S 235 | Manufactured |  |  | LCHS(Ce)762/11.9 | 3 | 103 | 0.028 | 0.0019728 | 0.0019728 | 0.0039455 | 8.8415e-37 | 1607040 | 1607040 | 63b48044-2e52-455e-ae19-c970e9036216
CS8954 | S 235 | Manufactured |  |  | LCHS(Ce)762/12.7 | 3 | 103 | 0.0299 | 0.0020987 | 0.0020987 | 0.0041975 | 4.6715e-37 | 1711440 | 1711440 | d5cef5d4-88b7-4ae4-89bd-4b3d5260fed1
CS8955 | S 235 | Manufactured |  |  | LCHS(Ce)762/14.3 | 3 | 103 | 0.0336 | 0.0023482 | 0.0023482 | 0.0046964 | 3.0865e-37 | 1918800 | 1918800 | b1a0f844-4c85-491e-9ffb-02f4df6353b0
CS8956 | S 235 | Manufactured |  |  | LCHS(Ce)762/15.9 | 3 | 103 | 0.0373 | 0.0025944 | 0.0025944 | 0.0051889 | 4.6049e-37 | 2124480 | 2124480 | d8b85add-1886-4234-9584-c25b12849947
CS8957 | S 235 | Manufactured |  |  | LCHS(Ce)762/17.5 | 3 | 103 | 0.0409 | 0.0028375 | 0.0028375 | 0.0056749 | 4.4672e-37 | 2328480 | 2328480 | f409ccc3-f538-474c-bc70-db9180ffb2aa
CS8958 | S 235 | Manufactured |  |  | LCHS(Ce)762/19.1 | 3 | 103 | 0.0446 | 0.0030773 | 0.0030773 | 0.0061546 | 5.328e-37 | 2530560 | 2530560 | 74eec5f5-2a04-4a67-8f84-7b8ed4a6955e
CS8959 | S 235 | Manufactured |  |  | LCHS(Ce)762/20.6 | 3 | 103 | 0.048 | 0.0032993 | 0.0032993 | 0.0065986 | 1.6874e-36 | 2718240 | 2718240 | 9244a855-cc26-445f-9538-de6dfe18b117
CS8960 | S 235 | Manufactured |  |  | LCHS(Ce)762/22.2 | 3 | 103 | 0.0516 | 0.003533 | 0.003533 | 0.007066 | 1.5189e-36 | 2916960 | 2916960 | d20bb3f0-4f9b-423d-9d0c-0ae8db3d2c96
CS8961 | S 235 | Manufactured |  |  | LCHS(Ce)762/23.8 | 3 | 103 | 0.0552 | 0.0037637 | 0.0037637 | 0.0075273 | 1.5079e-36 | 3113760 | 3113760 | 540d0b3f-1d33-4d07-b4d1-b47a9ea66b80
CS8962 | S 235 | Manufactured |  |  | LCHS(Ce)762/25.4 | 3 | 103 | 0.0588 | 0.0039912 | 0.0039912 | 0.0079824 | 1.3244e-36 | 3308880 | 3308880 | 0516b7b2-d436-4d84-98e8-d1c73884f7f4
CS8963 | S 235 | Manufactured |  |  | LCHS(Ce)762/27 | 3 | 103 | 0.0623 | 0.0042157 | 0.0042157 | 0.0084314 | 1.0603e-36 | 3502320 | 3502320 | dbc27d15-4804-4b6a-8984-ec8a8f0561c1
CS8964 | S 235 | Manufactured |  |  | LCHS(Ce)762/28.6 | 3 | 103 | 0.0659 | 0.0044372 | 0.0044372 | 0.0088744 | 8.9781e-37 | 3693840 | 3693840 | c247065d-aa94-4807-9e05-956d9cd97c0e
CS8965 | S 235 | Manufactured |  |  | LCHS(Ce)813/7.9 | 3 | 103 | 0.02 | 0.0016191 | 0.0016191 | 0.0032382 | 1.7919e-37 | 1229040 | 1229040 | 805fe639-29bb-4b87-a4ba-80843f1a7168
CS8966 | S 235 | Manufactured |  |  | LCHS(Ce)813/8.7 | 3 | 103 | 0.022 | 0.0017778 | 0.0017778 | 0.0035556 | 7.1261e-37 | 1350720 | 1350720 | c29764f5-ea83-4cca-88f1-75c6e7496bf9
CS8967 | S 235 | Manufactured |  |  | LCHS(Ce)813/9.5 | 3 | 103 | 0.024 | 0.0019355 | 0.0019355 | 0.0038711 | 3.4063e-37 | 1472160 | 1472160 | 3f5c73c7-cb64-4483-abd5-055d7fbc1a8b
CS8968 | S 235 | Manufactured |  |  | LCHS(Ce)813/10.3 | 3 | 103 | 0.026 | 0.0020923 | 0.0020923 | 0.0041846 | 8.2781e-37 | 1592880 | 1592880 | 611fe02d-5acc-487e-a39d-32d306c2026c
CS8969 | S 235 | Manufactured |  |  | LCHS(Ce)813/11.1 | 3 | 103 | 0.028 | 0.0022482 | 0.0022482 | 0.0044963 | 6.2509e-37 | 1713120 | 1713120 | 84fb48e0-a30c-4347-9edc-7712e3d8e14f
CS8970 | S 235 | Manufactured |  |  | LCHS(Ce)813/11.9 | 3 | 103 | 0.0299 | 0.002403 | 0.002403 | 0.0048061 | 3.5246e-37 | 1833120 | 1833120 | eb850080-c6b3-4d41-8737-e4b7ee15fe7f
CS8971 | S 235 | Manufactured |  |  | LCHS(Ce)813/12.7 | 3 | 103 | 0.0319 | 0.002557 | 0.002557 | 0.005114 | 1.1333e-36 | 1952400 | 1952400 | 264f6d37-b1e4-469c-a527-9a4de998dad3
CS8972 | S 235 | Manufactured |  |  | LCHS(Ce)813/14.3 | 3 | 103 | 0.0359 | 0.0028621 | 0.0028621 | 0.0057242 | 1.6015e-36 | 2189520 | 2189520 | b04c2447-b2c0-4c0d-a72c-e6744d4fb77c
CS8973 | S 235 | Manufactured |  |  | LCHS(Ce)813/15.9 | 3 | 103 | 0.0398 | 0.0031635 | 0.0031635 | 0.006327 | 1.3698e-36 | 2424960 | 2424960 | 2aa1f9ad-8f5e-4ec8-ac2f-01714f22ddd3
CS8974 | S 235 | Manufactured |  |  | LCHS(Ce)813/17.5 | 3 | 103 | 0.0437 | 0.0034612 | 0.0034612 | 0.0069224 | 1.1979e-36 | 2658240 | 2658240 | 5c333743-4c29-4ddb-8582-5eb391582ded
CS8975 | S 235 | Manufactured |  |  | LCHS(Ce)813/19.1 | 3 | 103 | 0.0476 | 0.0037553 | 0.0037553 | 0.0075106 | 1.5944e-36 | 2889840 | 2889840 | ef968c59-16f4-4721-916d-a0b78ed5c2dc
CS8976 | S 235 | Manufactured |  |  | LCHS(Ce)813/20.6 | 3 | 103 | 0.0513 | 0.0040277 | 0.0040277 | 0.0080553 | 7.7005e-37 | 3105120 | 3105120 | 2dc55d19-8ccb-446b-a080-9da46d76f45c
CS8977 | S 235 | Manufactured |  |  | LCHS(Ce)813/22.2 | 3 | 103 | 0.0552 | 0.0043147 | 0.0043147 | 0.0086295 | 1.7904e-36 | 3332880 | 3332880 | ce695da5-f8fc-4f2e-9edc-c050dbc42cc0
CS8978 | S 235 | Manufactured |  |  | LCHS(Ce)813/23.8 | 3 | 103 | 0.059 | 0.0045982 | 0.0045982 | 0.0091965 | 1.3871e-36 | 3558720 | 3558720 | c17fa1a0-3fd1-4c33-92d8-f60fac80dd70
CS8979 | S 235 | Manufactured |  |  | LCHS(Ce)813/25.4 | 3 | 103 | 0.0628 | 0.0048782 | 0.0048782 | 0.0097565 | 1.0402e-36 | 3782640 | 3782640 | aca17b50-ce60-4721-8f3e-d7354b130cd6
CS8980 | S 235 | Manufactured |  |  | LCHS(Ce)813/27 | 3 | 103 | 0.0667 | 0.0051547 | 0.0051547 | 0.010309 | 2.6912e-36 | 4004880 | 4004880 | d9ecf6bb-72d3-4574-a59f-ed91f85051b5
CS8981 | S 235 | Manufactured |  |  | LCHS(Ce)813/28.6 | 3 | 103 | 0.0705 | 0.0054277 | 0.0054277 | 0.010855 | 1.2041e-36 | 4225200 | 4225200 | fd3a4a35-bd37-43fe-b518-c7488a3fb891
CS8982 | S 235 | Manufactured |  |  | LCHS(Ce)864/7.9 | 3 | 103 | 0.0212 | 0.0019467 | 0.0019467 | 0.0038934 | 6.0522e-37 | 1389600 | 1389600 | 47b8770a-bcee-4218-9da6-f26eea604ad3
CS8983 | S 235 | Manufactured |  |  | LCHS(Ce)864/8.7 | 3 | 103 | 0.0234 | 0.0021379 | 0.0021379 | 0.0042757 | 9.2088e-37 | 1527600 | 1527600 | a6dd9c00-df11-417d-8bc8-314165daee6b
CS8984 | S 235 | Manufactured |  |  | LCHS(Ce)864/9.5 | 3 | 103 | 0.0255 | 0.002328 | 0.002328 | 0.0046559 | 5.636e-37 | 1664880 | 1664880 | 92288060-6aca-41c7-85dc-4fcde8500695
CS8985 | S 235 | Manufactured |  |  | LCHS(Ce)864/10.3 | 3 | 103 | 0.0276 | 0.002517 | 0.002517 | 0.0050339 | 1.2379e-36 | 1801680 | 1801680 | 4d969237-f1af-4d80-9851-8b1406aa31cd
CS8986 | S 235 | Manufactured |  |  | LCHS(Ce)864/11.1 | 3 | 103 | 0.0297 | 0.0027049 | 0.0027049 | 0.0054098 | 1.2088e-36 | 1938000 | 1938000 | 68295acf-0f62-4dce-aa37-6555738ca51a
CS8987 | S 235 | Manufactured |  |  | LCHS(Ce)864/11.9 | 3 | 103 | 0.0319 | 0.0028918 | 0.0028918 | 0.0057835 | 4.6095e-37 | 2073840 | 2073840 | 5be577e3-c33a-430a-a157-886695ef787f
CS8988 | S 235 | Manufactured |  |  | LCHS(Ce)864/12.7 | 3 | 103 | 0.034 | 0.0030776 | 0.0030776 | 0.0061551 | 3.7482e-37 | 2209200 | 2209200 | a471be2e-78e0-4cf8-9d9e-3b839fe2c9a8
CS8989 | S 235 | Manufactured |  |  | LCHS(Ce)864/14.3 | 3 | 103 | 0.0382 | 0.003446 | 0.003446 | 0.006892 | 1.4113e-36 | 2478000 | 2478000 | e5213dfa-6c4e-43ae-928a-ede9148f58e6
CS8990 | S 235 | Manufactured |  |  | LCHS(Ce)864/15.9 | 3 | 103 | 0.0424 | 0.0038102 | 0.0038102 | 0.0076204 | 4.1403e-37 | 2745120 | 2745120 | f575952a-f846-4b57-900c-70a2342d9354
CS8991 | S 235 | Manufactured |  |  | LCHS(Ce)864/17.5 | 3 | 103 | 0.0465 | 0.0041703 | 0.0041703 | 0.0083405 | 1.0364e-36 | 3010080 | 3010080 | b92d0f91-569a-48dc-bc54-4548af377969
CS8992 | S 235 | Manufactured |  |  | LCHS(Ce)864/19.1 | 3 | 103 | 0.0507 | 0.0045262 | 0.0045262 | 0.0090523 | 1.1304e-36 | 3272880 | 3272880 | c5b021f2-ea83-4535-9621-ede70f7241f6
CS8993 | S 235 | Manufactured |  |  | LCHS(Ce)864/20.6 | 3 | 103 | 0.0546 | 0.0048561 | 0.0048561 | 0.0097122 | 1.6497e-36 | 3517440 | 3517440 | fd2970de-53ba-4eb4-aa10-f9a0deed8e1a
CS8994 | S 235 | Manufactured |  |  | LCHS(Ce)864/22.2 | 3 | 103 | 0.0587 | 0.005204 | 0.005204 | 0.010408 | 2.157e-36 | 3776400 | 3776400 | 74304010-44fb-470c-b4e4-ea4c835df59e
CS8995 | S 235 | Manufactured |  |  | LCHS(Ce)864/23.8 | 3 | 103 | 0.0628 | 0.005548 | 0.005548 | 0.011096 | 5.8675e-36 | 4033440 | 4033440 | bb4558a1-3c49-4acd-af9e-65cb28abede0
CS8996 | S 235 | Manufactured |  |  | LCHS(Ce)864/25.4 | 3 | 103 | 0.0669 | 0.0058879 | 0.0058879 | 0.011776 | 1.0949e-36 | 4288320 | 4288320 | da4c2d3c-9683-471e-986b-cbbb09266647
CS8997 | S 235 | Manufactured |  |  | LCHS(Ce)864/27 | 3 | 103 | 0.071 | 0.0062237 | 0.0062237 | 0.012448 | 2.9937e-36 | 4541280 | 4541280 | f13f9393-4b3e-4050-9aaf-feae6949b71b
CS8998 | S 235 | Manufactured |  |  | LCHS(Ce)864/28.6 | 3 | 103 | 0.0751 | 0.0065557 | 0.0065557 | 0.013111 | 1.5822e-36 | 4792320 | 4792320 | 31f4459a-694f-4795-a305-cb6bddbccb38
CS8999 | S 235 | Manufactured |  |  | LCHS(Ce)914/7.9 | 3 | 103 | 0.0225 | 0.0023081 | 0.0023081 | 0.0046161 | 3.6037e-37 | 1556640 | 1556640 | df3c5caf-50a8-433b-9a1c-a1cae06988f0
CS9000 | S 235 | Manufactured |  |  | LCHS(Ce)914/8.7 | 3 | 103 | 0.0247 | 0.0025351 | 0.0025351 | 0.0050702 | 5.4438e-37 | 1711200 | 1711200 | 4a632b94-b81f-4d93-b8d4-1a14851d6372
CS9001 | S 235 | Manufactured |  |  | LCHS(Ce)914/9.5 | 3 | 103 | 0.027 | 0.0027609 | 0.0027609 | 0.0055219 | 9.4053e-37 | 1865280 | 1865280 | dc9bd284-2f84-40c3-818a-0a70b9be13c2
CS9002 | S 235 | Manufactured |  |  | LCHS(Ce)914/10.3 | 3 | 103 | 0.0292 | 0.0029856 | 0.0029856 | 0.0059711 | 1.0596e-36 | 2018880 | 2018880 | 9c3e451f-19ba-4b9c-840f-b7eab99219da
CS9003 | S 235 | Manufactured |  |  | LCHS(Ce)914/11.1 | 3 | 103 | 0.0315 | 0.003209 | 0.003209 | 0.006418 | 2.5367e-36 | 2171760 | 2171760 | 5b4ed39f-924c-475f-b6b2-11b5502ad777
CS9004 | S 235 | Manufactured |  |  | LCHS(Ce)914/11.9 | 3 | 103 | 0.0337 | 0.0034312 | 0.0034312 | 0.0068624 | 1.0859e-36 | 2324400 | 2324400 | 0a0caae4-217a-41a3-9c06-6b2909b6d57a
CS9005 | S 235 | Manufactured |  |  | LCHS(Ce)914/12.7 | 3 | 103 | 0.036 | 0.0036522 | 0.0036522 | 0.0073045 | 4.1322e-37 | 2476080 | 2476080 | 7c27a0e3-efe5-4a07-8f35-47a8aca2b2c9
CS9006 | S 235 | Manufactured |  |  | LCHS(Ce)914/14.3 | 3 | 103 | 0.0404 | 0.0040907 | 0.0040907 | 0.0081814 | 2.4177e-36 | 2778240 | 2778240 | 8cd008ff-762c-476d-aa00-37ee227bc2d8
CS9007 | S 235 | Manufactured |  |  | LCHS(Ce)914/15.9 | 3 | 103 | 0.0449 | 0.0045245 | 0.0045245 | 0.0090489 | 9.5718e-37 | 3078240 | 3078240 | c592f7f6-550a-4918-a955-b4187513c954
CS9008 | S 235 | Manufactured |  |  | LCHS(Ce)914/17.5 | 3 | 103 | 0.0493 | 0.0049535 | 0.0049535 | 0.0099071 | 3.7159e-36 | 3376080 | 3376080 | 370129cf-b7ca-4426-aaab-a2779ea8a539
CS9009 | S 235 | Manufactured |  |  | LCHS(Ce)914/19.1 | 3 | 103 | 0.0537 | 0.0053779 | 0.0053779 | 0.010756 | 4.4926e-36 | 3671520 | 3671520 | 7b559dc0-46b3-4338-825c-b17f3ed4bd35
CS9010 | S 235 | Manufactured |  |  | LCHS(Ce)914/20.6 | 3 | 103 | 0.0578 | 0.0057716 | 0.0057716 | 0.011543 | 9.0775e-37 | 3946800 | 3946800 | 453276d7-f7f7-4361-b5e2-d27c5107ec78
CS9011 | S 235 | Manufactured |  |  | LCHS(Ce)914/22.2 | 3 | 103 | 0.0622 | 0.0061871 | 0.0061871 | 0.012374 | 1.4556e-36 | 4238160 | 4238160 | c1334fc8-38e4-4675-8a1b-c8f8b3ded7ed
CS9012 | S 235 | Manufactured |  |  | LCHS(Ce)914/23.8 | 3 | 103 | 0.0666 | 0.006598 | 0.006598 | 0.013196 | 1.1412e-36 | 4527600 | 4527600 | cb649f7b-71ee-4c85-911c-0073851439c5
CS9013 | S 235 | Manufactured |  |  | LCHS(Ce)914/25.4 | 3 | 103 | 0.0709 | 0.0070043 | 0.0070043 | 0.014009 | 7.7893e-37 | 4814880 | 4814880 | 479bdca3-02c1-4299-8073-02b75994772b
CS9014 | S 235 | Manufactured |  |  | LCHS(Ce)914/27 | 3 | 103 | 0.0752 | 0.0074062 | 0.0074062 | 0.014812 | 2.9948e-36 | 5099760 | 5099760 | 95789b0c-bb58-4002-affb-8e06b39d10ca
CS9015 | S 235 | Manufactured |  |  | LCHS(Ce)914/28.6 | 3 | 103 | 0.0796 | 0.0078036 | 0.0078036 | 0.015607 | 1.6059e-36 | 5382720 | 5382720 | 1c823fe2-1323-4bbb-bdbf-8fbe4f918ee2
CS9016 | S 235 | Manufactured |  |  | LCHS(Ce)914/30.2 | 3 | 103 | 0.0839 | 0.0081966 | 0.0081966 | 0.016393 | 2.9265e-36 | 5663520 | 5663520 | 4cacc4b8-6cc8-47eb-b511-9e9f17354d00
CS9017 | S 235 | Manufactured |  |  | LCHS(Ce)914/32 | 3 | 103 | 0.0887 | 0.0086335 | 0.0086335 | 0.017267 | 3.163e-36 | 5976960 | 5976960 | 0ba0ff22-f1ce-4f27-9e6f-37a2c9739299
CS9018 | S 235 | Manufactured |  |  | LCHS(Ce)965/7.9 | 3 | 103 | 0.0238 | 0.0027201 | 0.0027201 | 0.0054402 | 6.178e-37 | 1736880 | 1736880 | a384580e-8ff9-4b4c-a6d2-1272a3854c8c
CS9019 | S 235 | Manufactured |  |  | LCHS(Ce)965/8.7 | 3 | 103 | 0.0261 | 0.0029881 | 0.0029881 | 0.0059762 | 1.1574e-36 | 1909440 | 1909440 | 17af02de-4adf-4fd5-b493-2620b4e6b8d4
CS9020 | S 235 | Manufactured |  |  | LCHS(Ce)965/9.5 | 3 | 103 | 0.0285 | 0.0032548 | 0.0032548 | 0.0065095 | 1.4017e-36 | 2081760 | 2081760 | fbc18114-8b78-4e16-8dac-8485c9bbdda0
CS9021 | S 235 | Manufactured |  |  | LCHS(Ce)965/10.3 | 3 | 103 | 0.0309 | 0.00352 | 0.00352 | 0.0070401 | 1.2321e-36 | 2253120 | 2253120 | b82b80d8-eda6-46e3-9a84-bac902b02614
CS9022 | S 235 | Manufactured |  |  | LCHS(Ce)965/11.1 | 3 | 103 | 0.0333 | 0.003784 | 0.003784 | 0.007568 | 1.3531e-36 | 2424240 | 2424240 | e1e084a0-0aa1-47c5-88b7-029a59c985fe
CS9023 | S 235 | Manufactured |  |  | LCHS(Ce)965/11.9 | 3 | 103 | 0.0356 | 0.0040466 | 0.0040466 | 0.0080932 | 2.0491e-36 | 2594640 | 2594640 | 40305fee-d006-4164-ba8a-426671be7041
CS9024 | S 235 | Manufactured |  |  | LCHS(Ce)965/12.7 | 3 | 103 | 0.038 | 0.0043079 | 0.0043079 | 0.0086157 | 1.6047e-36 | 2764320 | 2764320 | 16d81969-34af-445d-8dc1-a4e647651d45
CS9025 | S 235 | Manufactured |  |  | LCHS(Ce)965/14.3 | 3 | 103 | 0.0427 | 0.0048264 | 0.0048264 | 0.0096528 | 5.1757e-36 | 3102240 | 3102240 | a73d2685-e690-4e9c-a474-981ea1553392
CS9026 | S 235 | Manufactured |  |  | LCHS(Ce)965/15.9 | 3 | 103 | 0.0474 | 0.0053397 | 0.0053397 | 0.010679 | 1.7748e-36 | 3437760 | 3437760 | 77ee1326-a1c7-4bcc-8f94-2cb4587153ea
CS9027 | S 235 | Manufactured |  |  | LCHS(Ce)965/17.5 | 3 | 103 | 0.0521 | 0.0058477 | 0.0058477 | 0.011695 | 2.6504e-36 | 3771120 | 3771120 | cb11ef13-b460-4513-b0ca-add5ef37eed5
CS9028 | S 235 | Manufactured |  |  | LCHS(Ce)965/19.1 | 3 | 103 | 0.0568 | 0.0063505 | 0.0063505 | 0.012701 | 1.867e-36 | 4102080 | 4102080 | 4e523014-933e-4b3a-b549-98979a869dc4
CS9029 | S 235 | Manufactured |  |  | LCHS(Ce)965/20.6 | 3 | 103 | 0.0611 | 0.0068171 | 0.0068171 | 0.013634 | 3.5808e-36 | 4410240 | 4410240 | adaf9367-8b5e-4ed0-8584-5934b7e13b92
CS9030 | S 235 | Manufactured |  |  | LCHS(Ce)965/22.2 | 3 | 103 | 0.0658 | 0.0073099 | 0.0073099 | 0.01462 | 2.0831e-36 | 4736880 | 4736880 | 867669c7-12e1-4aa6-9005-af4b1d5f9d77
CS9031 | S 235 | Manufactured |  |  | LCHS(Ce)965/23.8 | 3 | 103 | 0.0704 | 0.0077976 | 0.0077976 | 0.015595 | 1.6898e-36 | 5061120 | 5061120 | fb03ffe3-01dd-4821-bb81-e6a582b206d3
CS9032 | S 235 | Manufactured |  |  | LCHS(Ce)965/25.4 | 3 | 103 | 0.075 | 0.0082802 | 0.0082802 | 0.01656 | 1.0717e-35 | 5383200 | 5383200 | 41ce27d6-21ca-45af-bd6d-04c0ce314b10
CS9033 | S 235 | Manufactured |  |  | LCHS(Ce)965/27 | 3 | 103 | 0.0796 | 0.0087577 | 0.0087577 | 0.017515 | 1.2771e-36 | 5702880 | 5702880 | 92a981ab-32dd-41c2-a893-2b5552e21eeb
CS9034 | S 235 | Manufactured |  |  | LCHS(Ce)965/28.6 | 3 | 103 | 0.0841 | 0.0092303 | 0.0092303 | 0.018461 | 3.305e-36 | 6020640 | 6020640 | bfafbb24-6caa-43de-9f72-5aeb2a8a4f2c
CS9035 | S 235 | Manufactured |  |  | LCHS(Ce)965/30.2 | 3 | 103 | 0.0887 | 0.0096979 | 0.0096979 | 0.019396 | 3.0143e-36 | 6335760 | 6335760 | de0553f3-989b-48c9-9c60-3be48f2f9a41
CS9036 | S 235 | Manufactured |  |  | LCHS(Ce)965/32 | 3 | 103 | 0.0938 | 0.010218 | 0.010218 | 0.020436 | 1.0817e-36 | 6688080 | 6688080 | 4b889fbf-ab92-435a-88ac-548be1e15cb9
CS9037 | S 235 | Manufactured |  |  | LCHS(Ce)1016/7.9 | 3 | 103 | 0.025 | 0.0031785 | 0.0031785 | 0.006357 | 2.7169e-36 | 1926960 | 1926960 | 591cff68-8267-4ba5-9459-8dbe7e2c7732
CS9038 | S 235 | Manufactured |  |  | LCHS(Ce)1016/8.7 | 3 | 103 | 0.0275 | 0.0034921 | 0.0034921 | 0.0069842 | 2.0111e-36 | 2118720 | 2118720 | 9272e009-1d39-45e5-9473-7ea6440fbd5c
CS9039 | S 235 | Manufactured |  |  | LCHS(Ce)1016/9.5 | 3 | 103 | 0.03 | 0.0038042 | 0.0038042 | 0.0076084 | 1.1735e-36 | 2309760 | 2309760 | 50140ac3-0296-4c4f-bbf0-9722aeb83e55
CS9040 | S 235 | Manufactured |  |  | LCHS(Ce)1016/10.3 | 3 | 103 | 0.0325 | 0.0041148 | 0.0041148 | 0.0082296 | 8.3205e-37 | 2500320 | 2500320 | e6af6d35-a219-4c59-a9dc-df9f39ed72f2
CS9041 | S 235 | Manufactured |  |  | LCHS(Ce)1016/11.1 | 3 | 103 | 0.035 | 0.0044239 | 0.0044239 | 0.0088478 | 2.9646e-36 | 2690400 | 2690400 | a4cfbc16-aaa1-4b8c-8a82-59d50b81c659
CS9042 | S 235 | Manufactured |  |  | LCHS(Ce)1016/11.9 | 3 | 103 | 0.0375 | 0.0047315 | 0.0047315 | 0.009463 | 3.57e-36 | 2879520 | 2879520 | 7318390e-4a9d-4d36-b03e-a473ca7ce88d
CS9043 | S 235 | Manufactured |  |  | LCHS(Ce)1016/12.7 | 3 | 103 | 0.04 | 0.0050376 | 0.0050376 | 0.010075 | 5.3641e-36 | 3068400 | 3068400 | beace356-540c-41c2-bbca-a7d98e5a8f19
CS9044 | S 235 | Manufactured |  |  | LCHS(Ce)1016/14.3 | 3 | 103 | 0.045 | 0.0056454 | 0.0056454 | 0.011291 | 3.7365e-36 | 3444000 | 3444000 | 0bc60929-3e74-4e0f-92e4-f7dd2dbc8eb1
CS9045 | S 235 | Manufactured |  |  | LCHS(Ce)1016/15.9 | 3 | 103 | 0.05 | 0.0062474 | 0.0062474 | 0.012495 | 4.3769e-36 | 3817200 | 3817200 | e07d8944-722c-4086-9617-ab699abcfa1c
CS9046 | S 235 | Manufactured |  |  | LCHS(Ce)1016/17.5 | 3 | 103 | 0.0549 | 0.0068435 | 0.0068435 | 0.013687 | 3.7248e-36 | 4187760 | 4187760 | 753b9285-6d3f-45b1-bcdb-61e4fdb8e15e
CS9047 | S 235 | Manufactured |  |  | LCHS(Ce)1016/19.1 | 3 | 103 | 0.0598 | 0.0074337 | 0.0074337 | 0.014868 | 3.3701e-36 | 4556160 | 4556160 | a881eed3-c54c-4ff0-857a-70b7f420e106
CS9048 | S 235 | Manufactured |  |  | LCHS(Ce)1016/20.6 | 3 | 103 | 0.0644 | 0.0079819 | 0.0079819 | 0.015964 | 3.3281e-36 | 4899360 | 4899360 | 1b9fba88-59c0-4b24-a24d-54bf8fd4fd8c
CS9049 | S 235 | Manufactured |  |  | LCHS(Ce)1016/22.2 | 3 | 103 | 0.0693 | 0.008561 | 0.008561 | 0.017122 | 9.4377e-36 | 5262960 | 5262960 | fc94d95b-8927-4f1e-b2a4-ca26e3a633a8
CS9050 | S 235 | Manufactured |  |  | LCHS(Ce)1016/23.8 | 3 | 103 | 0.0742 | 0.0091345 | 0.0091345 | 0.018269 | 4.9674e-36 | 5624400 | 5624400 | 569e22df-41ca-447b-b0b0-e3fe164adca6
CS9051 | S 235 | Manufactured |  |  | LCHS(Ce)1016/25.4 | 3 | 103 | 0.079 | 0.0097023 | 0.0097023 | 0.019405 | 3.4503e-36 | 5983200 | 5983200 | 147e3fea-c6f4-40e5-874a-d8f58b7b169e
CS9052 | S 235 | Manufactured |  |  | LCHS(Ce)1016/27 | 3 | 103 | 0.0839 | 0.010264 | 0.010264 | 0.020529 | 4.3489e-36 | 6339840 | 6339840 | 3afc3c8d-be05-481c-b240-9df94cf79954
CS9053 | S 235 | Manufactured |  |  | LCHS(Ce)1016/28.6 | 3 | 103 | 0.0887 | 0.010821 | 0.010821 | 0.021642 | 2.7531e-36 | 6694080 | 6694080 | e4473be2-42c1-4e86-a20d-ed9169e946e7
CS9054 | S 235 | Manufactured |  |  | LCHS(Ce)1016/30.2 | 3 | 103 | 0.0935 | 0.011372 | 0.011372 | 0.022744 | 1.5208e-35 | 7045920 | 7045920 | 1286470b-350e-44fa-9e19-8b9758ba67e2
CS9055 | S 235 | Manufactured |  |  | LCHS(Ce)1016/32 | 3 | 103 | 0.0989 | 0.011985 | 0.011985 | 0.023971 | 5.488e-36 | 7438800 | 7438800 | d3394516-0942-4379-8613-c1b1babc9f92
CS9056 | S 235 | Manufactured |  |  | LCHS(Ce)1067/9.5 | 3 | 103 | 0.0316 | 0.0044123 | 0.0044123 | 0.0088245 | 2.8692e-36 | 2549760 | 2549760 | b7a0a536-e83f-437b-8093-69b5df3bbddf
CS9057 | S 235 | Manufactured |  |  | LCHS(Ce)1067/10.3 | 3 | 103 | 0.0342 | 0.004773 | 0.004773 | 0.0095461 | 1.6722e-36 | 2760240 | 2760240 | d61ffbd8-24af-4e8e-900b-abe3a7560540
CS9058 | S 235 | Manufactured |  |  | LCHS(Ce)1067/11.1 | 3 | 103 | 0.0368 | 0.0051322 | 0.0051322 | 0.010264 | 2.2582e-36 | 2970240 | 2970240 | 76ada015-f6a4-4de3-a9ef-8d12a0805e94
CS9059 | S 235 | Manufactured |  |  | LCHS(Ce)1067/11.9 | 3 | 103 | 0.0394 | 0.0054896 | 0.0054896 | 0.010979 | 3.541e-36 | 3179520 | 3179520 | 18f6d847-50bf-4207-9146-e68999712282
CS9060 | S 235 | Manufactured |  |  | LCHS(Ce)1067/12.7 | 3 | 103 | 0.0421 | 0.0058455 | 0.0058455 | 0.011691 | 1.7705e-36 | 3388080 | 3388080 | 78f89c27-6440-412f-b036-34e45fe4083e
CS9061 | S 235 | Manufactured |  |  | LCHS(Ce)1067/14.3 | 3 | 103 | 0.0473 | 0.0065522 | 0.0065522 | 0.013104 | 2.1316e-36 | 3803520 | 3803520 | 659a604d-4b35-4174-b214-b49f6c33d175
CS9062 | S 235 | Manufactured |  |  | LCHS(Ce)1067/15.9 | 3 | 103 | 0.0525 | 0.0072525 | 0.0072525 | 0.014505 | 3.2671e-36 | 4216320 | 4216320 | 7ebce4fc-b9c8-4c92-a3ec-9b436543f1c9
CS9063 | S 235 | Manufactured |  |  | LCHS(Ce)1067/17.5 | 3 | 103 | 0.0577 | 0.0079463 | 0.0079463 | 0.015893 | 8.1175e-36 | 4626480 | 4626480 | 288c695a-5a76-414e-89d8-c635c8820207
CS9064 | S 235 | Manufactured |  |  | LCHS(Ce)1067/19.1 | 3 | 103 | 0.0629 | 0.0086337 | 0.0086337 | 0.017267 | 4.6349e-36 | 5034240 | 5034240 | 24374340-0a41-4244-91b8-1ec077019283
CS9065 | S 235 | Manufactured |  |  | LCHS(Ce)1067/20.6 | 3 | 103 | 0.0677 | 0.0092723 | 0.0092723 | 0.018545 | 4.6596e-36 | 5414160 | 5414160 | 35d10e6b-72af-470f-972c-91c1458a1273
CS9066 | S 235 | Manufactured |  |  | LCHS(Ce)1067/22.2 | 3 | 103 | 0.0729 | 0.0099474 | 0.0099474 | 0.019895 | 5.8582e-36 | 5816880 | 5816880 | 833be6a8-bacb-4748-b08c-0739f684797e
CS9067 | S 235 | Manufactured |  |  | LCHS(Ce)1067/23.8 | 3 | 103 | 0.078 | 0.010616 | 0.010616 | 0.021232 | 6.6763e-36 | 6217200 | 6217200 | c2cbfa25-cf85-4138-9ec6-8da5191cb89c
CS9068 | S 235 | Manufactured |  |  | LCHS(Ce)1067/25.4 | 3 | 103 | 0.0831 | 0.011279 | 0.011279 | 0.022557 | 5.0615e-36 | 6615120 | 6615120 | 3e361377-05cf-4625-8788-c601adc7d38c
CS9069 | S 235 | Manufactured |  |  | LCHS(Ce)1067/27 | 3 | 103 | 0.0882 | 0.011935 | 0.011935 | 0.02387 | 9.5631e-36 | 7010400 | 7010400 | 8668673a-a6eb-4f3a-9f44-fe895cab7f9d
CS9070 | S 235 | Manufactured |  |  | LCHS(Ce)1067/28.6 | 3 | 103 | 0.0933 | 0.012585 | 0.012585 | 0.02517 | 7.4769e-36 | 7403040 | 7403040 | 5afef226-0fe8-43fa-91ae-62b9e6818b27
CS9071 | S 235 | Manufactured |  |  | LCHS(Ce)1067/30.2 | 3 | 103 | 0.0984 | 0.013229 | 0.013229 | 0.026458 | 6.4694e-36 | 7793520 | 7793520 | 49d07f51-fd2a-4b82-a1e7-5c8db33d144e
CS9072 | S 235 | Manufactured |  |  | LCHS(Ce)1067/32 | 3 | 103 | 0.104 | 0.013946 | 0.013946 | 0.027892 | 6.9979e-36 | 8229600 | 8229600 | a7675556-be27-4a6f-b424-30466e4329d1
CS9073 | S 235 | Manufactured |  |  | LCHS(Ce)1118/9.5 | 3 | 103 | 0.0331 | 0.0050819 | 0.0050819 | 0.010164 | 1.744e-36 | 2801760 | 2801760 | 44da7b43-3c30-40d5-afa0-2a5f3bc3c200
CS9074 | S 235 | Manufactured |  |  | LCHS(Ce)1118/10.3 | 3 | 103 | 0.0358 | 0.0054979 | 0.0054979 | 0.010996 | 4.4305e-36 | 3033120 | 3033120 | 70e8ad16-7562-4ab5-835f-0fca31a7ee8f
CS9075 | S 235 | Manufactured |  |  | LCHS(Ce)1118/11.1 | 3 | 103 | 0.0386 | 0.0059122 | 0.0059122 | 0.011824 | 2.254e-36 | 3264000 | 3264000 | 1fc42f31-a535-422a-95d6-3d506cc7c5fa
CS9076 | S 235 | Manufactured |  |  | LCHS(Ce)1118/11.9 | 3 | 103 | 0.0414 | 0.0063247 | 0.0063247 | 0.012649 | 3.7479e-36 | 3494400 | 3494400 | f31bdda0-0e8c-4880-922b-bea6720afa0c
CS9077 | S 235 | Manufactured |  |  | LCHS(Ce)1118/12.7 | 3 | 103 | 0.0441 | 0.0067354 | 0.0067354 | 0.013471 | 2.6917e-36 | 3723840 | 3723840 | d56c1090-46cd-4611-8758-2e2ae50a0e61
CS9078 | S 235 | Manufactured |  |  | LCHS(Ce)1118/14.3 | 3 | 103 | 0.0496 | 0.0075513 | 0.0075513 | 0.015103 | 3.8622e-36 | 4181040 | 4181040 | 179b7ed3-30c5-4e66-bba3-06a3be855de6
CS9079 | S 235 | Manufactured |  |  | LCHS(Ce)1118/15.9 | 3 | 103 | 0.0551 | 0.0083601 | 0.0083601 | 0.01672 | 4.7666e-36 | 4635360 | 4635360 | 7fee0757-60ed-430d-9b16-2ce138057f32
CS9080 | S 235 | Manufactured |  |  | LCHS(Ce)1118/17.5 | 3 | 103 | 0.0605 | 0.0091617 | 0.0091617 | 0.018323 | 4.3346e-36 | 5087040 | 5087040 | 95a96f9c-44ff-40ea-921a-89797ea61af2
CS9081 | S 235 | Manufactured |  |  | LCHS(Ce)1118/19.1 | 3 | 103 | 0.0659 | 0.0099563 | 0.0099563 | 0.019913 | 5.4948e-36 | 5536080 | 5536080 | 3a0ee9b9-738f-4396-9ad1-24ac999f41b3
CS9082 | S 235 | Manufactured |  |  | LCHS(Ce)1118/20.6 | 3 | 103 | 0.071 | 0.010695 | 0.010695 | 0.02139 | 5.403e-36 | 5954640 | 5954640 | 1eb790e1-b190-4425-b71d-d2799104d1b7
CS9083 | S 235 | Manufactured |  |  | LCHS(Ce)1118/22.2 | 3 | 103 | 0.0764 | 0.011476 | 0.011476 | 0.022952 | 3.9571e-36 | 6398640 | 6398640 | 72b8b78e-9855-4475-888b-11d11f30ee8b
CS9084 | S 235 | Manufactured |  |  | LCHS(Ce)1168/9.5 | 3 | 103 | 0.0346 | 0.005801 | 0.005801 | 0.011602 | 6.6201e-36 | 3060000 | 3060000 | f64d77d3-9278-4d4c-a9fc-7216f0c61b03
CS9085 | S 235 | Manufactured |  |  | LCHS(Ce)1168/10.3 | 3 | 103 | 0.0375 | 0.0062765 | 0.0062765 | 0.012553 | 5.5711e-36 | 3313200 | 3313200 | 4ec4bc60-f6bd-4910-bb8a-2cdfc60c2350
CS9086 | S 235 | Manufactured |  |  | LCHS(Ce)1168/11.1 | 3 | 103 | 0.0403 | 0.0067501 | 0.0067501 | 0.0135 | 9.4057e-36 | 3565680 | 3565680 | 365bf1f9-8ab5-422b-878c-53986a0f77e2
CS9087 | S 235 | Manufactured |  |  | LCHS(Ce)1168/11.9 | 3 | 103 | 0.0432 | 0.0072217 | 0.0072217 | 0.014443 | 4.2429e-36 | 3817440 | 3817440 | 7d48f7a8-0757-4d88-8508-c429a4cf15e3
CS9088 | S 235 | Manufactured |  |  | LCHS(Ce)1168/12.7 | 3 | 103 | 0.0461 | 0.0076913 | 0.0076913 | 0.015383 | 5.1828e-36 | 4068480 | 4068480 | 439a7188-51ba-4eea-a26b-48a734d805ce
CS9089 | S 235 | Manufactured |  |  | LCHS(Ce)1168/14.3 | 3 | 103 | 0.0518 | 0.0086246 | 0.0086246 | 0.017249 | 6.0215e-36 | 4568400 | 4568400 | b5d4b795-cea1-42a6-b605-cf7b30fde28c
CS9090 | S 235 | Manufactured |  |  | LCHS(Ce)1168/15.9 | 3 | 103 | 0.0575 | 0.0095502 | 0.0095502 | 0.0191 | 1.1928e-35 | 5065440 | 5065440 | 5afb5e67-a7b7-4e6b-8c20-5edb0b0ded18
CS9091 | S 235 | Manufactured |  |  | LCHS(Ce)1168/17.5 | 3 | 103 | 0.0633 | 0.010468 | 0.010468 | 0.020936 | 2.1477e-36 | 5559840 | 5559840 | 199067b4-1eb5-4b18-b590-e96f750ad63f
CS9092 | S 235 | Manufactured |  |  | LCHS(Ce)1168/19.1 | 3 | 103 | 0.0689 | 0.011378 | 0.011378 | 0.022756 | 8.2395e-36 | 6051360 | 6051360 | f1e6eb2f-79e9-4e05-9f23-b553878d10fd
CS9093 | S 235 | Manufactured |  |  | LCHS(Ce)1168/20.6 | 3 | 103 | 0.0743 | 0.012224 | 0.012224 | 0.024448 | 2.0462e-35 | 6509520 | 6509520 | 8c5e0954-f50d-4774-8bf2-d597616b473c
CS9094 | S 235 | Manufactured |  |  | LCHS(Ce)1168/22.2 | 3 | 103 | 0.0799 | 0.013119 | 0.013119 | 0.026238 | 4.2962e-36 | 6995760 | 6995760 | b06bbb25-3dc5-4a30-b3dd-d7099c5fb54a
CS9095 | S 235 | Manufactured |  |  | LCHS(Ce)1219/9.5 | 3 | 103 | 0.0361 | 0.0066013 | 0.0066013 | 0.013203 | 4.4173e-36 | 3335520 | 3335520 | 3e697674-3793-4ead-bef2-36553c5cef25
CS9096 | S 235 | Manufactured |  |  | LCHS(Ce)1219/10.3 | 3 | 103 | 0.0391 | 0.0071431 | 0.0071431 | 0.014286 | 3.9322e-36 | 3611520 | 3611520 | 0a33e270-8d8b-4ac2-8c1c-b65b55e2270b
CS9097 | S 235 | Manufactured |  |  | LCHS(Ce)1219/11.1 | 3 | 103 | 0.0421 | 0.0076827 | 0.0076827 | 0.015365 | 8.6726e-36 | 3887040 | 3887040 | c7c11168-8efb-4416-a9f3-ee63b77f4f1b
CS9098 | S 235 | Manufactured |  |  | LCHS(Ce)1219/11.9 | 3 | 103 | 0.0451 | 0.0082201 | 0.0082201 | 0.01644 | 3.45e-36 | 4161600 | 4161600 | 6ba43795-a706-4f4d-b3eb-cec190b87e94
CS9099 | S 235 | Manufactured |  |  | LCHS(Ce)1219/12.7 | 3 | 103 | 0.0481 | 0.0087554 | 0.0087554 | 0.017511 | 8.3054e-36 | 4435440 | 4435440 | 91ebaf57-3623-48a2-9d97-dad5ec62e7bb
CS9100 | S 235 | Manufactured |  |  | LCHS(Ce)1219/14.3 | 3 | 103 | 0.0541 | 0.0098196 | 0.0098196 | 0.019639 | 4.1034e-36 | 4981200 | 4981200 | 4f973017-c29e-43f7-9dbd-b082937b8666
CS9101 | S 235 | Manufactured |  |  | LCHS(Ce)1219/15.9 | 3 | 103 | 0.0601 | 0.010875 | 0.010875 | 0.02175 | 7.7269e-36 | 5523840 | 5523840 | 0c216925-8197-4639-9954-6c4ced31717a
CS9102 | S 235 | Manufactured |  |  | LCHS(Ce)1219/17.5 | 3 | 103 | 0.0661 | 0.011922 | 0.011922 | 0.023845 | 1.3025e-35 | 6063600 | 6063600 | 1948c909-4b7f-4697-8fe0-9af3b2987e8a
CS9103 | S 235 | Manufactured |  |  | LCHS(Ce)1219/19.1 | 3 | 103 | 0.072 | 0.012961 | 0.012961 | 0.025922 | 1.0028e-35 | 6600480 | 6600480 | 13159db0-c27d-40ce-aabc-dcee9f8ffa4b
CS9104 | S 235 | Manufactured |  |  | LCHS(Ce)1219/20.6 | 3 | 103 | 0.0776 | 0.013927 | 0.013927 | 0.027854 | 6.4167e-36 | 7101120 | 7101120 | 96680308-1f6b-48f4-8e46-381560a19a51
CS9105 | S 235 | Manufactured |  |  | LCHS(Ce)1219/22.2 | 3 | 103 | 0.0835 | 0.014949 | 0.014949 | 0.029899 | 1.6595e-35 | 7632240 | 7632240 | 9010a847-d692-4d27-9454-8aebd63e5ceb
CS9106 | S 235 | Manufactured |  |  | LCHS(Ce)1270/9.5 | 3 | 103 | 0.0376 | 0.007472 | 0.007472 | 0.014944 | 2.7424e-36 | 3622560 | 3622560 | ad2bc7a1-666e-4706-8a81-64dfa7ee1fd7
CS9107 | S 235 | Manufactured |  |  | LCHS(Ce)1270/10.3 | 3 | 103 | 0.0408 | 0.0080859 | 0.0080859 | 0.016172 | 2.467e-36 | 3922800 | 3922800 | 9787b731-cb61-44dd-8977-b36da79302ff
CS9108 | S 235 | Manufactured |  |  | LCHS(Ce)1270/11.1 | 3 | 103 | 0.0439 | 0.0086974 | 0.0086974 | 0.017395 | 9.1177e-36 | 4222080 | 4222080 | 6111fe48-4b3c-49ba-8e63-dc3e5157bce0
CS9109 | S 235 | Manufactured |  |  | LCHS(Ce)1270/11.9 | 3 | 103 | 0.047 | 0.0093066 | 0.0093066 | 0.018613 | 6.2394e-36 | 4520640 | 4520640 | 08601c63-9827-4eda-a5d8-99f8f0296976
CS9110 | S 235 | Manufactured |  |  | LCHS(Ce)1270/12.7 | 3 | 103 | 0.0502 | 0.0099135 | 0.0099135 | 0.019827 | 5.475e-36 | 4818480 | 4818480 | 17a9e43c-54c2-44bf-95bc-70d059da781a
CS9111 | S 235 | Manufactured |  |  | LCHS(Ce)1270/14.3 | 3 | 103 | 0.0564 | 0.01112 | 0.01112 | 0.02224 | 6.964e-36 | 5411760 | 5411760 | fad7030a-c77b-4430-a401-27b6fdabd76d
CS9112 | S 235 | Manufactured |  |  | LCHS(Ce)1270/15.9 | 3 | 103 | 0.0626 | 0.012318 | 0.012318 | 0.024635 | 5.7767e-36 | 6001920 | 6001920 | 6e8db019-fd70-4d0b-aea1-5af65f1a3e23
CS9113 | S 235 | Manufactured |  |  | LCHS(Ce)1270/17.5 | 3 | 103 | 0.0689 | 0.013506 | 0.013506 | 0.027011 | 4.5305e-36 | 6589200 | 6589200 | 11ec3b27-7640-4008-b94a-d48a9f5f7df1
CS9114 | S 235 | Manufactured |  |  | LCHS(Ce)1270/19.1 | 3 | 103 | 0.0751 | 0.014685 | 0.014685 | 0.029369 | 7.6645e-36 | 7173360 | 7173360 | 49031b08-d49a-4bcc-95c9-96ebdef9cd56
CS9115 | S 235 | Manufactured |  |  | LCHS(Ce)1270/20.6 | 3 | 103 | 0.0809 | 0.015782 | 0.015782 | 0.031563 | 6.0216e-36 | 7718400 | 7718400 | a580fd5b-c817-46d3-aa65-3d2897070837
CS9116 | S 235 | Manufactured |  |  | LCHS(Ce)1270/22.2 | 3 | 103 | 0.087 | 0.016943 | 0.016943 | 0.033886 | 1.1066e-35 | 8296560 | 8296560 | ce8b6683-fbc1-4df2-bb34-972b3e859641
CS9117 | S 235 | Manufactured |  |  | LCHS(Ce)1321/9.5 | 3 | 103 | 0.0391 | 0.0084161 | 0.0084161 | 0.016832 | 4.8905e-36 | 3921840 | 3921840 | ca5b6af6-24e3-4b04-91bb-2fb2e9c658b5
CS9118 | S 235 | Manufactured |  |  | LCHS(Ce)1321/10.3 | 3 | 103 | 0.0424 | 0.0091082 | 0.0091082 | 0.018217 | 9.6691e-36 | 4246800 | 4246800 | b7d1f46a-b144-4937-a9b8-4cd1630e0bf3
CS9119 | S 235 | Manufactured |  |  | LCHS(Ce)1321/11.1 | 3 | 103 | 0.0457 | 0.0097978 | 0.0097978 | 0.019596 | 5.2064e-36 | 4571040 | 4571040 | 092f2136-c345-43eb-86f2-a0e06ab43dea
CS9120 | S 235 | Manufactured |  |  | LCHS(Ce)1321/11.9 | 3 | 103 | 0.0489 | 0.010485 | 0.010485 | 0.02097 | 1.1236e-35 | 4894560 | 4894560 | 90d899e7-a4f2-44d3-a6af-1ddc0b2c6e95
CS9121 | S 235 | Manufactured |  |  | LCHS(Ce)1321/12.7 | 3 | 103 | 0.0522 | 0.011169 | 0.011169 | 0.022339 | 4.499e-36 | 5217360 | 5217360 | b7a4d3b6-f0b6-475e-bc4c-2aec7f610716
CS9122 | S 235 | Manufactured |  |  | LCHS(Ce)1321/14.3 | 3 | 103 | 0.0587 | 0.012531 | 0.012531 | 0.025061 | 6.5084e-36 | 5860320 | 5860320 | 3d81015d-ce1d-49c3-82a2-b72da514bf8d
CS9123 | S 235 | Manufactured |  |  | LCHS(Ce)1321/15.9 | 3 | 103 | 0.0652 | 0.013882 | 0.013882 | 0.027764 | 3.7477e-36 | 6500160 | 6500160 | 46c32d11-0bc2-4cbb-8947-d2b19c08122d
CS9124 | S 235 | Manufactured |  |  | LCHS(Ce)1321/17.5 | 3 | 103 | 0.0717 | 0.015223 | 0.015223 | 0.030447 | 1.0815e-35 | 7136640 | 7136640 | f9471415-8f3d-4ccf-94b4-55e0441b0888
CS9125 | S 235 | Manufactured |  |  | LCHS(Ce)1321/19.1 | 3 | 103 | 0.0781 | 0.016555 | 0.016555 | 0.033109 | 1.2536e-35 | 7770240 | 7770240 | 1884a888-fd36-4da0-a69e-20a4606c2d9e
CS9126 | S 235 | Manufactured |  |  | LCHS(Ce)1321/20.6 | 3 | 103 | 0.0842 | 0.017794 | 0.017794 | 0.035588 | 9.8197e-36 | 8361120 | 8361120 | 00800b86-576a-4038-9723-ad415fbffc7a
CS9127 | S 235 | Manufactured |  |  | LCHS(Ce)1321/22.2 | 3 | 103 | 0.0906 | 0.019106 | 0.019106 | 0.038212 | 1.5629e-35 | 8988480 | 8988480 | 4fbd2da9-35ae-4f02-b5aa-fbc60514525e
CS9128 | S 235 | Manufactured |  |  | LCHS(Ce)1372/9.5 | 3 | 103 | 0.0407 | 0.0094366 | 0.0094366 | 0.018873 | 1.342e-35 | 4232640 | 4232640 | fe4501a1-ab7d-4480-b817-5b3fcb85df2e
CS9129 | S 235 | Manufactured |  |  | LCHS(Ce)1372/10.3 | 3 | 103 | 0.0441 | 0.010213 | 0.010213 | 0.020427 | 5.2863e-36 | 4583760 | 4583760 | ab225982-8cff-40b9-8a83-048694c8aec5
CS9130 | S 235 | Manufactured |  |  | LCHS(Ce)1372/11.1 | 3 | 103 | 0.0475 | 0.010987 | 0.010987 | 0.021975 | 5.7387e-36 | 4933920 | 4933920 | 48285e71-e577-4bd2-a6cb-2f9bc6a3abbc
CS9131 | S 235 | Manufactured |  |  | LCHS(Ce)1372/11.9 | 3 | 103 | 0.0508 | 0.011758 | 0.011758 | 0.023517 | 8.7605e-36 | 5283360 | 5283360 | 51d71b61-9f24-496c-a5bc-32c25cd3d782
CS9132 | S 235 | Manufactured |  |  | LCHS(Ce)1372/12.7 | 3 | 103 | 0.0542 | 0.012527 | 0.012527 | 0.025054 | 1.8703e-35 | 5631840 | 5631840 | 9a8ff2bd-5145-44af-8563-2c2eeffcd764
CS9133 | S 235 | Manufactured |  |  | LCHS(Ce)1372/14.3 | 3 | 103 | 0.061 | 0.014056 | 0.014056 | 0.028112 | 5.6249e-36 | 6326640 | 6326640 | c4ed2ffe-d0f8-4d7d-bc37-6738d100238f
CS9134 | S 235 | Manufactured |  |  | LCHS(Ce)1372/15.9 | 3 | 103 | 0.0677 | 0.015574 | 0.015574 | 0.031147 | 1.2654e-35 | 7018080 | 7018080 | 5ac831cd-77b7-44b3-bd49-2abb81bfc4a2
CS9135 | S 235 | Manufactured |  |  | LCHS(Ce)1372/17.5 | 3 | 103 | 0.0745 | 0.017081 | 0.017081 | 0.034161 | 9.6802e-36 | 7706160 | 7706160 | f3c7c7f9-4e23-40b4-b25c-dd76f6722f95
CS9136 | S 235 | Manufactured |  |  | LCHS(Ce)1372/19.1 | 3 | 103 | 0.0812 | 0.018577 | 0.018577 | 0.037154 | 1.2364e-35 | 8390880 | 8390880 | 1787d666-d77f-4f97-b555-ee002f53d111
CS9137 | S 235 | Manufactured |  |  | LCHS(Ce)1372/20.6 | 3 | 103 | 0.0875 | 0.01997 | 0.01997 | 0.03994 | 2.6206e-35 | 9029760 | 9029760 | 44140ac4-3d78-4ebd-86dd-1134cfec32f7
CS9138 | S 235 | Manufactured |  |  | LCHS(Ce)1372/22.2 | 3 | 103 | 0.0941 | 0.021446 | 0.021446 | 0.042891 | 3.3389e-35 | 9708240 | 9708240 | 2332203f-91af-4f0b-bca4-06aa4d6e0d39
CS9139 | S 235 | Manufactured |  |  | LCHS(Ce)1422/9.5 | 3 | 103 | 0.0422 | 0.010514 | 0.010514 | 0.021028 | 4.7609e-36 | 4548960 | 4548960 | 0aaa8f7f-e341-422a-af95-6284c82d68d1
CS9140 | S 235 | Manufactured |  |  | LCHS(Ce)1422/10.3 | 3 | 103 | 0.0457 | 0.01138 | 0.01138 | 0.02276 | 9.115e-36 | 4926480 | 4926480 | 0c72aaf0-6fd2-4fcb-a23e-62648fdf2e4c
CS9141 | S 235 | Manufactured |  |  | LCHS(Ce)1422/11.1 | 3 | 103 | 0.0492 | 0.012243 | 0.012243 | 0.024487 | 2.2348e-36 | 5303280 | 5303280 | 856ee084-cbe0-4bb2-88eb-0adf8c18fabc
CS9142 | S 235 | Manufactured |  |  | LCHS(Ce)1422/11.9 | 3 | 103 | 0.0527 | 0.013104 | 0.013104 | 0.026207 | 1.2085e-35 | 5678880 | 5678880 | e3307991-2d61-4ccf-aaf7-57183a12a98e
CS9143 | S 235 | Manufactured |  |  | LCHS(Ce)1422/12.7 | 3 | 103 | 0.0562 | 0.013961 | 0.013961 | 0.027921 | 9.4685e-36 | 6053760 | 6053760 | efab22b8-55bd-4280-a81e-03d0d454bd32
CS9144 | S 235 | Manufactured |  |  | LCHS(Ce)1422/14.3 | 3 | 103 | 0.0632 | 0.015666 | 0.015666 | 0.031333 | 1.6348e-35 | 6801120 | 6801120 | b6a4fa7a-a9f0-4e88-a151-c11c5be5be00
CS9145 | S 235 | Manufactured |  |  | LCHS(Ce)1422/15.9 | 3 | 103 | 0.0702 | 0.017361 | 0.017361 | 0.034721 | 1.218e-35 | 7545120 | 7545120 | e993b182-0f3b-4ba6-8dee-869d710cee31
CS9146 | S 235 | Manufactured |  |  | LCHS(Ce)1422/17.5 | 3 | 103 | 0.0772 | 0.019043 | 0.019043 | 0.038086 | 1.4739e-35 | 8285520 | 8285520 | 880c5e37-82ed-4c82-8262-17b8f56bf194
CS9147 | S 235 | Manufactured |  |  | LCHS(Ce)1422/19.1 | 3 | 103 | 0.0842 | 0.020713 | 0.020713 | 0.041427 | 1.3355e-35 | 9022560 | 9022560 | 588987ec-2fea-4c73-abcc-e58036082653
CS9148 | S 235 | Manufactured |  |  | LCHS(Ce)1422/20.6 | 3 | 103 | 0.0907 | 0.022269 | 0.022269 | 0.044539 | 1.5405e-35 | 9710400 | 9710400 | cda6916e-5ad9-4b19-9f3a-db987d1b7869
CS9149 | S 235 | Manufactured |  |  | LCHS(Ce)1422/22.2 | 3 | 103 | 0.0976 | 0.023918 | 0.023918 | 0.047836 | 1.9619e-35 | 10440720 | 10440720 | 0ff2bf46-3cf9-464e-b160-f0e96c3f4a7d
CS9150 | S 235 | Manufactured |  |  | LCHS(Ce)1473/9.5 | 3 | 103 | 0.0437 | 0.011694 | 0.011694 | 0.023389 | 1.6826e-35 | 4883520 | 4883520 | d32ef556-7f5f-4ea4-ba97-f964e3092ebd
CS9151 | S 235 | Manufactured |  |  | LCHS(Ce)1473/10.3 | 3 | 103 | 0.0473 | 0.012659 | 0.012659 | 0.025317 | 8.8033e-36 | 5288880 | 5288880 | 878b8bcb-4282-4bc5-aaee-009c99a8478e
CS9152 | S 235 | Manufactured |  |  | LCHS(Ce)1473/11.1 | 3 | 103 | 0.051 | 0.013619 | 0.013619 | 0.027239 | 1.6325e-35 | 5693520 | 5693520 | 4c7e6caf-2da8-498e-801a-2aa305944198
CS9153 | S 235 | Manufactured |  |  | LCHS(Ce)1473/11.9 | 3 | 103 | 0.0546 | 0.014577 | 0.014577 | 0.029154 | 1.9454e-35 | 6097200 | 6097200 | 426fb67c-50f2-42bf-8379-eb25be7987e6
CS9154 | S 235 | Manufactured |  |  | LCHS(Ce)1473/12.7 | 3 | 103 | 0.0583 | 0.015532 | 0.015532 | 0.031064 | 9.3911e-36 | 6499920 | 6499920 | 9e692821-cb54-4c05-9a9f-539e952fd65f
CS9155 | S 235 | Manufactured |  |  | LCHS(Ce)1473/14.3 | 3 | 103 | 0.0655 | 0.017431 | 0.017431 | 0.034863 | 1.4719e-35 | 7302960 | 7302960 | b83ca724-bcad-4208-9eb6-df56b13e3a31
CS9156 | S 235 | Manufactured |  |  | LCHS(Ce)1473/15.9 | 3 | 103 | 0.0728 | 0.019319 | 0.019319 | 0.038637 | 1.5904e-35 | 8102160 | 8102160 | 5f3fe79b-5db2-4d99-9fb2-e62d25ca0e0d
CS9157 | S 235 | Manufactured |  |  | LCHS(Ce)1473/17.5 | 3 | 103 | 0.08 | 0.021193 | 0.021193 | 0.042387 | 1.2133e-35 | 8898000 | 8898000 | 9a73640b-59d1-4af6-b3b6-4ef619d2e994
CS9158 | S 235 | Manufactured |  |  | LCHS(Ce)1473/19.1 | 3 | 103 | 0.0872 | 0.023055 | 0.023055 | 0.046111 | 2.5148e-35 | 9690240 | 9690240 | 316a6fcc-0300-470e-bb82-4600c8df4eba
CS9159 | S 235 | Manufactured |  |  | LCHS(Ce)1473/20.6 | 3 | 103 | 0.094 | 0.02479 | 0.02479 | 0.04958 | 3.3969e-35 | 10429920 | 10429920 | 99444f49-e309-429d-8743-d01a7e53d6fd
CS9160 | S 235 | Manufactured |  |  | LCHS(Ce)1473/22.2 | 3 | 103 | 0.1012 | 0.026628 | 0.026628 | 0.053256 | 2.4105e-35 | 11215440 | 11215440 | 8a121c39-742f-421c-9129-f1cac1b7d0ee
CS9161 | S 235 | Manufactured |  |  | LCHS(Ce)1524/9.5 | 3 | 103 | 0.0452 | 0.01296 | 0.01296 | 0.02592 | 1.961e-35 | 5229840 | 5229840 | 1a2a3d90-bba2-4a67-9514-02bba018b19d
CS9162 | S 235 | Manufactured |  |  | LCHS(Ce)1524/10.3 | 3 | 103 | 0.049 | 0.014029 | 0.014029 | 0.028059 | 1.3862e-35 | 5664240 | 5664240 | 944b5781-3658-413f-b712-70599a3eb065
CS9163 | S 235 | Manufactured |  |  | LCHS(Ce)1524/11.1 | 3 | 103 | 0.0528 | 0.015095 | 0.015095 | 0.03019 | 2.0775e-35 | 6097680 | 6097680 | 45f83b7d-19c8-4918-a939-8dad0413aa28
CS9164 | S 235 | Manufactured |  |  | LCHS(Ce)1524/11.9 | 3 | 103 | 0.0565 | 0.016158 | 0.016158 | 0.032315 | 1.9201e-35 | 6530160 | 6530160 | 73d73ad0-b522-47a9-8562-6a9a81b1f6f7
CS9165 | S 235 | Manufactured |  |  | LCHS(Ce)1524/12.7 | 3 | 103 | 0.0603 | 0.017217 | 0.017217 | 0.034433 | 1.5907e-35 | 6961920 | 6961920 | 3873ac09-3e2a-469f-8857-5e7e6e8034e1
CS9166 | S 235 | Manufactured |  |  | LCHS(Ce)1524/14.3 | 3 | 103 | 0.0678 | 0.019324 | 0.019324 | 0.038649 | 1.5055e-35 | 7822320 | 7822320 | 983ac9b8-ce12-44e2-a363-07d49261d5ba
CS9167 | S 235 | Manufactured |  |  | LCHS(Ce)1524/15.9 | 3 | 103 | 0.0753 | 0.021419 | 0.021419 | 0.042838 | 9.0226e-36 | 8679360 | 8679360 | db100bbb-8909-4fa7-b9b3-2a14f8b23570
CS9168 | S 235 | Manufactured |  |  | LCHS(Ce)1524/17.5 | 3 | 103 | 0.0828 | 0.0235 | 0.0235 | 0.047 | 1.5936e-35 | 9532560 | 9532560 | 2bfe42df-1644-4a07-b156-a89e1d26fbf5
CS9169 | S 235 | Manufactured |  |  | LCHS(Ce)1524/19.1 | 3 | 103 | 0.0903 | 0.025567 | 0.025567 | 0.051135 | 2.1396e-35 | 10382160 | 10382160 | 541210e5-7b76-4b5c-b5c9-0119e5e33e0d
CS9170 | S 235 | Manufactured |  |  | LCHS(Ce)1524/20.6 | 3 | 103 | 0.0973 | 0.027494 | 0.027494 | 0.054987 | 4.8372e-35 | 11175120 | 11175120 | 784327b6-5435-45ed-bdc6-d0c52f35acb5
CS9171 | S 235 | Manufactured |  |  | LCHS(Ce)1524/22.2 | 3 | 103 | 0.1047 | 0.029535 | 0.029535 | 0.059071 | 4.1222e-35 | 12017760 | 12017760 | e98cba8d-c99a-4987-bd35-485a71ce8631
CS9172 | S 235 | Manufactured |  |  | LCHS(Ce)1575/9.5 | 3 | 103 | 0.0467 | 0.014314 | 0.014314 | 0.028628 | 1.6022e-35 | 5587920 | 5587920 | cd157945-6a05-4766-9514-671ac01b0d10
CS9173 | S 235 | Manufactured |  |  | LCHS(Ce)1575/10.3 | 3 | 103 | 0.0506 | 0.015496 | 0.015496 | 0.030991 | 1.1686e-35 | 6052320 | 6052320 | 599362ac-0ad2-490e-9b4f-93cc15f6a225
CS9174 | S 235 | Manufactured |  |  | LCHS(Ce)1575/11.1 | 3 | 103 | 0.0545 | 0.016674 | 0.016674 | 0.033347 | 1.5742e-35 | 6515760 | 6515760 | dfbc326a-f18c-491a-8c0d-de758e3e58a4
CS9175 | S 235 | Manufactured |  |  | LCHS(Ce)1575/11.9 | 3 | 103 | 0.0584 | 0.017848 | 0.017848 | 0.035696 | 2.296e-35 | 6978240 | 6978240 | 209f85e4-a359-4e64-abdd-b4c7f5efa35e
CS9176 | S 235 | Manufactured |  |  | LCHS(Ce)1575/12.7 | 3 | 103 | 0.0623 | 0.019019 | 0.019019 | 0.038038 | 1.1123e-35 | 7439760 | 7439760 | 1e0ae643-b77d-415c-9d29-05a2c54c5fa7
CS9177 | S 235 | Manufactured |  |  | LCHS(Ce)1575/14.3 | 3 | 103 | 0.0701 | 0.02135 | 0.02135 | 0.042699 | 7.7575e-35 | 8359920 | 8359920 | eaa6980b-2d6c-4c4e-ada1-a8e516e883b5
CS9178 | S 235 | Manufactured |  |  | LCHS(Ce)1575/15.9 | 3 | 103 | 0.0779 | 0.023666 | 0.023666 | 0.047332 | 2.7084e-35 | 9276240 | 9276240 | a26aa4ea-2095-41bb-97d2-dcd2e1c3e181
CS9179 | S 235 | Manufactured |  |  | LCHS(Ce)1575/17.5 | 3 | 103 | 0.0856 | 0.025968 | 0.025968 | 0.051936 | 4.2776e-35 | 10188720 | 10188720 | 821af40a-9e7a-4c0c-b68b-f3faf669f793
CS9180 | S 235 | Manufactured |  |  | LCHS(Ce)1575/19.1 | 3 | 103 | 0.0934 | 0.028255 | 0.028255 | 0.056511 | 3.9376e-35 | 11097600 | 11097600 | 2897bac4-d184-4a7d-855c-7686b8080a91
CS9181 | S 235 | Manufactured |  |  | LCHS(Ce)1575/20.6 | 3 | 103 | 0.1006 | 0.030387 | 0.030387 | 0.060775 | 2.991e-35 | 11946240 | 11946240 | 8cbeebcc-797c-4706-b6a9-fb338a25c08a
CS9182 | S 235 | Manufactured |  |  | LCHS(Ce)1575/22.2 | 3 | 103 | 0.1083 | 0.032647 | 0.032647 | 0.065295 | 1.6814e-35 | 12847680 | 12847680 | 71f8b5a0-f83f-446e-9d2f-8b042ce67aeb
CS9183 | S 235 | Manufactured |  |  | LCHS(Ce)1626/9.5 | 3 | 103 | 0.0482 | 0.015759 | 0.015759 | 0.031518 | 1.7833e-35 | 5957760 | 5957760 | 1fdfb518-655d-47e0-8782-450a8505857f
CS9184 | S 235 | Manufactured |  |  | LCHS(Ce)1626/10.3 | 3 | 103 | 0.0523 | 0.017061 | 0.017061 | 0.034121 | 1.5604e-35 | 6453120 | 6453120 | 3fc98510-f8ee-4456-960a-06f077da5c3b
CS9185 | S 235 | Manufactured |  |  | LCHS(Ce)1626/11.1 | 3 | 103 | 0.0563 | 0.018359 | 0.018359 | 0.036717 | 1.3039e-35 | 6947520 | 6947520 | 1dc5b053-e386-49cb-8dcb-e59c8ff8975f
CS9186 | S 235 | Manufactured |  |  | LCHS(Ce)1626/11.9 | 3 | 103 | 0.0603 | 0.019653 | 0.019653 | 0.039305 | 1.5358e-35 | 7440960 | 7440960 | 7c0a06e4-d416-4fd8-962c-c9af3456cc81
CS9187 | S 235 | Manufactured |  |  | LCHS(Ce)1626/12.7 | 3 | 103 | 0.0644 | 0.020943 | 0.020943 | 0.041886 | 1.5739e-35 | 7933200 | 7933200 | 882c01b7-c46e-4b55-89eb-e82a61f9b84f
CS9188 | S 235 | Manufactured |  |  | LCHS(Ce)1626/14.3 | 3 | 103 | 0.0724 | 0.023512 | 0.023512 | 0.047023 | 2.5473e-35 | 8915040 | 8915040 | ef7e914e-e0f2-4811-a1f1-5b5ce1356422
CS9189 | S 235 | Manufactured |  |  | LCHS(Ce)1626/15.9 | 3 | 103 | 0.0804 | 0.026065 | 0.026065 | 0.05213 | 5.261e-35 | 9893040 | 9893040 | 28f79e74-5e41-4202-b58d-f518c8978766
CS9190 | S 235 | Manufactured |  |  | LCHS(Ce)1626/17.5 | 3 | 103 | 0.0884 | 0.028603 | 0.028603 | 0.057206 | 5.6381e-35 | 10866960 | 10866960 | 821f94d9-8327-4470-a805-0c96c75f07c2
CS9191 | S 235 | Manufactured |  |  | LCHS(Ce)1626/19.1 | 3 | 103 | 0.0964 | 0.031126 | 0.031126 | 0.062252 | 5.4096e-35 | 11837040 | 11837040 | 787e91c0-4142-4068-971f-d86173e19931
CS9192 | S 235 | Manufactured |  |  | LCHS(Ce)1626/20.6 | 3 | 103 | 0.1039 | 0.033477 | 0.033477 | 0.066954 | 5.298e-35 | 12742800 | 12742800 | 352bc195-adae-40e6-984e-3ec79105806d
CS9193 | S 235 | Manufactured |  |  | LCHS(Ce)1626/22.2 | 3 | 103 | 0.1119 | 0.035971 | 0.035971 | 0.071941 | 4.0006e-35 | 13705440 | 13705440 | 10fc712b-51f9-42f3-9cd4-93e06eaf5abd
CS9194 | S 235 | Manufactured |  |  | LCHS(Ce)1676/9.5 | 3 | 103 | 0.0497 | 0.017267 | 0.017267 | 0.034534 | 1.6707e-35 | 6332160 | 6332160 | 3a9cea26-adec-4921-9b48-27e32d4d80fb
CS9195 | S 235 | Manufactured |  |  | LCHS(Ce)1676/10.3 | 3 | 103 | 0.0539 | 0.018694 | 0.018694 | 0.037388 | 5.4035e-35 | 6858720 | 6858720 | feb2fe4e-ffe4-4d3d-99a7-faf4fc5a7ba4
CS9196 | S 235 | Manufactured |  |  | LCHS(Ce)1676/11.1 | 3 | 103 | 0.0581 | 0.020117 | 0.020117 | 0.040234 | 8.8467e-36 | 7384320 | 7384320 | efaed71b-0ac6-4756-b039-d4a5e14c5c8e
CS9197 | S 235 | Manufactured |  |  | LCHS(Ce)1676/11.9 | 3 | 103 | 0.0622 | 0.021536 | 0.021536 | 0.043072 | 1.5558e-35 | 7908960 | 7908960 | dc3fd521-8ec3-4fc9-b72a-e98d5ad1d80c
CS9198 | S 235 | Manufactured |  |  | LCHS(Ce)1676/12.7 | 3 | 103 | 0.0664 | 0.022951 | 0.022951 | 0.045902 | 1.2226e-35 | 8432640 | 8432640 | f178801d-b45b-4b26-a74c-545f4290f322
CS9199 | S 235 | Manufactured |  |  | LCHS(Ce)1676/14.3 | 3 | 103 | 0.0747 | 0.025768 | 0.025768 | 0.051537 | 1.1945e-35 | 9476880 | 9476880 | f9158fc2-a20e-48d2-a74f-d2f767a7b07f
CS9200 | S 235 | Manufactured |  |  | LCHS(Ce)1676/15.9 | 3 | 103 | 0.0829 | 0.028569 | 0.028569 | 0.057139 | 2.4396e-35 | 10517040 | 10517040 | 038e706a-0709-45b0-a656-bd4d590384f3
CS9201 | S 235 | Manufactured |  |  | LCHS(Ce)1676/17.5 | 3 | 103 | 0.0912 | 0.031354 | 0.031354 | 0.062708 | 5.2205e-35 | 11553120 | 11553120 | bc97efa2-13f9-400c-97b3-9602b479d1bb
CS9202 | S 235 | Manufactured |  |  | LCHS(Ce)1676/19.1 | 3 | 103 | 0.0994 | 0.034122 | 0.034122 | 0.068245 | 2.3069e-35 | 12585120 | 12585120 | acfbf236-22bc-488c-b4e7-19cab1c90ee1
CS9203 | S 235 | Manufactured |  |  | LCHS(Ce)1676/20.6 | 3 | 103 | 0.1071 | 0.036703 | 0.036703 | 0.073406 | 2.5016e-35 | 13548960 | 13548960 | aeef2ac9-c597-4038-a321-bb9c344e0e15
CS9204 | S 235 | Manufactured |  |  | LCHS(Ce)1676/22.2 | 3 | 103 | 0.1153 | 0.03944 | 0.03944 | 0.078881 | 4.614e-35 | 14573280 | 14573280 | ad43881e-284a-4e92-8d09-312dcf5b5a29
CS9205 | S 235 | Manufactured |  |  | LCHS(Ce)1727/9.5 | 3 | 103 | 0.0513 | 0.018901 | 0.018901 | 0.037802 | 2.3369e-35 | 6725520 | 6725520 | eb5469fb-4b63-449d-b8ab-25ccead2d652
CS9206 | S 235 | Manufactured |  |  | LCHS(Ce)1727/10.3 | 3 | 103 | 0.0555 | 0.020464 | 0.020464 | 0.040928 | 1.986e-35 | 7285200 | 7285200 | ae5d4c1e-878d-4468-98a1-6926847bb9ce
CS9207 | S 235 | Manufactured |  |  | LCHS(Ce)1727/11.1 | 3 | 103 | 0.0598 | 0.022023 | 0.022023 | 0.044046 | 1.7636e-35 | 7843680 | 7843680 | c1809d94-2aef-41ce-a79f-72eacd9cfa60
CS9208 | S 235 | Manufactured |  |  | LCHS(Ce)1727/11.9 | 3 | 103 | 0.0641 | 0.023577 | 0.023577 | 0.047155 | 6.4615e-35 | 8401200 | 8401200 | c6d4470d-c94b-4cd2-be39-195b8a08ed2a
CS9209 | S 235 | Manufactured |  |  | LCHS(Ce)1727/12.7 | 3 | 103 | 0.0684 | 0.025127 | 0.025127 | 0.050255 | 3.4914e-35 | 8957760 | 8957760 | 9dcdb38d-3e2c-4dcb-b19b-da44a19f837c
CS9210 | S 235 | Manufactured |  |  | LCHS(Ce)1727/14.3 | 3 | 103 | 0.0769 | 0.028214 | 0.028214 | 0.056429 | 3.3507e-35 | 10067520 | 10067520 | b1033f4d-c91b-44a6-86b2-4913908eb3ed
CS9211 | S 235 | Manufactured |  |  | LCHS(Ce)1727/15.9 | 3 | 103 | 0.0855 | 0.031284 | 0.031284 | 0.062568 | 1.6838e-35 | 11172960 | 11172960 | 3fa479a8-3ff8-4073-9595-7e4696bdc838
CS9212 | S 235 | Manufactured |  |  | LCHS(Ce)1727/17.5 | 3 | 103 | 0.094 | 0.034336 | 0.034336 | 0.068672 | 3.0735e-35 | 12274560 | 12274560 | a9dfd911-4f42-4e55-9d20-41e2c5a6e99c
CS9213 | S 235 | Manufactured |  |  | LCHS(Ce)1727/19.1 | 3 | 103 | 0.1025 | 0.037371 | 0.037371 | 0.074742 | 5.1436e-35 | 13371840 | 13371840 | 7052b589-4885-426e-8e7a-d6b490c55584
CS9214 | S 235 | Manufactured |  |  | LCHS(Ce)1727/20.6 | 3 | 103 | 0.1104 | 0.040201 | 0.040201 | 0.080401 | 2.313e-35 | 14396640 | 14396640 | 32aa8872-f0bb-4e48-8342-35b47d59dc1c
CS9215 | S 235 | Manufactured |  |  | LCHS(Ce)1727/22.2 | 3 | 103 | 0.1189 | 0.043202 | 0.043202 | 0.086405 | 2.0815e-35 | 15485760 | 15485760 | 13b142e2-a1e0-4c6a-b9b2-70be92611826
CS9216 | S 235 | Manufactured |  |  | LCHS(Ce)1778/9.5 | 3 | 103 | 0.0528 | 0.020635 | 0.020635 | 0.041271 | 5.1293e-35 | 7130880 | 7130880 | 72553b67-470a-44eb-ab72-b0744246c694
CS9217 | S 235 | Manufactured |  |  | LCHS(Ce)1778/10.3 | 3 | 103 | 0.0572 | 0.022343 | 0.022343 | 0.044686 | 2.5657e-35 | 7724400 | 7724400 | 78e79077-62bd-4661-88a2-412df3df04b6
CS9218 | S 235 | Manufactured |  |  | LCHS(Ce)1778/11.1 | 3 | 103 | 0.0616 | 0.024046 | 0.024046 | 0.048091 | 3.4146e-35 | 8316960 | 8316960 | c4d091a1-50c0-421f-957d-63c851dd3cc3
CS9219 | S 235 | Manufactured |  |  | LCHS(Ce)1778/11.9 | 3 | 103 | 0.066 | 0.025744 | 0.025744 | 0.051488 | 6.0866e-35 | 8908320 | 8908320 | be148c84-5d3a-4354-b5e4-b7a7a406bb10
CS9220 | S 235 | Manufactured |  |  | LCHS(Ce)1778/12.7 | 3 | 103 | 0.0704 | 0.027437 | 0.027437 | 0.054875 | 2.957e-35 | 9498480 | 9498480 | 58e94aed-31e6-41f2-9a44-57aec0730c2c
CS9221 | S 235 | Manufactured |  |  | LCHS(Ce)1778/14.3 | 3 | 103 | 0.0792 | 0.030811 | 0.030811 | 0.061621 | 1.5464e-35 | 10675920 | 10675920 | cdaca787-aec0-452e-8151-7038cbcd5d1b
CS9222 | S 235 | Manufactured |  |  | LCHS(Ce)1778/15.9 | 3 | 103 | 0.088 | 0.034165 | 0.034165 | 0.06833 | 3.5382e-35 | 11849040 | 11849040 | 4449dd4f-5553-4b99-88b3-e90cfe9af765
CS9223 | S 235 | Manufactured |  |  | LCHS(Ce)1778/17.5 | 3 | 103 | 0.0968 | 0.037502 | 0.037502 | 0.075003 | 4.3234e-35 | 13017840 | 13017840 | db830f91-1293-443a-a58d-142f40a00290
CS9224 | S 235 | Manufactured |  |  | LCHS(Ce)1778/19.1 | 3 | 103 | 0.1055 | 0.04082 | 0.04082 | 0.081639 | 3.7326e-35 | 14182320 | 14182320 | 3c253194-0573-40f5-9273-221d3ff44772
CS9225 | S 235 | Manufactured |  |  | LCHS(Ce)1778/20.6 | 3 | 103 | 0.1137 | 0.043914 | 0.043914 | 0.087827 | 5.025e-35 | 15270000 | 15270000 | c38611d6-0326-4371-ae00-724be875b561
CS9226 | S 235 | Manufactured |  |  | LCHS(Ce)1778/22.2 | 3 | 103 | 0.1225 | 0.047196 | 0.047196 | 0.094393 | 1.229e-34 | 16426320 | 16426320 | 7758f1ec-cd76-4ba0-9816-7d9034e86486
CS9227 | S 235 | Manufactured |  |  | LCHS(Ce)1829/9.5 | 3 | 103 | 0.0543 | 0.022472 | 0.022472 | 0.044945 | 2.0918e-35 | 7548240 | 7548240 | 6e84269f-3185-4998-b5c7-52180d00106a
CS9228 | S 235 | Manufactured |  |  | LCHS(Ce)1829/10.3 | 3 | 103 | 0.0589 | 0.024333 | 0.024333 | 0.048666 | 3.4347e-35 | 8176560 | 8176560 | bef91fb9-68b7-4cc8-aefd-77433964e555
CS9229 | S 235 | Manufactured |  |  | LCHS(Ce)1829/11.1 | 3 | 103 | 0.0634 | 0.026188 | 0.026188 | 0.052377 | 2.1508e-35 | 8803920 | 8803920 | bc2a52b2-fd6e-4035-bbe2-f11222f6584e
CS9230 | S 235 | Manufactured |  |  | LCHS(Ce)1829/11.9 | 3 | 103 | 0.0679 | 0.028039 | 0.028039 | 0.056078 | 3.7098e-35 | 9430320 | 9430320 | 19419c35-19bf-4b2e-85ba-b0c971406103
CS9231 | S 235 | Manufactured |  |  | LCHS(Ce)1829/12.7 | 3 | 103 | 0.0725 | 0.029885 | 0.029885 | 0.059769 | 5.6317e-35 | 10055280 | 10055280 | 602868f5-4c4e-4275-a467-0a3bf05938a3
CS9232 | S 235 | Manufactured |  |  | LCHS(Ce)1829/14.3 | 3 | 103 | 0.0815 | 0.033561 | 0.033561 | 0.067122 | 1.6736e-35 | 11302320 | 11302320 | 144daf7e-a12c-469b-b630-e378c09abe3c
CS9233 | S 235 | Manufactured |  |  | LCHS(Ce)1829/15.9 | 3 | 103 | 0.0906 | 0.037218 | 0.037218 | 0.074437 | 3.4335e-35 | 12544800 | 12544800 | 1fcc513b-6655-4fff-a467-eeeb2ee60960
CS9234 | S 235 | Manufactured |  |  | LCHS(Ce)1829/17.5 | 3 | 103 | 0.0996 | 0.040856 | 0.040856 | 0.081712 | 4.6283e-35 | 13782960 | 13782960 | 01bbae69-056d-46ea-8150-333310336cef
CS9235 | S 235 | Manufactured |  |  | LCHS(Ce)1829/19.1 | 3 | 103 | 0.1086 | 0.044474 | 0.044474 | 0.088948 | 1.0916e-34 | 15016560 | 15016560 | f4c156b0-59c8-4a55-bb64-afeb9bd67f78
CS9236 | S 235 | Manufactured |  |  | LCHS(Ce)1829/20.6 | 3 | 103 | 0.117 | 0.047848 | 0.047848 | 0.095697 | 5.0009e-35 | 16169040 | 16169040 | aead96d0-1a6f-4dc6-89ce-3a4d5a0f2955
CS9237 | S 235 | Manufactured |  |  | LCHS(Ce)1829/22.2 | 3 | 103 | 0.126 | 0.051429 | 0.051429 | 0.103 | 3.1395e-35 | 17394240 | 17394240 | 660dd9dc-8e0f-4be1-89ed-9637c7416bbd
CS9238 | S 235 | Manufactured |  |  | LCHS(Ce)1880/9.5 | 3 | 103 | 0.0558 | 0.024416 | 0.024416 | 0.048831 | 2.3536e-35 | 7977360 | 7977360 | 630bd3cc-8eac-4fa9-92eb-90947b679b03
CS9239 | S 235 | Manufactured |  |  | LCHS(Ce)1880/10.3 | 3 | 103 | 0.0605 | 0.026438 | 0.026438 | 0.052876 | 2.9077e-35 | 8641680 | 8641680 | 845cad14-f6e3-4276-b484-3d75aaf88986
CS9240 | S 235 | Manufactured |  |  | LCHS(Ce)1880/11.1 | 3 | 103 | 0.0652 | 0.028455 | 0.028455 | 0.05691 | 4.4066e-35 | 9304800 | 9304800 | dd416a96-367d-4c39-8e50-53ce4b48346e
CS9241 | S 235 | Manufactured |  |  | LCHS(Ce)1880/11.9 | 3 | 103 | 0.0698 | 0.030467 | 0.030467 | 0.060933 | 5.6883e-35 | 9966960 | 9966960 | ebbef770-ab83-4460-ab6e-bc9458ddb54f
CS9242 | S 235 | Manufactured |  |  | LCHS(Ce)1880/12.7 | 3 | 103 | 0.0745 | 0.032473 | 0.032473 | 0.064947 | 6.3081e-35 | 10627920 | 10627920 | b54563f1-2cab-47f5-a9f9-0da2c7f53b94
CS9243 | S 235 | Manufactured |  |  | LCHS(Ce)1880/14.3 | 3 | 103 | 0.0838 | 0.036471 | 0.036471 | 0.072942 | 5.0014e-35 | 11946480 | 11946480 | 41fa2696-af6e-437a-8309-0685cfcfd96c
CS9244 | S 235 | Manufactured |  |  | LCHS(Ce)1880/15.9 | 3 | 103 | 0.0931 | 0.040448 | 0.040448 | 0.080896 | 5.3689e-35 | 13260480 | 13260480 | 52891c7b-e1e8-441d-a38f-06105bd2de06
CS9245 | S 235 | Manufactured |  |  | LCHS(Ce)1880/17.5 | 3 | 103 | 0.1024 | 0.044404 | 0.044404 | 0.088809 | 1.0457e-34 | 14569920 | 14569920 | 72bcdc54-a541-4130-a684-3b450ebf4548
CS9246 | S 235 | Manufactured |  |  | LCHS(Ce)1880/19.1 | 3 | 103 | 0.1117 | 0.04834 | 0.04834 | 0.09668 | 5.7174e-35 | 15874800 | 15874800 | b33c413f-11c3-44d0-910b-4f8ee1479e54
CS9247 | S 235 | Manufactured |  |  | LCHS(Ce)1880/20.6 | 3 | 103 | 0.1203 | 0.052011 | 0.052011 | 0.104 | 6.9322e-35 | 17094000 | 17094000 | 3908a432-9984-4ac4-9675-18e59c0c6ff3
CS9248 | S 235 | Manufactured |  |  | LCHS(Ce)1880/22.2 | 3 | 103 | 0.1296 | 0.055908 | 0.055908 | 0.112 | 6.5022e-35 | 18390000 | 18390000 | 5029254f-e414-4447-a31a-7c7a58a04581
CS9249 | S 235 | Manufactured |  |  | LCHS(Ce)1930/9.5 | 3 | 103 | 0.0573 | 0.026426 | 0.026426 | 0.052853 | 2.8146e-35 | 8409360 | 8409360 | 222182ea-cd2d-4ed6-8765-39f92d484284
CS9250 | S 235 | Manufactured |  |  | LCHS(Ce)1930/10.3 | 3 | 103 | 0.0621 | 0.028616 | 0.028616 | 0.057232 | 3.3546e-35 | 9109920 | 9109920 | ff7fefc9-f99c-41c9-8e63-6d66143e51cb
CS9251 | S 235 | Manufactured |  |  | LCHS(Ce)1930/11.1 | 3 | 103 | 0.0669 | 0.0308 | 0.0308 | 0.061601 | 3.8778e-35 | 9809520 | 9809520 | 28c374a8-95e4-4780-8bde-e8d6695a2e4c
CS9252 | S 235 | Manufactured |  |  | LCHS(Ce)1930/11.9 | 3 | 103 | 0.0717 | 0.032979 | 0.032979 | 0.065958 | 4.5496e-35 | 10507680 | 10507680 | e63bac71-370f-4af2-b5b8-e08af194142d
CS9253 | S 235 | Manufactured |  |  | LCHS(Ce)1930/12.7 | 3 | 103 | 0.0765 | 0.035152 | 0.035152 | 0.070305 | 4.1947e-35 | 11204640 | 11204640 | 9e4eafc6-3860-48c5-af14-6d48d247338b
CS9254 | S 235 | Manufactured |  |  | LCHS(Ce)1930/14.3 | 3 | 103 | 0.0861 | 0.039482 | 0.039482 | 0.078965 | 1.0513e-34 | 12595440 | 12595440 | c96ec304-70df-491d-af87-bfd279633c69
CS9255 | S 235 | Manufactured |  |  | LCHS(Ce)1930/15.9 | 3 | 103 | 0.0956 | 0.043791 | 0.043791 | 0.087581 | 8.4428e-35 | 13981200 | 13981200 | a450acff-e34f-419e-8ea0-4e3772716544
CS9256 | S 235 | Manufactured |  |  | LCHS(Ce)1930/17.5 | 3 | 103 | 0.1051 | 0.048077 | 0.048077 | 0.096154 | 8.0813e-35 | 15362640 | 15362640 | 6dc9a551-0d46-45f0-b784-ef8dd0ea7ac1
CS9257 | S 235 | Manufactured |  |  | LCHS(Ce)1930/19.1 | 3 | 103 | 0.1147 | 0.052342 | 0.052342 | 0.105 | 8.4559e-35 | 16739280 | 16739280 | 5f317d09-10f3-4de5-9c81-03954b275b2c
CS9258 | S 235 | Manufactured |  |  | LCHS(Ce)1930/20.6 | 3 | 103 | 0.1236 | 0.056321 | 0.056321 | 0.113 | 7.8854e-35 | 18025680 | 18025680 | f21f3fd0-d96b-4738-ac4a-bd294e17af99
CS9259 | S 235 | Manufactured |  |  | LCHS(Ce)1930/22.2 | 3 | 103 | 0.1331 | 0.060544 | 0.060544 | 0.121 | 8.6596e-35 | 19393200 | 19393200 | 289eb118-c6ba-4f78-8d54-9952277f7dac
CS9260 | S 235 | Manufactured |  |  | LCHS(Ce)1981/9.5 | 3 | 103 | 0.0588 | 0.028588 | 0.028588 | 0.057176 | 3.1886e-35 | 8862000 | 8862000 | 8ff83265-9914-402a-a4b9-0679e494c2bf
CS9261 | S 235 | Manufactured |  |  | LCHS(Ce)1981/10.3 | 3 | 103 | 0.0638 | 0.030958 | 0.030958 | 0.061916 | 1.2314e-34 | 9600480 | 9600480 | 063d0e82-3bbe-4c1b-8027-5a56b58946ea
CS9262 | S 235 | Manufactured |  |  | LCHS(Ce)1981/11.1 | 3 | 103 | 0.0687 | 0.033322 | 0.033322 | 0.066644 | 7.9136e-35 | 10337760 | 10337760 | 66be6294-59a8-42cb-8ae7-883779643f55
CS9263 | S 235 | Manufactured |  |  | LCHS(Ce)1981/11.9 | 3 | 103 | 0.0736 | 0.03568 | 0.03568 | 0.07136 | 2.9612e-35 | 11073840 | 11073840 | 00449a74-2b92-41b1-97f7-09b34b76de06
CS9264 | S 235 | Manufactured |  |  | LCHS(Ce)1981/12.7 | 3 | 103 | 0.0785 | 0.038033 | 0.038033 | 0.076065 | 9.3673e-35 | 11808720 | 11808720 | e4613c9b-10b2-4dcb-9e52-76e4bb6ccf9e
CS9265 | S 235 | Manufactured |  |  | LCHS(Ce)1981/14.3 | 3 | 103 | 0.0884 | 0.04272 | 0.04272 | 0.08544 | 1.2727e-34 | 13274880 | 13274880 | dbe7a739-ff3b-4452-b9fd-55e5c79df199
CS9266 | S 235 | Manufactured |  |  | LCHS(Ce)1981/15.9 | 3 | 103 | 0.0982 | 0.047385 | 0.047385 | 0.09477 | 8.1034e-35 | 14736240 | 14736240 | a60fca77-8bd1-498e-b07d-76e374cf4da8
CS9267 | S 235 | Manufactured |  |  | LCHS(Ce)1981/17.5 | 3 | 103 | 0.1079 | 0.052027 | 0.052027 | 0.104 | 1.0088e-34 | 16192800 | 16192800 | 29be3a57-d642-4c51-b379-c8e9d688d877
CS9268 | S 235 | Manufactured |  |  | LCHS(Ce)1981/19.1 | 3 | 103 | 0.1177 | 0.056646 | 0.056646 | 0.113 | 9.1497e-35 | 17644560 | 17644560 | b074d9ac-2d86-43cc-9cf7-bc828bbc6a01
CS9269 | S 235 | Manufactured |  |  | LCHS(Ce)1981/20.6 | 3 | 103 | 0.1269 | 0.060955 | 0.060955 | 0.122 | 2.7876e-34 | 19001280 | 19001280 | 2fc9c731-9802-4ae3-9cbd-2bb1b2cba89c
CS9270 | S 235 | Manufactured |  |  | LCHS(Ce)1981/22.2 | 3 | 103 | 0.1366 | 0.06553 | 0.06553 | 0.131 | 1.709e-34 | 20443920 | 20443920 | cbd7ca0d-130e-45e9-b4e8-bd63180f349b
CS9271 | S 235 | Manufactured |  |  | LCHS(Ce)2032/9.5 | 3 | 103 | 0.0604 | 0.030864 | 0.030864 | 0.061729 | 7.3082e-35 | 9326400 | 9326400 | 21a62970-fd1e-4184-9c0e-47c02c26937b
CS9272 | S 235 | Manufactured |  |  | LCHS(Ce)2032/10.3 | 3 | 103 | 0.0654 | 0.033424 | 0.033424 | 0.066848 | 4.0408e-35 | 10103760 | 10103760 | ea1c0d7c-1a93-4bbb-810e-1ff4ba623ca6
CS9273 | S 235 | Manufactured |  |  | LCHS(Ce)2032/11.1 | 3 | 103 | 0.0705 | 0.035977 | 0.035977 | 0.071955 | 6.4632e-35 | 10879920 | 10879920 | 56fbdde5-cc67-421e-88c4-d3e5698547d6
CS9274 | S 235 | Manufactured |  |  | LCHS(Ce)2032/11.9 | 3 | 103 | 0.0755 | 0.038525 | 0.038525 | 0.07705 | 1.1511e-34 | 11654880 | 11654880 | d50c4247-fb4d-4ee3-9cfc-f5105aca3333
CS9275 | S 235 | Manufactured |  |  | LCHS(Ce)2032/12.7 | 3 | 103 | 0.0806 | 0.041066 | 0.041066 | 0.082132 | 2.5757e-35 | 12428640 | 12428640 | 03a65de2-2571-4c06-80df-ee0a4b3ba135
CS9276 | S 235 | Manufactured |  |  | LCHS(Ce)2032/14.3 | 3 | 103 | 0.0906 | 0.04613 | 0.04613 | 0.092261 | 4.1875e-35 | 13972320 | 13972320 | fec30a16-155d-4452-a9d3-1ed2153237a2
CS9277 | S 235 | Manufactured |  |  | LCHS(Ce)2032/15.9 | 3 | 103 | 0.1007 | 0.051171 | 0.051171 | 0.102 | 6.7438e-35 | 15510960 | 15510960 | 48e024be-c1f9-4b3d-b23a-317e3b06564e
CS9278 | S 235 | Manufactured |  |  | LCHS(Ce)2032/17.5 | 3 | 103 | 0.1108 | 0.056187 | 0.056187 | 0.112 | 1.3884e-34 | 17044800 | 17044800 | 88b44895-eddd-466e-af5e-ee1ea9d5d280
CS9279 | S 235 | Manufactured |  |  | LCHS(Ce)2032/19.1 | 3 | 103 | 0.1208 | 0.061178 | 0.061178 | 0.122 | 9.1084e-35 | 18573840 | 18573840 | 31df93ca-b329-484f-8f14-0724cb84dbf4
CS9280 | S 235 | Manufactured |  |  | LCHS(Ce)2032/20.6 | 3 | 103 | 0.1302 | 0.065837 | 0.065837 | 0.132 | 5.3251e-35 | 20002800 | 20002800 | b32a8597-e4d0-429a-9ee4-c70f4eacd2b7
CS9281 | S 235 | Manufactured |  |  | LCHS(Ce)2032/22.2 | 3 | 103 | 0.1402 | 0.070782 | 0.070782 | 0.142 | 1.8974e-34 | 21522240 | 21522240 | b521f4c6-af3d-4066-a7ca-cab79ecc8608
CS9282 | S 235 | Manufactured |  |  | LCHS(Ce)2083/9.5 | 3 | 103 | 0.0619 | 0.033259 | 0.033259 | 0.066517 | 1.4443e-34 | 9802800 | 9802800 | c5c77345-bde8-47c7-9a3e-1108c22e5b17
CS9283 | S 235 | Manufactured |  |  | LCHS(Ce)2083/10.3 | 3 | 103 | 0.0671 | 0.036018 | 0.036018 | 0.072036 | 6.7194e-35 | 10620000 | 10620000 | df547086-113c-479e-b14a-751b788808b1
CS9284 | S 235 | Manufactured |  |  | LCHS(Ce)2083/11.1 | 3 | 103 | 0.0723 | 0.03877 | 0.03877 | 0.077541 | 1.5658e-34 | 11436000 | 11436000 | e3676c63-3f38-483b-8489-45cb163d84ee
CS9285 | S 235 | Manufactured |  |  | LCHS(Ce)2083/11.9 | 3 | 103 | 0.0774 | 0.041517 | 0.041517 | 0.083034 | 6.0033e-35 | 12250800 | 12250800 | a33942d0-1e8e-40ff-9a15-bd173db0c80f
CS9286 | S 235 | Manufactured |  |  | LCHS(Ce)2083/12.7 | 3 | 103 | 0.0826 | 0.044257 | 0.044257 | 0.088514 | 1.3003e-34 | 13064400 | 13064400 | f32b97b9-9944-4320-97ab-c7b0042839a3
CS9287 | S 235 | Manufactured |  |  | LCHS(Ce)2083/14.3 | 3 | 103 | 0.0929 | 0.049717 | 0.049717 | 0.099435 | 1.084e-34 | 14687520 | 14687520 | ec745336-276b-47dc-b39d-701d7a745f41
CS9288 | S 235 | Manufactured |  |  | LCHS(Ce)2083/15.9 | 3 | 103 | 0.1033 | 0.055153 | 0.055153 | 0.11 | 1.1293e-34 | 16305600 | 16305600 | 1e034c81-d637-45e3-94fd-6dd3cebb8393
CS9289 | S 235 | Manufactured |  |  | LCHS(Ce)2083/17.5 | 3 | 103 | 0.1136 | 0.060563 | 0.060563 | 0.121 | 2.1223e-34 | 17918880 | 17918880 | ac38ca02-b90e-48b5-bc72-9355a47f2900
CS9290 | S 235 | Manufactured |  |  | LCHS(Ce)2083/19.1 | 3 | 103 | 0.1238 | 0.065947 | 0.065947 | 0.132 | 6.6261e-35 | 19526880 | 19526880 | 350dabe4-6793-4fed-9103-766754de88aa
CS9291 | S 235 | Manufactured |  |  | LCHS(Ce)2083/20.6 | 3 | 103 | 0.1335 | 0.070972 | 0.070972 | 0.142 | 1.2105e-34 | 21030000 | 21030000 | 64be5e09-a7b1-4471-af39-9454ee7be31f
CS9292 | S 235 | Manufactured |  |  | LCHS(Ce)2083/22.2 | 3 | 103 | 0.1437 | 0.076308 | 0.076308 | 0.153 | 1.8944e-34 | 22628400 | 22628400 | e33697cc-ef3f-4dd6-a1ec-f9237b9bbd95
CS9293 | S 235 | Manufactured |  |  | LCHS(Ce)2134/9.5 | 3 | 103 | 0.0634 | 0.035774 | 0.035774 | 0.071547 | 3.1662e-35 | 10290960 | 10290960 | ef709d0d-044a-480b-aa7d-e42819882fcc
CS9294 | S 235 | Manufactured |  |  | LCHS(Ce)2134/10.3 | 3 | 103 | 0.0687 | 0.038742 | 0.038742 | 0.077485 | 6.7057e-35 | 11148960 | 11148960 | cfbad892-e5da-471c-b9c0-10f0bf759324
CS9295 | S 235 | Manufactured |  |  | LCHS(Ce)2134/11.1 | 3 | 103 | 0.074 | 0.041704 | 0.041704 | 0.083409 | 3.0867e-35 | 12006000 | 12006000 | f6646665-3703-4052-9aef-380c195f4c44
CS9296 | S 235 | Manufactured |  |  | LCHS(Ce)2134/11.9 | 3 | 103 | 0.0793 | 0.04466 | 0.04466 | 0.08932 | 8.0319e-35 | 12861600 | 12861600 | 859bd745-0ec7-4ff1-b9dd-63e183ecf59d
CS9297 | S 235 | Manufactured |  |  | LCHS(Ce)2134/12.7 | 3 | 103 | 0.0846 | 0.047609 | 0.047609 | 0.095217 | 1.2676e-34 | 13716000 | 13716000 | 144f392b-0c1f-45fb-8aeb-7807a47eaeb0
CS9298 | S 235 | Manufactured |  |  | LCHS(Ce)2134/14.3 | 3 | 103 | 0.0952 | 0.053486 | 0.053486 | 0.107 | 9.9496e-35 | 15420720 | 15420720 | 2d108638-39cd-4675-abe5-aa149e9dfbed
CS9299 | S 235 | Manufactured |  |  | LCHS(Ce)2134/15.9 | 3 | 103 | 0.1058 | 0.059336 | 0.059336 | 0.119 | 1.4353e-34 | 17120160 | 17120160 | 2fc71b32-456f-4764-82bf-1830a76b4d78
CS9300 | S 235 | Manufactured |  |  | LCHS(Ce)2134/17.5 | 3 | 103 | 0.1164 | 0.06516 | 0.06516 | 0.13 | 1.1292e-34 | 18814560 | 18814560 | 27165e20-a043-482b-bd81-c47c6d6acc92
CS9301 | S 235 | Manufactured |  |  | LCHS(Ce)2134/19.1 | 3 | 103 | 0.1269 | 0.070958 | 0.070958 | 0.142 | 1.3637e-34 | 20503920 | 20503920 | c1a10ddc-fd49-4a25-908c-f35d536c49ec
CS9302 | S 235 | Manufactured |  |  | LCHS(Ce)2134/20.6 | 3 | 103 | 0.1368 | 0.076368 | 0.076368 | 0.153 | 1.0702e-34 | 22082880 | 22082880 | 06fc667f-7172-4df7-8874-cb5dd9de4321
CS9303 | S 235 | Manufactured |  |  | LCHS(Ce)2134/22.2 | 3 | 103 | 0.1473 | 0.082114 | 0.082114 | 0.164 | 1.4453e-34 | 23762160 | 23762160 | 54d3a61a-c345-4c08-ba6b-4f13761dc6fb
CS9304 | S 235 | Manufactured |  |  | MSRR21.3x2.3 | 3 | 20 | 0.000137 | 6.29e-09 | 6.29e-09 | 1.26e-08 | 9.3169e-46 | 200.16 | 200.16 | 8b202961-b0c3-4a09-80bf-76471dd6e761
CS9305 | S 235 | Manufactured |  |  | MSRR21.3x2.6 | 3 | 20 | 0.000153 | 6.81e-09 | 6.81e-09 | 1.36e-08 | 6.3609e-46 | 219.6 | 219.6 | 7a584bd5-59b6-45e7-a559-68a834452855
CS9306 | S 235 | Manufactured |  |  | MSRR21.3x2.9 | 3 | 20 | 0.000168 | 7.27e-09 | 7.27e-09 | 1.45e-08 | 5.1775e-46 | 237.6 | 237.6 | f8051bc5-7318-40ae-aa1a-c9a45149a86b
CS9307 | S 235 | Manufactured |  |  | MSRR21.3x3.2 | 3 | 20 | 0.000182 | 7.68e-09 | 7.68e-09 | 1.54e-08 | 1.0372e-45 | 254.4 | 254.4 | 37fd8ef1-bf76-466d-83ec-a3615d9aa2a5
CS9308 | S 235 | Manufactured |  |  | MSRR21.3x3.6 | 3 | 20 | 0.0002 | 8.16e-09 | 8.16e-09 | 1.63e-08 | 3.73e-46 | 273.6 | 273.6 | de7f6b3c-80ca-4edc-9b4d-f3d6c011b407
CS9309 | S 235 | Manufactured |  |  | MSRR21.3x4.0 | 3 | 20 | 0.000217 | 8.57e-09 | 8.57e-09 | 1.71e-08 | 1.3801e-45 | 292.8 | 292.8 | 36a4d663-f183-4af5-88c8-9fbe537850bd
CS9310 | S 235 | Manufactured |  |  | MSRR21.3x4.5 | 3 | 20 | 0.000238 | 8.98e-09 | 8.98e-09 | 1.8e-08 | 1.01e-45 | 312 | 312 | 0afc4a74-90d7-400c-87e3-26aec1dc9ea8
CS9311 | S 235 | Manufactured |  |  | MSRR21.3x5.0 | 3 | 20 | 0.000256 | 9.3e-09 | 9.3e-09 | 1.86e-08 | 2.0282e-45 | 328.8 | 328.8 | 71d4de99-b38a-4a48-a44d-a1e74538fb7b
CS9312 | S 235 | Manufactured |  |  | MSRR26.9x2.3 | 3 | 20 | 0.000178 | 1.36e-08 | 1.36e-08 | 2.71e-08 | 3.5378e-45 | 336 | 336 | 4f9e7d3f-16ff-4db1-bb3a-9a91f4284fa8
CS9313 | S 235 | Manufactured |  |  | MSRR26.9x2.6 | 3 | 20 | 0.000198 | 1.48e-08 | 1.48e-08 | 2.96e-08 | 2.9709e-45 | 369.6 | 369.6 | 8cb191e1-f909-4613-8aba-22ecb466c5d1
CS9314 | S 235 | Manufactured |  |  | MSRR26.9x2.9 | 3 | 20 | 0.000219 | 1.6e-08 | 1.6e-08 | 3.19e-08 | 3.542e-45 | 403.2 | 403.2 | 62a40cb2-6197-4597-a4d8-0c9fce538ce5
CS9315 | S 235 | Manufactured |  |  | MSRR26.9x3.2 | 3 | 20 | 0.000238 | 1.7e-08 | 1.7e-08 | 3.41e-08 | 4.3724e-45 | 434.4 | 434.4 | 08c83b41-9525-4a82-8ddc-1ee08851947f
CS9316 | S 235 | Manufactured |  |  | MSRR26.9x3.6 | 3 | 20 | 0.000264 | 1.83e-08 | 1.83e-08 | 3.66e-08 | 2.5317e-45 | 472.8 | 472.8 | 9925d828-75a4-4db8-8396-8c63c6d7beaf
CS9317 | S 235 | Manufactured |  |  | MSRR26.9x4.0 | 3 | 20 | 0.000288 | 1.94e-08 | 1.94e-08 | 3.89e-08 | 4.6828e-45 | 508.8 | 508.8 | 9ca0b285-321d-4f7e-951c-dd6b06a0e456
CS9318 | S 235 | Manufactured |  |  | MSRR26.9x4.5 | 3 | 20 | 0.000317 | 2.07e-08 | 2.07e-08 | 4.13e-08 | 5.0704e-45 | 549.6 | 549.6 | 823111d8-9702-4dff-91d7-480532f2548e
CS9319 | S 235 | Manufactured |  |  | MSRR26.9x5.0 | 3 | 20 | 0.000344 | 2.17e-08 | 2.17e-08 | 4.34e-08 | 3.0043e-45 | 585.6 | 585.6 | c49b7013-028b-4494-b61b-28febb21fc0d
CS9320 | S 235 | Manufactured |  |  | MSRR26.9x5.6 | 3 | 20 | 0.000375 | 2.27e-08 | 2.27e-08 | 4.54e-08 | 5.2569e-45 | 624 | 624 | 1d8eec6d-9a95-4060-b2d9-278d4e8c6c55
CS9321 | S 235 | Manufactured |  |  | MSRR26.9x6.3 | 3 | 20 | 0.000408 | 2.37e-08 | 2.37e-08 | 4.73e-08 | 3.4778e-45 | 662.4 | 662.4 | 67ac7f68-104a-4b58-a38e-993583cf6207
CS9322 | S 235 | Manufactured |  |  | MSRR33.7x2.3 | 3 | 20 | 0.000227 | 2.81e-08 | 2.81e-08 | 5.62e-08 | 1.4649e-44 | 544.8 | 544.8 | 47b46897-d518-46dd-b9c8-2557b3e1d756
CS9323 | S 235 | Manufactured |  |  | MSRR33.7x2.6 | 3 | 20 | 0.000254 | 3.09e-08 | 3.09e-08 | 6.19e-08 | 1.136e-44 | 604.8 | 604.8 | ddb45dfb-b4c8-456e-b122-f0a69236b366
CS9324 | S 235 | Manufactured |  |  | MSRR33.7x2.9 | 3 | 20 | 0.000281 | 3.36e-08 | 3.36e-08 | 6.71e-08 | 1.0571e-44 | 662.4 | 662.4 | 31d74ce9-c1ca-436d-aeaf-5e4643f5edcc
CS9325 | S 235 | Manufactured |  |  | MSRR33.7x3.2 | 3 | 20 | 0.000307 | 3.6e-08 | 3.6e-08 | 7.21e-08 | 9.6419e-45 | 717.6 | 717.6 | 98d94a34-7aed-45a5-95ff-e26ddb3bca74
CS9326 | S 235 | Manufactured |  |  | MSRR33.7x3.6 | 3 | 20 | 0.00034 | 3.91e-08 | 3.91e-08 | 7.82e-08 | 3.8359e-44 | 787.2 | 787.2 | de1c0e85-4b61-46ba-b24f-2670e0c4f1c3
CS9327 | S 235 | Manufactured |  |  | MSRR33.7x4.0 | 3 | 20 | 0.000373 | 4.19e-08 | 4.19e-08 | 8.38e-08 | 3.3076e-44 | 852 | 852 | 30cf9fe5-3707-47b0-a748-49ab0e50832c
CS9328 | S 235 | Manufactured |  |  | MSRR33.7x4.5 | 3 | 20 | 0.000413 | 4.5e-08 | 4.5e-08 | 9.01e-08 | 2.768e-44 | 928.8 | 928.8 | 233669dd-4ec4-41c9-a7b4-884f57edf179
CS9329 | S 235 | Manufactured |  |  | MSRR33.7x5.0 | 3 | 20 | 0.000451 | 4.78e-08 | 4.78e-08 | 9.57e-08 | 1.1294e-44 | 998.4 | 998.4 | 21f326b1-bee8-45eb-b25a-9180e8afe469
CS9330 | S 235 | Manufactured |  |  | MSRR33.7x5.6 | 3 | 20 | 0.000494 | 5.07e-08 | 5.07e-08 | 1.01e-07 | 4.6366e-44 | 1075.2 | 1075.2 | d88c3aa7-ffd9-4e96-b828-87bf8a53f676
CS9331 | S 235 | Manufactured |  |  | MSRR33.7x6.3 | 3 | 20 | 0.000542 | 5.36e-08 | 5.36e-08 | 1.07e-07 | 6.9262e-45 | 1154.4 | 1154.4 | faca702e-3515-4a9e-9981-815b3b1d44d8
CS9332 | S 235 | Manufactured |  |  | MSRR33.7x7.1 | 3 | 20 | 0.000593 | 5.62e-08 | 5.62e-08 | 1.12e-07 | 2.0568e-44 | 1233.6 | 1233.6 | 3daa933f-c26f-43f8-99cc-adc8f94c99e5
CS9333 | S 235 | Manufactured |  |  | MSRR33.7x8.0 | 3 | 20 | 0.000646 | 5.85e-08 | 5.85e-08 | 1.17e-07 | 1.3903e-44 | 1308 | 1308 | b3372e9b-bbce-4776-afea-1c9d7df2d1e5
CS9334 | S 235 | Manufactured |  |  | MSRR38.0x2.6 | 3 | 20 | 0.000289 | 4.55e-08 | 4.55e-08 | 9.11e-08 | 3.4766e-44 | 782.4 | 782.4 | 1986ef84-77aa-42ce-8baf-d820a2b9f4a2
CS9335 | S 235 | Manufactured |  |  | MSRR38.0x2.9 | 3 | 20 | 0.00032 | 4.96e-08 | 4.96e-08 | 9.92e-08 | 1.1146e-44 | 859.2 | 859.2 | 060404cc-37ba-4764-9cc3-d4d73fba2277
CS9336 | S 235 | Manufactured |  |  | MSRR38.0x3.2 | 3 | 20 | 0.00035 | 5.34e-08 | 5.34e-08 | 1.07e-07 | 3.1918e-44 | 933.6 | 933.6 | 5ddac99b-1fe8-453e-9236-cb7bba06d55d
CS9337 | S 235 | Manufactured |  |  | MSRR38.0x3.6 | 3 | 20 | 0.000389 | 5.82e-08 | 5.82e-08 | 1.16e-07 | 1.0248e-43 | 1027.2 | 1027.2 | 1873b911-a6c7-4c3a-84b4-a83a7af939d6
CS9338 | S 235 | Manufactured |  |  | MSRR38.0x4.0 | 3 | 20 | 0.000427 | 6.26e-08 | 6.26e-08 | 1.25e-07 | 1.9131e-44 | 1116 | 1116 | c3520530-0a8f-4f1f-bfc4-d918d4bf491b
CS9339 | S 235 | Manufactured |  |  | MSRR38.0x4.5 | 3 | 20 | 0.000474 | 6.76e-08 | 6.76e-08 | 1.35e-07 | 4.1537e-44 | 1219.2 | 1219.2 | 2598871e-a580-4580-a1ed-098b7c74a83f
CS9340 | S 235 | Manufactured |  |  | MSRR38.0x5.0 | 3 | 20 | 0.000518 | 7.22e-08 | 7.22e-08 | 1.44e-07 | 8.4158e-44 | 1317.6 | 1317.6 | 645e149f-cd2c-491c-a859-abf634f6bb45
CS9341 | S 235 | Manufactured |  |  | MSRR38.0x5.6 | 3 | 20 | 0.00057 | 7.7e-08 | 7.7e-08 | 1.54e-07 | 3.331e-44 | 1425.6 | 1425.6 | 9de8f23e-ec1d-47c5-83da-7eb4956c6813
CS9342 | S 235 | Manufactured |  |  | MSRR38.0x6.3 | 3 | 20 | 0.000627 | 8.19e-08 | 8.19e-08 | 1.64e-07 | 2.1361e-44 | 1538.4 | 1538.4 | 51c8c879-e662-48f3-8d32-98b720dff9c7
CS9343 | S 235 | Manufactured |  |  | MSRR38.0x7.1 | 3 | 20 | 0.000689 | 8.66e-08 | 8.66e-08 | 1.73e-07 | 5.94e-44 | 1656 | 1656 | 1a2c8e34-961e-48fa-a962-7a0d9c0dd119
CS9344 | S 235 | Manufactured |  |  | MSRR38.0x8.0 | 3 | 20 | 0.000754 | 9.09e-08 | 9.09e-08 | 1.82e-07 | 3.6503e-44 | 1768.8 | 1768.8 | 17d18a91-6c4c-4dd8-9d3f-84b3780d94e7
CS9345 | S 235 | Manufactured |  |  | MSRR38.0x8.8 | 3 | 20 | 0.000807 | 9.39e-08 | 9.39e-08 | 1.88e-07 | 1.8124e-44 | 1855.2 | 1855.2 | 981b7694-e13a-428b-986f-3547cedc8eaa
CS9346 | S 235 | Manufactured |  |  | MSRR38.0x10.0 | 3 | 20 | 0.00088 | 9.72e-08 | 9.72e-08 | 1.7241e-07 | 1.845e-44 | 1960.8 | 1960.8 | ecc28be9-b4d7-4225-9663-bb51b37a34ae
CS9347 | S 235 | Manufactured |  |  | MSRR42.4x2.6 | 3 | 20 | 0.000325 | 6.46e-08 | 6.46e-08 | 1.29e-07 | 3.1561e-44 | 988.8 | 988.8 | f0586923-ea01-4f93-a869-6d34f9c68b06
CS9348 | S 235 | Manufactured |  |  | MSRR42.4x2.9 | 3 | 20 | 0.00036 | 7.06e-08 | 7.06e-08 | 1.41e-07 | 4.221e-44 | 1087.2 | 1087.2 | 89a1effc-128a-4967-a3cc-9da78c991f00
CS9349 | S 235 | Manufactured |  |  | MSRR42.4x3.2 | 3 | 20 | 0.000394 | 7.62e-08 | 7.62e-08 | 1.52e-07 | 6.6071e-44 | 1183.2 | 1183.2 | 52ead264-1686-4579-9b0b-4956ab5f94e6
CS9350 | S 235 | Manufactured |  |  | MSRR42.4x3.6 | 3 | 20 | 0.000439 | 8.33e-08 | 8.33e-08 | 1.67e-07 | 1.6636e-44 | 1305.6 | 1305.6 | c0b7bc84-8c5f-4858-a252-92ba9f35309b
CS9351 | S 235 | Manufactured |  |  | MSRR42.4x4.0 | 3 | 20 | 0.000483 | 8.99e-08 | 8.99e-08 | 1.8e-07 | 8.3189e-44 | 1420.8 | 1420.8 | fba03092-54b9-4076-aabb-b1915cacf18e
CS9352 | S 235 | Manufactured |  |  | MSRR42.4x4.5 | 3 | 20 | 0.000536 | 9.76e-08 | 9.76e-08 | 1.95e-07 | 3.5476e-44 | 1557.6 | 1557.6 | 05fcc109-8c59-4eff-b65e-8b3c76585e2b
CS9353 | S 235 | Manufactured |  |  | MSRR42.4x5.0 | 3 | 20 | 0.000587 | 1.05e-07 | 1.05e-07 | 2.09e-07 | 2.9649e-44 | 1689.6 | 1689.6 | acf4fe2f-9971-4ba3-90ba-72e1fd7d9179
CS9354 | S 235 | Manufactured |  |  | MSRR42.4x5.6 | 3 | 20 | 0.000647 | 1.12e-07 | 1.12e-07 | 2.24e-07 | 4.1947e-44 | 1833.6 | 1833.6 | bd0141e0-5588-4030-9de8-b8d77af53012
CS9355 | S 235 | Manufactured |  |  | MSRR42.4x6.3 | 3 | 20 | 0.000714 | 1.2e-07 | 1.2e-07 | 2.4e-07 | 3.3128e-44 | 1989.6 | 1989.6 | 01abcdee-2239-43f0-99cc-2e7cd45efde2
CS9356 | S 235 | Manufactured |  |  | MSRR42.4x7.1 | 3 | 20 | 0.000787 | 1.28e-07 | 1.28e-07 | 2.55e-07 | 8.9896e-44 | 2152.8 | 2152.8 | 56914df0-e3ab-4c4d-9f31-02d2aef41315
CS9357 | S 235 | Manufactured |  |  | MSRR42.4x8.0 | 3 | 20 | 0.000865 | 1.35e-07 | 1.35e-07 | 2.7e-07 | 3.9852e-44 | 2313.6 | 2313.6 | cd0ce794-6fb8-44ef-888f-6313655b94a4
CS9358 | S 235 | Manufactured |  |  | MSRR42.4x8.8 | 3 | 20 | 0.000929 | 1.4e-07 | 1.4e-07 | 2.8e-07 | 2.5157e-44 | 2448 | 2448 | 56cb2267-55f0-428b-978a-16f1180feeab
CS9359 | S 235 | Manufactured |  |  | MSRR42.4x10.0 | 3 | 20 | 0.00102 | 1.46e-07 | 1.46e-07 | 2.93e-07 | 5.3666e-44 | 2592 | 2592 | 94bb018e-d4f3-4b85-9f84-b266d363bc96
CS9360 | S 235 | Manufactured |  |  | MSRR42.4x11.0 | 3 | 20 | 0.00109 | 1.5e-07 | 1.5e-07 | 2.6747e-07 | 4.854e-44 | 2712 | 2712 | 60a2e823-07a2-4a9b-903e-e4eac48b86dd
CS9361 | S 235 | Manufactured |  |  | MSRR48.3x2.6 | 3 | 20 | 0.000373 | 9.78e-08 | 9.78e-08 | 1.96e-07 | 1.6662e-43 | 1305.6 | 1305.6 | f7b8c953-696e-4d16-9afd-ea7ba884b754
CS9362 | S 235 | Manufactured |  |  | MSRR48.3x2.9 | 3 | 20 | 0.000414 | 1.07e-07 | 1.07e-07 | 2.14e-07 | 1.071e-43 | 1437.6 | 1437.6 | da1cdad5-fec5-4437-bc97-2aa7f1835f35
CS9363 | S 235 | Manufactured |  |  | MSRR48.3x3.2 | 3 | 20 | 0.000453 | 1.16e-07 | 1.16e-07 | 2.32e-07 | 1.7457e-43 | 1564.8 | 1564.8 | 3023ca04-429d-4990-8071-1c737b8464c5
CS9364 | S 235 | Manufactured |  |  | MSRR48.3x3.6 | 3 | 20 | 0.000506 | 1.27e-07 | 1.27e-07 | 2.54e-07 | 8.8359e-44 | 1730.4 | 1730.4 | 772ac9e1-bdcf-4ea0-9a4b-6f929d77444e
CS9365 | S 235 | Manufactured |  |  | MSRR48.3x4.0 | 3 | 20 | 0.000557 | 1.38e-07 | 1.38e-07 | 2.75e-07 | 1.9491e-43 | 1888.8 | 1888.8 | 307c8858-3395-46f3-b734-be2678a1c0b1
CS9366 | S 235 | Manufactured |  |  | MSRR48.3x4.5 | 3 | 20 | 0.000619 | 1.5e-07 | 1.5e-07 | 3e-07 | 1.7018e-43 | 2078.4 | 2078.4 | b4b0eef2-4441-4371-b76d-3a7923204748
CS9367 | S 235 | Manufactured |  |  | MSRR48.3x5.0 | 3 | 20 | 0.00068 | 1.62e-07 | 1.62e-07 | 3.23e-07 | 1.3818e-43 | 2260.8 | 2260.8 | 94286aa8-f244-4e9a-9476-acf2d5a564d2
CS9368 | S 235 | Manufactured |  |  | MSRR48.3x5.6 | 3 | 20 | 0.000751 | 1.74e-07 | 1.74e-07 | 3.48e-07 | 6.4589e-44 | 2472 | 2472 | 47765867-3e48-45d7-bd4c-df73271cf8d7
CS9369 | S 235 | Manufactured |  |  | MSRR48.3x6.3 | 3 | 20 | 0.000831 | 1.87e-07 | 1.87e-07 | 3.75e-07 | 4.1486e-43 | 2688 | 2688 | 97b41704-c50f-49a6-8114-9599327927f8
CS9370 | S 235 | Manufactured |  |  | MSRR48.3x7.1 | 3 | 20 | 0.000919 | 2.01e-07 | 2.01e-07 | 4.02e-07 | 1.2488e-43 | 2928 | 2928 | 603047a2-0d69-4427-9971-e7f654bd8d35
CS9371 | S 235 | Manufactured |  |  | MSRR48.3x8.0 | 3 | 20 | 0.00101 | 2.14e-07 | 2.14e-07 | 4.27e-07 | 9.4837e-44 | 3168 | 3168 | b5cf44ba-58b2-4fd0-a6eb-1846bebfb972
CS9372 | S 235 | Manufactured |  |  | MSRR48.3x8.8 | 3 | 20 | 0.00109 | 2.24e-07 | 2.24e-07 | 4.47e-07 | 1.0111e-43 | 3360 | 3360 | af9bd3b9-066c-4698-ae96-811ff4dc2681
CS9373 | S 235 | Manufactured |  |  | MSRR48.3x10.0 | 3 | 20 | 0.0012 | 2.36e-07 | 2.36e-07 | 4.71e-07 | 1.0633e-43 | 3600 | 3600 | 5d054a17-cbae-49cb-8477-88ef09c9b76e
CS9374 | S 235 | Manufactured |  |  | MSRR48.3x11.0 | 3 | 20 | 0.00129 | 2.44e-07 | 2.44e-07 | 4.87e-07 | 7.3183e-44 | 3768 | 3768 | f41a6e12-ecb4-47aa-bb34-e9d19d67376b
CS9375 | S 235 | Manufactured |  |  | MSRR48.3x12.5 | 3 | 20 | 0.00141 | 2.53e-07 | 2.53e-07 | 4.5045e-07 | 9.2265e-44 | 4008 | 4008 | e72cf8ca-a799-4072-b278-d881ea4b7f40
CS9376 | S 235 | Manufactured |  |  | MSRR51.0x2.6 | 3 | 20 | 0.000395 | 1.16e-07 | 1.16e-07 | 2.32e-07 | 3.3171e-43 | 1464 | 1464 | 7d81a68f-b0af-4d5d-84ff-d3ba9616b95c
CS9377 | S 235 | Manufactured |  |  | MSRR51.0x2.9 | 3 | 20 | 0.000438 | 1.27e-07 | 1.27e-07 | 2.54e-07 | 8.8683e-44 | 1612.8 | 1612.8 | 5d0ed487-add5-4a8b-94c3-469d547cf409
CS9378 | S 235 | Manufactured |  |  | MSRR51.0x3.2 | 3 | 20 | 0.000481 | 1.38e-07 | 1.38e-07 | 2.76e-07 | 5.205e-44 | 1756.8 | 1756.8 | abe05bef-ad56-40db-b7a9-2b306a35ead1
CS9379 | S 235 | Manufactured |  |  | MSRR51.0x3.6 | 3 | 20 | 0.000536 | 1.51e-07 | 1.51e-07 | 3.03e-07 | 8.229e-44 | 1944 | 1944 | 86d1df03-d023-4a24-8c44-7204554963ba
CS9380 | S 235 | Manufactured |  |  | MSRR51.0x4.0 | 3 | 20 | 0.000591 | 1.64e-07 | 1.64e-07 | 3.29e-07 | 1.3112e-43 | 2126.4 | 2126.4 | 51ffc645-f1cc-409e-b22d-257c001b5131
CS9381 | S 235 | Manufactured |  |  | MSRR51.0x4.5 | 3 | 20 | 0.000657 | 1.79e-07 | 1.79e-07 | 3.59e-07 | 1.503e-43 | 2342.4 | 2342.4 | 2134836d-c7cd-4139-84db-aa8b17c47f3a
CS9382 | S 235 | Manufactured |  |  | MSRR51.0x5.0 | 3 | 20 | 0.000723 | 1.93e-07 | 1.93e-07 | 3.87e-07 | 8.9698e-44 | 2544 | 2544 | 870cb694-4611-4020-837d-c7abd9267c0c
CS9383 | S 235 | Manufactured |  |  | MSRR51.0x5.6 | 3 | 20 | 0.000799 | 2.09e-07 | 2.09e-07 | 4.18e-07 | 4.2775e-43 | 2784 | 2784 | f69f11d9-db8f-430a-b98d-651a368ca391
CS9384 | S 235 | Manufactured |  |  | MSRR51.0x6.3 | 3 | 20 | 0.000885 | 2.25e-07 | 2.25e-07 | 4.51e-07 | 1.2735e-43 | 3048 | 3048 | ee4939c8-7348-477a-836f-f2c5bcd8cbe1
CS9385 | S 235 | Manufactured |  |  | MSRR51.0x7.1 | 3 | 20 | 0.000979 | 2.42e-07 | 2.42e-07 | 4.84e-07 | 3.3108e-43 | 3312 | 3312 | 18515ec8-db08-4bc1-a9dc-32621e3ca1e8
CS9386 | S 235 | Manufactured |  |  | MSRR51.0x8.0 | 3 | 20 | 0.00108 | 2.58e-07 | 2.58e-07 | 5.17e-07 | 1.7365e-43 | 3600 | 3600 | 16707e01-25ff-4885-abef-7394a2a6fd21
CS9387 | S 235 | Manufactured |  |  | MSRR51.0x8.8 | 3 | 20 | 0.00117 | 2.71e-07 | 2.71e-07 | 5.42e-07 | 2.0416e-43 | 3816 | 3816 | 698bee7f-108e-4ca8-904c-b2dee669195c
CS9388 | S 235 | Manufactured |  |  | MSRR51.0x10.0 | 3 | 20 | 0.00129 | 2.87e-07 | 2.87e-07 | 5.74e-07 | 2.0917e-43 | 4104 | 4104 | d160835e-217e-4875-8050-436241482741
CS9389 | S 235 | Manufactured |  |  | MSRR51.0x11.0 | 3 | 20 | 0.00138 | 2.97e-07 | 2.97e-07 | 5.95e-07 | 1.5121e-43 | 4320 | 4320 | 68cdd194-49b3-4907-9bf1-89fb8e8ef263
CS9390 | S 235 | Manufactured |  |  | MSRR51.0x12.5 | 3 | 20 | 0.00151 | 3.1e-07 | 3.1e-07 | 5.6025e-07 | 1.2465e-43 | 4608 | 4608 | 79cb3975-2b18-4abd-b3f1-16453da76f1e
CS9391 | S 235 | Manufactured |  |  | MSRR51.0x14.2 | 3 | 20 | 0.00164 | 3.19e-07 | 3.19e-07 | 5.558e-07 | 8.4972e-44 | 4848 | 4848 | 45c46564-0a72-44a6-b229-598e6250bb7b
CS9392 | S 235 | Manufactured |  |  | MSRR57.0x2.9 | 3 | 20 | 0.000493 | 1.81e-07 | 1.81e-07 | 3.62e-07 | 5.6413e-43 | 2040 | 2040 | eca35efc-aa87-484b-9700-e770ef14f768
CS9393 | S 235 | Manufactured |  |  | MSRR57.0x3.2 | 3 | 20 | 0.000541 | 1.96e-07 | 1.96e-07 | 3.93e-07 | 3.2229e-43 | 2224.8 | 2224.8 | 687f6e00-974e-40d1-9eb6-a63c3c501a9c
CS9394 | S 235 | Manufactured |  |  | MSRR57.0x3.6 | 3 | 20 | 0.000604 | 2.16e-07 | 2.16e-07 | 4.32e-07 | 1.0885e-43 | 2472 | 2472 | f9f88519-fa33-483a-a771-bdda257b7483
CS9395 | S 235 | Manufactured |  |  | MSRR57.0x4.0 | 3 | 20 | 0.000666 | 2.35e-07 | 2.35e-07 | 4.7e-07 | 2.9418e-43 | 2712 | 2712 | 0cf334ae-b140-4fdd-80b4-6efd71de3c98
CS9396 | S 235 | Manufactured |  |  | MSRR57.0x4.5 | 3 | 20 | 0.000742 | 2.58e-07 | 2.58e-07 | 5.15e-07 | 1.8722e-43 | 2976 | 2976 | 2f8341d2-7a32-4091-b3e2-06cb1b18e323
CS9397 | S 235 | Manufactured |  |  | MSRR57.0x5.0 | 3 | 20 | 0.000817 | 2.79e-07 | 2.79e-07 | 5.57e-07 | 4.0302e-43 | 3264 | 3264 | 5145631f-8430-4569-ac0a-f5aabb972367
CS9398 | S 235 | Manufactured |  |  | MSRR57.0x5.6 | 3 | 20 | 0.000904 | 3.02e-07 | 3.02e-07 | 6.04e-07 | 3.2799e-43 | 3576 | 3576 | 98bcd7d3-e71a-4cf5-8950-f5b1c402991c
CS9399 | S 235 | Manufactured |  |  | MSRR57.0x6.3 | 3 | 20 | 0.001 | 3.27e-07 | 3.27e-07 | 6.55e-07 | 3.421e-43 | 3912 | 3912 | a28e9b8f-3041-49e9-af05-3df32dbc7f61
CS9400 | S 235 | Manufactured |  |  | MSRR57.0x7.1 | 3 | 20 | 0.00111 | 3.53e-07 | 3.53e-07 | 7.07e-07 | 3.8221e-43 | 4272 | 4272 | 34a1c9a8-21ce-4638-9a66-55b55c81787d
CS9401 | S 235 | Manufactured |  |  | MSRR57.0x8.0 | 3 | 20 | 0.00123 | 3.79e-07 | 3.79e-07 | 7.59e-07 | 7.6443e-43 | 4656 | 4656 | 05550aa6-d0d4-4e09-9704-70f5522e644e
CS9402 | S 235 | Manufactured |  |  | MSRR57.0x8.8 | 3 | 20 | 0.00133 | 4e-07 | 4e-07 | 8e-07 | 1.7666e-43 | 4968 | 4968 | 33fe4b20-fce2-4038-bd34-c845b1b9782e
CS9403 | S 235 | Manufactured |  |  | MSRR57.0x10.0 | 3 | 20 | 0.00148 | 4.26e-07 | 4.26e-07 | 8.52e-07 | 4.8333e-43 | 5376 | 5376 | 61d75f84-c5f5-4311-b1e9-c8ef9db76445
CS9404 | S 235 | Manufactured |  |  | MSRR57.0x11.0 | 3 | 20 | 0.00159 | 4.45e-07 | 4.45e-07 | 8.89e-07 | 7.1834e-43 | 5688 | 5688 | 1dae3765-8be4-49fc-8019-10e084b34668
CS9405 | S 235 | Manufactured |  |  | MSRR57.0x12.5 | 3 | 20 | 0.00175 | 4.67e-07 | 4.67e-07 | 9.33e-07 | 3.0094e-43 | 6096 | 6096 | 513467de-f180-470c-a4dd-db24feb41382
CS9406 | S 235 | Manufactured |  |  | MSRR57.0x14.2 | 3 | 20 | 0.00191 | 4.85e-07 | 4.85e-07 | 8.744e-07 | 1.8346e-43 | 6480 | 6480 | 4382835b-b465-4d78-81ec-3fe29147d00d
CS9407 | S 235 | Manufactured |  |  | MSRR57.0x16.0 | 3 | 20 | 0.00206 | 4.99e-07 | 4.99e-07 | 8.6609e-07 | 4.3738e-43 | 6792 | 6792 | 0f1e2dc7-ab50-452c-88b3-4a13b795992d
CS9408 | S 235 | Manufactured |  |  | MSRR60.3x2.9 | 3 | 20 | 0.000523 | 2.16e-07 | 2.16e-07 | 4.32e-07 | 5.3216e-43 | 2294.4 | 2294.4 | e00c71a2-cda0-4af5-b8bb-7ffe7057d5af
CS9409 | S 235 | Manufactured |  |  | MSRR60.3x3.2 | 3 | 20 | 0.000574 | 2.35e-07 | 2.35e-07 | 4.69e-07 | 2.1843e-43 | 2496 | 2496 | 9bd5f494-3b7d-4498-ba02-ed24d42f2d8a
CS9410 | S 235 | Manufactured |  |  | MSRR60.3x3.6 | 3 | 20 | 0.000641 | 2.59e-07 | 2.59e-07 | 5.17e-07 | 4.5692e-43 | 2784 | 2784 | 6e9e3a4c-2c39-464e-bc6a-1a5f0a2dbd78
CS9411 | S 235 | Manufactured |  |  | MSRR60.3x4.0 | 3 | 20 | 0.000707 | 2.82e-07 | 2.82e-07 | 5.63e-07 | 1.1638e-43 | 3048 | 3048 | c5964deb-9290-4b57-81c9-12be5ec2b538
CS9412 | S 235 | Manufactured |  |  | MSRR60.3x4.5 | 3 | 20 | 0.000789 | 3.09e-07 | 3.09e-07 | 6.18e-07 | 2.1314e-43 | 3360 | 3360 | c7b211b1-37b3-43f0-832f-8dfa9bc29477
CS9413 | S 235 | Manufactured |  |  | MSRR60.3x5.0 | 3 | 20 | 0.000869 | 3.35e-07 | 3.35e-07 | 6.7e-07 | 4.8249e-43 | 3672 | 3672 | 31990360-f607-40d1-84b4-9321d9c8b4d8
CS9414 | S 235 | Manufactured |  |  | MSRR60.3x5.6 | 3 | 20 | 0.000962 | 3.64e-07 | 3.64e-07 | 7.27e-07 | 3.9114e-43 | 4032 | 4032 | feb7ad51-4996-4db9-9c26-d1855d6ab23f
CS9415 | S 235 | Manufactured |  |  | MSRR60.3x6.3 | 3 | 20 | 0.00107 | 3.95e-07 | 3.95e-07 | 7.9e-07 | 5.4684e-43 | 4440 | 4440 | fb89d47e-06e9-41af-9ba0-ffdf359a03d9
CS9416 | S 235 | Manufactured |  |  | MSRR60.3x7.1 | 3 | 20 | 0.00119 | 4.27e-07 | 4.27e-07 | 8.55e-07 | 4.8501e-43 | 4848 | 4848 | 0a514e84-179e-41f6-bc05-95bddd6f7dc0
CS9417 | S 235 | Manufactured |  |  | MSRR60.3x8.0 | 3 | 20 | 0.00131 | 4.6e-07 | 4.6e-07 | 9.2e-07 | 6.7166e-43 | 5304 | 5304 | 1947357f-ffe8-4226-b9af-d39383c9808b
CS9418 | S 235 | Manufactured |  |  | MSRR60.3x8.8 | 3 | 20 | 0.00142 | 4.86e-07 | 4.86e-07 | 9.72e-07 | 2.5509e-43 | 5664 | 5664 | 14bc7894-60a1-472e-a2a4-4a6b02ef865b
CS9419 | S 235 | Manufactured |  |  | MSRR60.3x10.0 | 3 | 20 | 0.00158 | 5.2e-07 | 5.2e-07 | 1.04e-06 | 6.1175e-43 | 6144 | 6144 | 5a9a718b-dbc3-4f12-a69e-616a9dca9fd0
CS9420 | S 235 | Manufactured |  |  | MSRR60.3x11.0 | 3 | 20 | 0.0017 | 5.43e-07 | 5.43e-07 | 1.09e-06 | 2.4747e-43 | 6528 | 6528 | 23dd51d8-6a55-4687-86f8-5b57ba94233c
CS9421 | S 235 | Manufactured |  |  | MSRR60.3x12.5 | 3 | 20 | 0.00188 | 5.73e-07 | 5.73e-07 | 1.15e-06 | 2.3897e-43 | 7008 | 7008 | 1a9b82a1-394a-4270-a691-ebc00d6acc1b
CS9422 | S 235 | Manufactured |  |  | MSRR60.3x14.2 | 3 | 20 | 0.00206 | 5.98e-07 | 5.98e-07 | 1.2e-06 | 3.628e-43 | 7464 | 7464 | 037d6239-22c8-4983-aee9-c643bf85807b
CS9423 | S 235 | Manufactured |  |  | MSRR60.3x16.0 | 3 | 20 | 0.00223 | 6.18e-07 | 6.18e-07 | 1.0925e-06 | 1.033e-42 | 7872 | 7872 | a645ea70-c60b-49c3-bb01-c81750c286c0
CS9424 | S 235 | Manufactured |  |  | MSRR60.3x17.5 | 3 | 20 | 0.00235 | 6.29e-07 | 6.29e-07 | 1.0776e-06 | 7.0057e-43 | 8112 | 8112 | 77d2030e-2a3f-4534-8e8a-5ac0bb27737b
CS9425 | S 235 | Manufactured |  |  | MSRR63.5x2.9 | 3 | 20 | 0.000552 | 2.54e-07 | 2.54e-07 | 5.08e-07 | 3.247e-43 | 2568 | 2568 | d55dab01-8c0d-4d16-b97a-69b0f7f4e319
CS9426 | S 235 | Manufactured |  |  | MSRR63.5x3.2 | 3 | 20 | 0.000606 | 2.76e-07 | 2.76e-07 | 5.53e-07 | 3.1821e-43 | 2784 | 2784 | f0469854-3f06-4bfd-a430-3e35252c1ef3
CS9427 | S 235 | Manufactured |  |  | MSRR63.5x3.6 | 3 | 20 | 0.000677 | 3.05e-07 | 3.05e-07 | 6.1e-07 | 2.8489e-43 | 3096 | 3096 | f8c02c4c-baa5-403c-8d77-7cf80906c985
CS9428 | S 235 | Manufactured |  |  | MSRR63.5x4.0 | 3 | 20 | 0.000748 | 3.32e-07 | 3.32e-07 | 6.65e-07 | 8.9137e-43 | 3408 | 3408 | e998f3e9-d3a8-4edc-b483-8a4b1b6e3e20
CS9429 | S 235 | Manufactured |  |  | MSRR63.5x4.5 | 3 | 20 | 0.000834 | 3.65e-07 | 3.65e-07 | 7.3e-07 | 7.2431e-43 | 3768 | 3768 | 370d499e-6e26-4b63-80e8-d718b78e1adb
CS9430 | S 235 | Manufactured |  |  | MSRR63.5x5.0 | 3 | 20 | 0.000919 | 3.96e-07 | 3.96e-07 | 7.92e-07 | 6.0022e-43 | 4128 | 4128 | 47e6998c-06d5-4ba3-9894-5bcc156132ae
CS9431 | S 235 | Manufactured |  |  | MSRR63.5x5.6 | 3 | 20 | 0.00102 | 4.31e-07 | 4.31e-07 | 8.62e-07 | 7.0174e-43 | 4512 | 4512 | 3b19324f-efa6-4702-ade7-8ea1e549da6c
CS9432 | S 235 | Manufactured |  |  | MSRR63.5x6.3 | 3 | 20 | 0.00113 | 4.69e-07 | 4.69e-07 | 9.37e-07 | 4.8421e-43 | 4968 | 4968 | 51d5a489-9797-4837-afe9-22532c1f8e92
CS9433 | S 235 | Manufactured |  |  | MSRR63.5x7.1 | 3 | 20 | 0.00126 | 5.08e-07 | 5.08e-07 | 1.02e-06 | 9.7287e-43 | 5448 | 5448 | da46cac2-7d50-49f6-b980-661afdf8944b
CS9434 | S 235 | Manufactured |  |  | MSRR63.5x8.0 | 3 | 20 | 0.00139 | 5.48e-07 | 5.48e-07 | 1.1e-06 | 6.5032e-43 | 5952 | 5952 | b9cdd3ba-cb04-4d43-be22-10caec823cf0
CS9435 | S 235 | Manufactured |  |  | MSRR63.5x8.8 | 3 | 20 | 0.00151 | 5.8e-07 | 5.8e-07 | 1.16e-06 | 9.1464e-43 | 6384 | 6384 | 2bbcd842-9b0f-4cbe-99c4-cdebdee70a6f
CS9436 | S 235 | Manufactured |  |  | MSRR63.5x10.0 | 3 | 20 | 0.00168 | 6.22e-07 | 6.22e-07 | 1.24e-06 | 1.0937e-42 | 6960 | 6960 | b0dca9a5-87b9-47bf-8196-9a84e1259f55
CS9437 | S 235 | Manufactured |  |  | MSRR63.5x11.0 | 3 | 20 | 0.00181 | 6.53e-07 | 6.53e-07 | 1.31e-06 | 1.4709e-42 | 7392 | 7392 | 24564969-9d61-4036-bd41-dfbd859ba70a
CS9438 | S 235 | Manufactured |  |  | MSRR63.5x12.5 | 3 | 20 | 0.002 | 6.9e-07 | 6.9e-07 | 1.38e-06 | 1.4204e-42 | 7968 | 7968 | d6b4d77a-84a1-4ee9-9330-dc65f4abad69
CS9439 | S 235 | Manufactured |  |  | MSRR63.5x14.2 | 3 | 20 | 0.0022 | 7.24e-07 | 7.24e-07 | 1.45e-06 | 4.2284e-43 | 8520 | 8520 | 4da39198-f9d7-4eb8-bc6d-e163c69a94f1
CS9440 | S 235 | Manufactured |  |  | MSRR63.5x16.0 | 3 | 20 | 0.00239 | 7.5e-07 | 7.5e-07 | 1.3468e-06 | 5.3139e-43 | 9000 | 9000 | fcf16a54-2f79-46df-8cc3-bb01c6336e5c
CS9441 | S 235 | Manufactured |  |  | MSRR63.5x17.5 | 3 | 20 | 0.00253 | 7.66e-07 | 7.66e-07 | 1.3378e-06 | 3.5495e-43 | 9312 | 9312 | 0955962d-3cd3-496b-bc58-c0e6c9635ac7
CS9442 | S 235 | Manufactured |  |  | MSRR70.0x2.9 | 3 | 20 | 0.000611 | 3.45e-07 | 3.45e-07 | 6.89e-07 | 1.8096e-42 | 3144 | 3144 | 74f5183a-f8fc-4d44-b04a-d60efc2c4ef5
CS9443 | S 235 | Manufactured |  |  | MSRR70.0x3.2 | 3 | 20 | 0.000672 | 3.75e-07 | 3.75e-07 | 7.51e-07 | 3.9905e-43 | 3432 | 3432 | f5fdc8ea-7948-44a3-963e-dd38e1cba247
CS9444 | S 235 | Manufactured |  |  | MSRR70.0x3.6 | 3 | 20 | 0.000751 | 4.15e-07 | 4.15e-07 | 8.3e-07 | 1.4397e-42 | 3816 | 3816 | 89cff13b-eb36-4c4d-9b3f-58a0ab4b57cd
CS9445 | S 235 | Manufactured |  |  | MSRR70.0x4.0 | 3 | 20 | 0.000829 | 4.53e-07 | 4.53e-07 | 9.07e-07 | 3.1544e-43 | 4176 | 4176 | 3197a6c8-6a12-4304-b492-3213280b47be
CS9446 | S 235 | Manufactured |  |  | MSRR70.0x4.5 | 3 | 20 | 0.000926 | 4.99e-07 | 4.99e-07 | 9.98e-07 | 9.6992e-43 | 4632 | 4632 | 09700ead-999e-43b1-8818-51ec718aad7f
CS9447 | S 235 | Manufactured |  |  | MSRR70.0x5.0 | 3 | 20 | 0.00102 | 5.42e-07 | 5.42e-07 | 1.08e-06 | 7.2014e-43 | 5088 | 5088 | 84c4c6ea-f991-498e-89ec-0834c8044551
CS9448 | S 235 | Manufactured |  |  | MSRR70.0x5.6 | 3 | 20 | 0.00113 | 5.92e-07 | 5.92e-07 | 1.18e-06 | 7.0162e-43 | 5592 | 5592 | 75a30d42-2167-440f-b01e-c8f9e4c39d5a
CS9449 | S 235 | Manufactured |  |  | MSRR70.0x6.3 | 3 | 20 | 0.00126 | 6.46e-07 | 6.46e-07 | 1.29e-06 | 3.9273e-43 | 6144 | 6144 | e9dff4eb-e3aa-4196-b3f5-54776be2a8a4
CS9450 | S 235 | Manufactured |  |  | MSRR70.0x7.1 | 3 | 20 | 0.0014 | 7.03e-07 | 7.03e-07 | 1.41e-06 | 1.9291e-42 | 6768 | 6768 | 19a176c4-1bf1-47b1-8df7-5c74d4c5eb9e
CS9451 | S 235 | Manufactured |  |  | MSRR70.0x8.0 | 3 | 20 | 0.00156 | 7.61e-07 | 7.61e-07 | 1.52e-06 | 2.0653e-42 | 7416 | 7416 | 69771c8e-a8a4-4c2f-9022-77bea531f0be
CS9452 | S 235 | Manufactured |  |  | MSRR70.0x8.8 | 3 | 20 | 0.00169 | 8.09e-07 | 8.09e-07 | 1.62e-06 | 3.3387e-42 | 7968 | 7968 | 011fc85e-0baa-4933-9acd-59ced9cb51b9
CS9453 | S 235 | Manufactured |  |  | MSRR70.0x10.0 | 3 | 20 | 0.00188 | 8.72e-07 | 8.72e-07 | 1.74e-06 | 1.6062e-42 | 8712 | 8712 | c1f3a084-5930-4a04-b3dd-327ce707c322
CS9454 | S 235 | Manufactured |  |  | MSRR70.0x11.0 | 3 | 20 | 0.00204 | 9.18e-07 | 9.18e-07 | 1.84e-06 | 2.4708e-42 | 9288 | 9288 | c23f3de9-0e36-4b58-9adf-caee04331186
CS9455 | S 235 | Manufactured |  |  | MSRR70.0x12.5 | 3 | 20 | 0.00226 | 9.77e-07 | 9.77e-07 | 1.95e-06 | 3.2581e-42 | 10080 | 10080 | 9e3f6857-ae44-4c1a-bbe9-ab6b7f183d4d
CS9456 | S 235 | Manufactured |  |  | MSRR70.0x14.2 | 3 | 20 | 0.00249 | 1.03e-06 | 1.03e-06 | 2.06e-06 | 2.2062e-42 | 10848 | 10848 | 17823b59-0b1b-4a85-8a20-a9341b2e16af
CS9457 | S 235 | Manufactured |  |  | MSRR70.0x16.0 | 3 | 20 | 0.00271 | 1.08e-06 | 1.08e-06 | 2.15e-06 | 8.9412e-43 | 11520 | 11520 | bfba4cef-5379-4f65-99d5-8b2dc0181054
CS9458 | S 235 | Manufactured |  |  | MSRR70.0x17.5 | 3 | 20 | 0.00289 | 1.1e-06 | 1.1e-06 | 1.9889e-06 | 6.6691e-43 | 12000 | 12000 | b17147e6-b688-42fd-bebb-c628cf17dae5
CS9459 | S 235 | Manufactured |  |  | MSRR70.0x20.0 | 3 | 20 | 0.00314 | 1.14e-06 | 1.14e-06 | 1.9635e-06 | 2.0842e-42 | 12648 | 12648 | 6d1eeddc-f044-480f-885c-c7e3ddfda9b6
CS9460 | S 235 | Manufactured |  |  | MSRR76.1x2.9 | 3 | 20 | 0.000667 | 4.47e-07 | 4.47e-07 | 8.95e-07 | 8.5537e-43 | 3720 | 3720 | 5d92cf2d-605a-4f74-94e5-0174114993b1
CS9461 | S 235 | Manufactured |  |  | MSRR76.1x3.2 | 3 | 20 | 0.000733 | 4.88e-07 | 4.88e-07 | 9.76e-07 | 5.2595e-43 | 4080 | 4080 | d715f359-fc3d-4ab5-a36b-24193b8e31d3
CS9462 | S 235 | Manufactured |  |  | MSRR76.1x3.6 | 3 | 20 | 0.00082 | 5.4e-07 | 5.4e-07 | 1.08e-06 | 1.024e-42 | 4536 | 4536 | e600eaa3-c1c3-4080-afe1-a03299673b80
CS9463 | S 235 | Manufactured |  |  | MSRR76.1x4.0 | 3 | 20 | 0.000906 | 5.91e-07 | 5.91e-07 | 1.18e-06 | 1.3783e-42 | 4992 | 4992 | 1f466162-b6e6-48f4-8c62-986723141d24
CS9464 | S 235 | Manufactured |  |  | MSRR76.1x4.5 | 3 | 20 | 0.00101 | 6.51e-07 | 6.51e-07 | 1.3e-06 | 1.1508e-42 | 5544 | 5544 | 4878d1f4-2740-41a3-9ca1-84ebd971f4c1
CS9465 | S 235 | Manufactured |  |  | MSRR76.1x5.0 | 3 | 20 | 0.00112 | 7.09e-07 | 7.09e-07 | 1.42e-06 | 3.9645e-42 | 6072 | 6072 | db06667c-c395-4cb2-ab3b-13b7c849d849
CS9466 | S 235 | Manufactured |  |  | MSRR76.1x5.6 | 3 | 20 | 0.00124 | 7.75e-07 | 7.75e-07 | 1.55e-06 | 1.1711e-42 | 6696 | 6696 | 36c5edd4-c12e-46f7-abcc-7e483949afd3
CS9467 | S 235 | Manufactured |  |  | MSRR76.1x6.3 | 3 | 20 | 0.00138 | 8.48e-07 | 8.48e-07 | 1.7e-06 | 2.9306e-42 | 7392 | 7392 | d4712e9e-8d47-4cd9-ba4e-ac03c7f675de
CS9468 | S 235 | Manufactured |  |  | MSRR76.1x7.1 | 3 | 20 | 0.00154 | 9.26e-07 | 9.26e-07 | 1.85e-06 | 1.3954e-42 | 8136 | 8136 | d1d78272-e4f2-41a2-ac71-bae567c32558
CS9469 | S 235 | Manufactured |  |  | MSRR76.1x8.0 | 3 | 20 | 0.00171 | 1.01e-06 | 1.01e-06 | 2.01e-06 | 1.1429e-42 | 8952 | 8952 | 5a685088-5402-47ed-95cb-c531a1b6ee20
CS9470 | S 235 | Manufactured |  |  | MSRR76.1x8.8 | 3 | 20 | 0.00186 | 1.07e-06 | 1.07e-06 | 2.14e-06 | 4.5547e-42 | 9624 | 9624 | 54aac563-5461-457b-864a-562e77987760
CS9471 | S 235 | Manufactured |  |  | MSRR76.1x10.0 | 3 | 20 | 0.00208 | 1.16e-06 | 1.16e-06 | 2.32e-06 | 2.0766e-42 | 10560 | 10560 | 9535e64d-2fa7-4c1e-8008-6616a43b86ab
CS9472 | S 235 | Manufactured |  |  | MSRR76.1x11.0 | 3 | 20 | 0.00225 | 1.23e-06 | 1.23e-06 | 2.45e-06 | 2.2968e-42 | 11304 | 11304 | 24c0b54d-22d5-4534-83a7-1ebfd586b02b
CS9473 | S 235 | Manufactured |  |  | MSRR76.1x12.5 | 3 | 20 | 0.0025 | 1.31e-06 | 1.31e-06 | 2.62e-06 | 3.7691e-42 | 12288 | 12288 | fd104eb5-ee4b-4394-b50e-f0d6f0089f59
CS9474 | S 235 | Manufactured |  |  | MSRR76.1x14.2 | 3 | 20 | 0.00276 | 1.39e-06 | 1.39e-06 | 2.78e-06 | 1.3245e-42 | 13296 | 13296 | e7be4ecd-3bf8-4757-bdb5-053e5a67ec61
CS9475 | S 235 | Manufactured |  |  | MSRR76.1x16.0 | 3 | 20 | 0.00302 | 1.46e-06 | 1.46e-06 | 2.92e-06 | 3.1748e-42 | 14208 | 14208 | d907f29c-1f12-46b7-83b3-7669e12ac605
CS9476 | S 235 | Manufactured |  |  | MSRR76.1x17.5 | 3 | 20 | 0.00322 | 1.51e-06 | 1.51e-06 | 3.01e-06 | 1.9613e-42 | 14856 | 14856 | 4d52affe-a66e-4b0c-9428-1183eef42314
CS9477 | S 235 | Manufactured |  |  | MSRR76.1x20.0 | 3 | 20 | 0.00352 | 1.56e-06 | 1.56e-06 | 2.7734e-06 | 8.2309e-43 | 15744 | 15744 | 24ef46ce-f354-4cb3-866e-d324db192e3c
CS9478 | S 235 | Manufactured |  |  | MSRR82.5x3.2 | 3 | 20 | 0.000797 | 6.28e-07 | 6.28e-07 | 1.26e-06 | 1.8596e-42 | 4824 | 4824 | 5c3282de-f640-4019-9e1b-fae3f352304e
CS9479 | S 235 | Manufactured |  |  | MSRR82.5x3.6 | 3 | 20 | 0.000892 | 6.96e-07 | 6.96e-07 | 1.39e-06 | 1.7755e-42 | 5376 | 5376 | 470740b6-7925-408c-a843-64c8be4e09e8
CS9480 | S 235 | Manufactured |  |  | MSRR82.5x4.0 | 3 | 20 | 0.000986 | 7.62e-07 | 7.62e-07 | 1.52e-06 | 2.8008e-42 | 5928 | 5928 | 4b989f7f-4bc6-45dc-b61e-7f75dd92296c
CS9481 | S 235 | Manufactured |  |  | MSRR82.5x4.5 | 3 | 20 | 0.0011 | 8.41e-07 | 8.41e-07 | 1.68e-06 | 3.6823e-42 | 6576 | 6576 | b1d2f5de-e9e5-4c08-a8d3-a1fbf965bdeb
CS9482 | S 235 | Manufactured |  |  | MSRR82.5x5.0 | 3 | 20 | 0.00122 | 9.18e-07 | 9.18e-07 | 1.84e-06 | 1.7156e-42 | 7224 | 7224 | d308ab7c-925f-48ec-8c0d-7da3a4c029aa
CS9483 | S 235 | Manufactured |  |  | MSRR82.5x5.6 | 3 | 20 | 0.00135 | 1.01e-06 | 1.01e-06 | 2.01e-06 | 2.1758e-42 | 7968 | 7968 | 5dc2d351-b0da-4cf1-bba3-c1622216f8e4
CS9484 | S 235 | Manufactured |  |  | MSRR82.5x6.3 | 3 | 20 | 0.00151 | 1.1e-06 | 1.1e-06 | 2.2e-06 | 1.7454e-42 | 8808 | 8808 | 364b0ec1-8907-4f88-a7cb-0c6c95908565
CS9485 | S 235 | Manufactured |  |  | MSRR82.5x7.1 | 3 | 20 | 0.00168 | 1.21e-06 | 1.21e-06 | 2.41e-06 | 2.2114e-42 | 9720 | 9720 | aa6a41bb-2f79-4cbf-9c0b-b9e51061267a
CS9486 | S 235 | Manufactured |  |  | MSRR82.5x8.0 | 3 | 20 | 0.00187 | 1.31e-06 | 1.31e-06 | 2.63e-06 | 2.1877e-42 | 10704 | 10704 | 4a046638-59aa-4eaa-b9a0-bbb6cfed915a
CS9487 | S 235 | Manufactured |  |  | MSRR82.5x8.8 | 3 | 20 | 0.00204 | 1.4e-06 | 1.4e-06 | 2.81e-06 | 8.2951e-42 | 11520 | 11520 | 54a310aa-fe26-4dd9-889f-300da441c230
CS9488 | S 235 | Manufactured |  |  | MSRR82.5x10.0 | 3 | 20 | 0.00228 | 1.52e-06 | 1.52e-06 | 3.05e-06 | 1.8772e-42 | 12696 | 12696 | a49e9018-1149-4503-9bb0-39b4723e78a8
CS9489 | S 235 | Manufactured |  |  | MSRR82.5x11.0 | 3 | 20 | 0.00247 | 1.62e-06 | 1.62e-06 | 3.23e-06 | 6.3709e-42 | 13608 | 13608 | 99c60b97-6ce1-4be3-b37b-de7533198e0d
CS9490 | S 235 | Manufactured |  |  | MSRR82.5x12.5 | 3 | 20 | 0.00275 | 1.74e-06 | 1.74e-06 | 3.47e-06 | 2.6125e-42 | 14856 | 14856 | 868dd05e-5443-446a-997e-4c9fee3b6906
CS9491 | S 235 | Manufactured |  |  | MSRR82.5x14.2 | 3 | 20 | 0.00305 | 1.85e-06 | 1.85e-06 | 3.71e-06 | 5.9697e-42 | 16128 | 16128 | ae8462a4-0985-4772-b3e4-4b860f083c4e
CS9492 | S 235 | Manufactured |  |  | MSRR82.5x16.0 | 3 | 20 | 0.00334 | 1.95e-06 | 1.95e-06 | 3.91e-06 | 6.9256e-42 | 17304 | 17304 | 544e5a67-6d05-4dd1-bbd9-13fa48df19e3
CS9493 | S 235 | Manufactured |  |  | MSRR82.5x17.5 | 3 | 20 | 0.00357 | 2.02e-06 | 2.02e-06 | 4.05e-06 | 2.0712e-42 | 18168 | 18168 | 5770196e-9df9-4f6f-a9e2-d25077a05bde
CS9494 | S 235 | Manufactured |  |  | MSRR82.5x20.0 | 3 | 20 | 0.00393 | 2.11e-06 | 2.11e-06 | 3.835e-06 | 2.5458e-42 | 19392 | 19392 | ff8eacc7-53d1-41a4-9dc5-15c47b17c166
CS9495 | S 235 | Manufactured |  |  | MSRR82.5x25.0 | 3 | 20 | 0.00452 | 2.22e-06 | 2.22e-06 | 3.7328e-06 | 3.2383e-42 | 21096 | 21096 | c07ab013-1610-4398-ac9f-8cebc9f18c78
CS9496 | S 235 | Manufactured |  |  | MSRR88.9x3.2 | 3 | 20 | 0.000862 | 7.92e-07 | 7.92e-07 | 1.58e-06 | 4.0862e-42 | 5640 | 5640 | 2801dfec-6ae2-42b3-9d0a-b352a1e73c13
CS9497 | S 235 | Manufactured |  |  | MSRR88.9x3.6 | 3 | 20 | 0.000965 | 8.79e-07 | 8.79e-07 | 1.76e-06 | 1.1686e-42 | 6288 | 6288 | 4d872456-05f3-401f-be75-85ee4184d4c9
CS9498 | S 235 | Manufactured |  |  | MSRR88.9x4.0 | 3 | 20 | 0.00107 | 9.63e-07 | 9.63e-07 | 1.93e-06 | 2.6551e-42 | 6936 | 6936 | 7e396bc0-e3af-4a47-bfc2-9760b7639d60
CS9499 | S 235 | Manufactured |  |  | MSRR88.9x4.5 | 3 | 20 | 0.00119 | 1.07e-06 | 1.07e-06 | 2.13e-06 | 6.2932e-42 | 7704 | 7704 | f4e48c05-06fd-48f8-88ee-715fbac68fba
CS9500 | S 235 | Manufactured |  |  | MSRR88.9x5.0 | 3 | 20 | 0.00132 | 1.16e-06 | 1.16e-06 | 2.33e-06 | 1.6261e-42 | 8448 | 8448 | a32de149-9bd7-4c8a-ad49-8d6fcb582763
CS9501 | S 235 | Manufactured |  |  | MSRR88.9x5.6 | 3 | 20 | 0.00147 | 1.28e-06 | 1.28e-06 | 2.55e-06 | 1.5322e-42 | 9336 | 9336 | cdb28699-00ea-49f1-9afb-9b75a32448ff
CS9502 | S 235 | Manufactured |  |  | MSRR88.9x6.3 | 3 | 20 | 0.00163 | 1.4e-06 | 1.4e-06 | 2.8e-06 | 2.8709e-42 | 10344 | 10344 | bced0905-a3d6-4dc8-8da7-a902dae3d221
CS9503 | S 235 | Manufactured |  |  | MSRR88.9x7.1 | 3 | 20 | 0.00182 | 1.54e-06 | 1.54e-06 | 3.08e-06 | 8.9493e-42 | 11424 | 11424 | 73817f2e-1560-4959-bea8-8de2e45e84d6
CS9504 | S 235 | Manufactured |  |  | MSRR88.9x8.0 | 3 | 20 | 0.00203 | 1.68e-06 | 1.68e-06 | 3.36e-06 | 3.0071e-42 | 12600 | 12600 | acef7c8c-0511-42b1-8a56-579785316a96
CS9505 | S 235 | Manufactured |  |  | MSRR88.9x8.8 | 3 | 20 | 0.00221 | 1.8e-06 | 1.8e-06 | 3.59e-06 | 1.1897e-41 | 13608 | 13608 | 869edbae-6077-470d-a9b3-7936c9d3e9de
CS9506 | S 235 | Manufactured |  |  | MSRR88.9x10.0 | 3 | 20 | 0.00248 | 1.96e-06 | 1.96e-06 | 3.92e-06 | 7.4331e-42 | 15024 | 15024 | f7752c4e-dae3-4e4c-bbc3-422a7c4323bf
CS9507 | S 235 | Manufactured |  |  | MSRR88.9x11.0 | 3 | 20 | 0.00269 | 2.08e-06 | 2.08e-06 | 4.17e-06 | 7.4248e-42 | 16128 | 16128 | 1e9bd931-72c9-4fed-87d2-8f1fc6c64463
CS9508 | S 235 | Manufactured |  |  | MSRR88.9x12.5 | 3 | 20 | 0.003 | 2.25e-06 | 2.25e-06 | 4.5e-06 | 5.6573e-42 | 17664 | 17664 | 25436def-6bc6-430f-8b67-bdb5a48bcfda
CS9509 | S 235 | Manufactured |  |  | MSRR88.9x14.2 | 3 | 20 | 0.00333 | 2.41e-06 | 2.41e-06 | 4.82e-06 | 9.1041e-42 | 19248 | 19248 | a9721b12-a071-41e3-ab86-3d446dad4724
CS9510 | S 235 | Manufactured |  |  | MSRR88.9x16.0 | 3 | 20 | 0.00366 | 2.55e-06 | 2.55e-06 | 5.1e-06 | 1.0477e-41 | 20736 | 20736 | af1b5935-56d3-4956-9fd2-ec7f0c477741
CS9511 | S 235 | Manufactured |  |  | MSRR88.9x17.5 | 3 | 20 | 0.00393 | 2.65e-06 | 2.65e-06 | 5.3e-06 | 4.4332e-42 | 21840 | 21840 | ad23e8fb-5722-453d-8dda-dcae01b8e71f
CS9512 | S 235 | Manufactured |  |  | MSRR88.9x20.0 | 3 | 20 | 0.00433 | 2.79e-06 | 2.79e-06 | 5.57e-06 | 7.6155e-42 | 23424 | 23424 | 0e26c22a-db28-41b4-b9c4-af22e1fec924
CS9513 | S 235 | Manufactured |  |  | MSRR88.9x25.0 | 3 | 20 | 0.00502 | 2.95e-06 | 2.95e-06 | 5.1231e-06 | 3.8215e-42 | 25680 | 25680 | b8cbaae5-a22b-4f54-9bae-0456592335ec
CS9514 | S 235 | Manufactured |  |  | MSRR101.6x3.6 | 3 | 20 | 0.00111 | 1.33e-06 | 1.33e-06 | 2.66e-06 | 8.6963e-42 | 8304 | 8304 | 3f5e23e2-3ae5-4f87-ae47-6e584c68959e
CS9515 | S 235 | Manufactured |  |  | MSRR101.6x4.0 | 3 | 20 | 0.00123 | 1.46e-06 | 1.46e-06 | 2.93e-06 | 5.2243e-42 | 9144 | 9144 | 8466a615-7225-4929-af3e-bf69ceb8bb19
CS9516 | S 235 | Manufactured |  |  | MSRR101.6x4.5 | 3 | 20 | 0.00137 | 1.62e-06 | 1.62e-06 | 3.24e-06 | 3.9907e-42 | 10200 | 10200 | 1450559f-4fb0-40e7-b856-0bd6cbc94f5f
CS9517 | S 235 | Manufactured |  |  | MSRR101.6x5.0 | 3 | 20 | 0.00152 | 1.77e-06 | 1.77e-06 | 3.55e-06 | 5.9414e-42 | 11208 | 11208 | 8e07a665-3016-48ca-93a9-d4c6becffd09
CS9518 | S 235 | Manufactured |  |  | MSRR101.6x5.6 | 3 | 20 | 0.00169 | 1.95e-06 | 1.95e-06 | 3.9e-06 | 4.5128e-42 | 12408 | 12408 | f13dc6be-25e0-41d4-8b1c-fab30b470c04
CS9519 | S 235 | Manufactured |  |  | MSRR101.6x6.3 | 3 | 20 | 0.00189 | 2.15e-06 | 2.15e-06 | 4.3e-06 | 5.599e-42 | 13752 | 13752 | 8aeafddf-28be-4e1c-8b37-a0e88766ad48
CS9520 | S 235 | Manufactured |  |  | MSRR101.6x7.1 | 3 | 20 | 0.00211 | 2.37e-06 | 2.37e-06 | 4.73e-06 | 1.0972e-41 | 15240 | 15240 | 94177cde-c86f-418f-8242-47548f8f3924
CS9521 | S 235 | Manufactured |  |  | MSRR101.6x8.0 | 3 | 20 | 0.00235 | 2.6e-06 | 2.6e-06 | 5.19e-06 | 8.5177e-42 | 16872 | 16872 | 1bb45401-7580-4e1b-855f-f95258ccaf1e
CS9522 | S 235 | Manufactured |  |  | MSRR101.6x8.8 | 3 | 20 | 0.00257 | 2.79e-06 | 2.79e-06 | 5.57e-06 | 2.5585e-41 | 18240 | 18240 | 974f0aa1-eb14-4353-acb0-3093d93f21ac
CS9523 | S 235 | Manufactured |  |  | MSRR101.6x10.0 | 3 | 20 | 0.00288 | 3.05e-06 | 3.05e-06 | 6.11e-06 | 1.0005e-41 | 20208 | 20208 | f507e90d-4f07-44d5-9e36-1c73fac208e5
CS9524 | S 235 | Manufactured |  |  | MSRR101.6x11.0 | 3 | 20 | 0.00313 | 3.26e-06 | 3.26e-06 | 6.52e-06 | 2.36e-41 | 21768 | 21768 | aceffc29-d639-4216-9eb4-2ba8e393bc39
CS9525 | S 235 | Manufactured |  |  | MSRR101.6x12.5 | 3 | 20 | 0.0035 | 3.54e-06 | 3.54e-06 | 7.08e-06 | 6.8005e-42 | 23976 | 23976 | 9dd21950-09ed-47de-8c2e-5aae8ab4be6d
CS9526 | S 235 | Manufactured |  |  | MSRR101.6x14.2 | 3 | 20 | 0.0039 | 3.82e-06 | 3.82e-06 | 7.64e-06 | 3.6807e-41 | 26160 | 26160 | 93d0c42a-8745-4834-814a-4cae49d7f9a2
CS9527 | S 235 | Manufactured |  |  | MSRR101.6x16.0 | 3 | 20 | 0.0043 | 4.08e-06 | 4.08e-06 | 8.16e-06 | 1.6811e-41 | 28560 | 28560 | f8895e96-425b-46bc-b12d-4ddc00a55f4a
CS9528 | S 235 | Manufactured |  |  | MSRR101.6x17.5 | 3 | 20 | 0.00462 | 4.26e-06 | 4.26e-06 | 8.53e-06 | 8.1632e-42 | 30240 | 30240 | 4c8feac8-985a-4567-a239-6d5fa778415b
CS9529 | S 235 | Manufactured |  |  | MSRR101.6x20.0 | 3 | 20 | 0.00513 | 4.52e-06 | 4.52e-06 | 9.05e-06 | 6.9968e-42 | 32640 | 32640 | c369e2f8-3de8-4814-a1d1-3dca62c4fbe7
CS9530 | S 235 | Manufactured |  |  | MSRR101.6x25.0 | 3 | 20 | 0.00602 | 4.88e-06 | 4.88e-06 | 8.825e-06 | 1.4637e-41 | 36480 | 36480 | 0f424b90-a87a-42a1-8896-91f5839758ae
CS9531 | S 235 | Manufactured |  |  | MSRR101.6x30.0 | 3 | 20 | 0.00675 | 5.08e-06 | 5.08e-06 | 8.6487e-06 | 5.54e-42 | 39120 | 39120 | 56e65a30-cd2b-40c4-840b-da2769c2d63d
CS9532 | S 235 | Manufactured |  |  | MSRR108.0x3.6 | 3 | 20 | 0.00118 | 1.61e-06 | 1.61e-06 | 3.22e-06 | 2.401e-42 | 9432 | 9432 | fde5ed73-d3df-4678-a7d8-5ebac9842009
CS9533 | S 235 | Manufactured |  |  | MSRR108.0x4.0 | 3 | 20 | 0.00131 | 1.77e-06 | 1.77e-06 | 3.54e-06 | 4.6388e-42 | 10392 | 10392 | ba766053-7e8a-45d0-b9e0-b0f2724ea793
CS9534 | S 235 | Manufactured |  |  | MSRR108.0x4.5 | 3 | 20 | 0.00146 | 1.96e-06 | 1.96e-06 | 3.93e-06 | 6.913e-42 | 11568 | 11568 | 225ad59b-f724-4e8b-a5f0-f47f3e65d3ae
CS9535 | S 235 | Manufactured |  |  | MSRR108.0x5.0 | 3 | 20 | 0.00162 | 2.15e-06 | 2.15e-06 | 4.3e-06 | 9.9848e-42 | 12744 | 12744 | 1dee39df-7d61-47dd-be75-a8ec96d9d7f2
CS9536 | S 235 | Manufactured |  |  | MSRR108.0x5.6 | 3 | 20 | 0.0018 | 2.37e-06 | 2.37e-06 | 4.74e-06 | 1.1058e-41 | 14112 | 14112 | 9af20977-e798-4ccc-9916-a397ae488057
CS9537 | S 235 | Manufactured |  |  | MSRR108.0x6.3 | 3 | 20 | 0.00201 | 2.61e-06 | 2.61e-06 | 5.22e-06 | 1.4919e-41 | 15648 | 15648 | 133517ab-c0d9-4412-bbe8-835ac647c6e4
CS9538 | S 235 | Manufactured |  |  | MSRR108.0x7.1 | 3 | 20 | 0.00225 | 2.88e-06 | 2.88e-06 | 5.76e-06 | 7.0692e-42 | 17376 | 17376 | 35192e90-789d-4d77-b80f-fc7bd42db0e4
CS9539 | S 235 | Manufactured |  |  | MSRR108.0x8.0 | 3 | 20 | 0.00251 | 3.16e-06 | 3.16e-06 | 6.32e-06 | 1.004e-41 | 19248 | 19248 | 5c6b5c51-f90f-4b5d-a2c0-45845450a16b
CS9540 | S 235 | Manufactured |  |  | MSRR108.0x8.8 | 3 | 20 | 0.00274 | 3.4e-06 | 3.4e-06 | 6.8e-06 | 1.6819e-41 | 20832 | 20832 | 27cad2e9-bc94-40fe-a433-eff902f05c4e
CS9541 | S 235 | Manufactured |  |  | MSRR108.0x10.0 | 3 | 20 | 0.00308 | 3.73e-06 | 3.73e-06 | 7.47e-06 | 4.1431e-41 | 23136 | 23136 | 20c79ade-c5ca-4d5e-98d8-c61dfc0c2b57
CS9542 | S 235 | Manufactured |  |  | MSRR108.0x11.0 | 3 | 20 | 0.00335 | 3.99e-06 | 3.99e-06 | 7.99e-06 | 1.9729e-41 | 24960 | 24960 | 68d8e0b3-46ad-4696-98e1-eddcf45dca36
CS9543 | S 235 | Manufactured |  |  | MSRR108.0x12.5 | 3 | 20 | 0.00375 | 4.35e-06 | 4.35e-06 | 8.7e-06 | 1.2956e-41 | 27600 | 27600 | 7587f208-2766-48cd-9b5c-6a4380f40f59
CS9544 | S 235 | Manufactured |  |  | MSRR108.0x14.2 | 3 | 20 | 0.00418 | 4.71e-06 | 4.71e-06 | 9.42e-06 | 2.1751e-41 | 30240 | 30240 | a23649a0-b9b6-41af-8479-7157fd451eba
CS9545 | S 235 | Manufactured |  |  | MSRR108.0x16.0 | 3 | 20 | 0.00462 | 5.04e-06 | 5.04e-06 | 1.01e-05 | 2.6914e-41 | 32880 | 32880 | 97598447-62fc-480d-845d-5e38e74018f6
CS9546 | S 235 | Manufactured |  |  | MSRR108.0x17.5 | 3 | 20 | 0.00498 | 5.28e-06 | 5.28e-06 | 1.06e-05 | 1.8653e-41 | 34800 | 34800 | 040b11eb-0326-4ae0-9f91-37210b96e4e4
CS9547 | S 235 | Manufactured |  |  | MSRR108.0x20.0 | 3 | 20 | 0.00553 | 5.63e-06 | 5.63e-06 | 1.13e-05 | 2.1753e-41 | 37920 | 37920 | e256df4e-ff31-4b6f-b730-5ca84ed36adf
CS9548 | S 235 | Manufactured |  |  | MSRR108.0x25.0 | 3 | 20 | 0.00652 | 6.12e-06 | 6.12e-06 | 1.22e-05 | 1.256e-41 | 42480 | 42480 | 127f9004-1d59-4f30-bd32-2019dface494
CS9549 | S 235 | Manufactured |  |  | MSRR108.0x30.0 | 3 | 20 | 0.00735 | 6.42e-06 | 6.42e-06 | 1.1181e-05 | 1.2928e-41 | 46080 | 46080 | 7720882d-b0b3-4c67-b85b-c1b30e2adde0
CS9550 | S 235 | Manufactured |  |  | MSRR114.3x3.6 | 3 | 20 | 0.00125 | 1.92e-06 | 1.92e-06 | 3.84e-06 | 8.8683e-42 | 10584 | 10584 | c42f2cd3-cffd-453b-8dc4-fddd376dfa35
CS9551 | S 235 | Manufactured |  |  | MSRR114.3x4.0 | 3 | 20 | 0.00139 | 2.11e-06 | 2.11e-06 | 4.22e-06 | 1.0257e-41 | 11688 | 11688 | 3856cf40-3c5d-4a68-b312-db56881ebcf3
CS9552 | S 235 | Manufactured |  |  | MSRR114.3x4.5 | 3 | 20 | 0.00155 | 2.34e-06 | 2.34e-06 | 4.69e-06 | 2.0859e-41 | 13032 | 13032 | a6f7ef94-e9fd-4609-b81a-118edc75c4e0
CS9553 | S 235 | Manufactured |  |  | MSRR114.3x5.0 | 3 | 20 | 0.00172 | 2.57e-06 | 2.57e-06 | 5.14e-06 | 1.4006e-41 | 14352 | 14352 | b59eb60f-4ea6-46a2-a5b6-580f18e65452
CS9554 | S 235 | Manufactured |  |  | MSRR114.3x5.6 | 3 | 20 | 0.00191 | 2.83e-06 | 2.83e-06 | 5.66e-06 | 7.8017e-42 | 15888 | 15888 | 9a106f1b-9048-446a-8da0-b648fdd8e82a
CS9555 | S 235 | Manufactured |  |  | MSRR114.3x6.3 | 3 | 20 | 0.00214 | 3.13e-06 | 3.13e-06 | 6.25e-06 | 3.2453e-41 | 17664 | 17664 | 5ab4ffc9-edfc-44ba-a60e-5c595ef49e5e
CS9556 | S 235 | Manufactured |  |  | MSRR114.3x7.1 | 3 | 20 | 0.00239 | 3.45e-06 | 3.45e-06 | 6.9e-06 | 1.0496e-41 | 19608 | 19608 | 71fed1ce-8336-45ab-ac24-5c8d369e9dd8
CS9557 | S 235 | Manufactured |  |  | MSRR114.3x8.0 | 3 | 20 | 0.00267 | 3.79e-06 | 3.79e-06 | 7.59e-06 | 3.3863e-41 | 21744 | 21744 | 0b3b8172-b999-46dd-8e7c-9a68f4fdc84c
CS9558 | S 235 | Manufactured |  |  | MSRR114.3x8.8 | 3 | 20 | 0.00292 | 4.09e-06 | 4.09e-06 | 8.17e-06 | 7.6582e-42 | 23568 | 23568 | 9dc2da8d-bec5-4b90-ad71-6e7c5bef2243
CS9559 | S 235 | Manufactured |  |  | MSRR114.3x10.0 | 3 | 20 | 0.00328 | 4.5e-06 | 4.5e-06 | 8.99e-06 | 1.2901e-41 | 26160 | 26160 | 06cb0376-d4fb-48d7-81fb-13984b310317
CS9560 | S 235 | Manufactured |  |  | MSRR114.3x11.0 | 3 | 20 | 0.00357 | 4.82e-06 | 4.82e-06 | 9.63e-06 | 1.3997e-41 | 28320 | 28320 | b1756313-c029-48c4-b68d-923209702f2d
CS9561 | S 235 | Manufactured |  |  | MSRR114.3x12.5 | 3 | 20 | 0.004 | 5.26e-06 | 5.26e-06 | 1.05e-05 | 1.6891e-41 | 31200 | 31200 | 0801f61d-51e4-4e21-b82b-90ebfe56990c
CS9562 | S 235 | Manufactured |  |  | MSRR114.3x14.2 | 3 | 20 | 0.00447 | 5.71e-06 | 5.71e-06 | 1.14e-05 | 2.1747e-41 | 34320 | 34320 | 6ab886d0-2ac8-45ef-a36d-5795f420453f
CS9563 | S 235 | Manufactured |  |  | MSRR114.3x16.0 | 3 | 20 | 0.00494 | 6.13e-06 | 6.13e-06 | 1.23e-05 | 1.4193e-41 | 37440 | 37440 | ab6786b7-bb31-4401-aad3-9fbcba31ab60
CS9564 | S 235 | Manufactured |  |  | MSRR114.3x17.5 | 3 | 20 | 0.00532 | 6.44e-06 | 6.44e-06 | 1.29e-05 | 4.7509e-41 | 39840 | 39840 | d767dca8-1a1f-4008-a7f7-0932cfa9d5b7
CS9565 | S 235 | Manufactured |  |  | MSRR114.3x20.0 | 3 | 20 | 0.00593 | 6.88e-06 | 6.88e-06 | 1.38e-05 | 1.653e-41 | 43440 | 43440 | 60aaa5e9-9c24-4167-a827-4e0e9ef6286f
CS9566 | S 235 | Manufactured |  |  | MSRR114.3x25.0 | 3 | 20 | 0.00701 | 7.54e-06 | 7.54e-06 | 1.51e-05 | 1.3216e-41 | 49200 | 49200 | 5b7240b7-27ee-41f4-b5c5-6350d512e43e
CS9567 | S 235 | Manufactured |  |  | MSRR114.3x30.0 | 3 | 20 | 0.00795 | 7.95e-06 | 7.95e-06 | 1.4115e-05 | 2.5018e-41 | 53280 | 53280 | 505d10f8-5911-4068-b16c-7e9af6810f01
CS9568 | S 235 | Manufactured |  |  | MSRR114.3x36.0 | 3 | 20 | 0.00886 | 8.22e-06 | 8.22e-06 | 1.3573e-05 | 2.4355e-41 | 56640 | 56640 | df1f702a-dc76-4464-9f59-253a9c80a989
CS9569 | S 235 | Manufactured |  |  | MSRR127.0x4.0 | 3 | 20 | 0.00155 | 2.93e-06 | 2.93e-06 | 5.85e-06 | 2.0935e-41 | 14520 | 14520 | 4f297f8a-1a99-4c78-ae09-94e095842cd5
CS9570 | S 235 | Manufactured |  |  | MSRR127.0x4.5 | 3 | 20 | 0.00173 | 3.25e-06 | 3.25e-06 | 6.51e-06 | 3.3507e-41 | 16224 | 16224 | 4ab08dfa-869c-4b33-986c-61832dbe5f2b
CS9571 | S 235 | Manufactured |  |  | MSRR127.0x5.0 | 3 | 20 | 0.00192 | 3.57e-06 | 3.57e-06 | 7.14e-06 | 1.8074e-41 | 17880 | 17880 | a6ed92df-cf40-45c4-976e-9c9414c99954
CS9572 | S 235 | Manufactured |  |  | MSRR127.0x5.6 | 3 | 20 | 0.00214 | 3.94e-06 | 3.94e-06 | 7.89e-06 | 2.0359e-41 | 19824 | 19824 | a9da0d6f-b178-4cb6-8f2e-bf12e5c405b5
CS9573 | S 235 | Manufactured |  |  | MSRR127.0x6.3 | 3 | 20 | 0.00239 | 4.36e-06 | 4.36e-06 | 8.72e-06 | 2.2666e-41 | 22056 | 22056 | f50698f1-492b-44b7-bdd6-beddd9087926
CS9574 | S 235 | Manufactured |  |  | MSRR127.0x7.1 | 3 | 20 | 0.00267 | 4.82e-06 | 4.82e-06 | 9.65e-06 | 5.8673e-41 | 24480 | 24480 | e8888387-09f9-4c6d-a349-ae4d849d98d9
CS9575 | S 235 | Manufactured |  |  | MSRR127.0x8.0 | 3 | 20 | 0.00299 | 5.32e-06 | 5.32e-06 | 1.06e-05 | 5.7048e-41 | 27120 | 27120 | 33cf4a18-5f26-46d2-8f6e-75dc15711790
CS9576 | S 235 | Manufactured |  |  | MSRR127.0x8.8 | 3 | 20 | 0.00327 | 5.74e-06 | 5.74e-06 | 1.15e-05 | 2.9798e-41 | 29520 | 29520 | f4578d07-86c5-4d6f-a8f7-4d99d9471243
CS9577 | S 235 | Manufactured |  |  | MSRR127.0x10.0 | 3 | 20 | 0.00368 | 6.34e-06 | 6.34e-06 | 1.27e-05 | 3.8414e-41 | 32880 | 32880 | 5f49d6ae-7dbd-41df-9965-a743ffbbf6ae
CS9578 | S 235 | Manufactured |  |  | MSRR127.0x11.0 | 3 | 20 | 0.00401 | 6.8e-06 | 6.8e-06 | 1.36e-05 | 5.9262e-41 | 35520 | 35520 | 8a5391bd-deb2-47be-bb27-2bf76009d28c
CS9579 | S 235 | Manufactured |  |  | MSRR127.0x12.5 | 3 | 20 | 0.0045 | 7.46e-06 | 7.46e-06 | 1.49e-05 | 3.9794e-41 | 39600 | 39600 | 49a19a8f-a293-468c-8ed3-a55bdf838aca
CS9580 | S 235 | Manufactured |  |  | MSRR127.0x14.2 | 3 | 20 | 0.00503 | 8.13e-06 | 8.13e-06 | 1.63e-05 | 6.2263e-41 | 43680 | 43680 | c9c88dc6-7fb6-47c5-bbe9-3e9eea88bb71
CS9581 | S 235 | Manufactured |  |  | MSRR127.0x16.0 | 3 | 20 | 0.00558 | 8.77e-06 | 8.77e-06 | 1.75e-05 | 4.1621e-41 | 47760 | 47760 | 2f1c3fd5-4afb-4cfd-b1c1-0ec6b9208807
CS9582 | S 235 | Manufactured |  |  | MSRR127.0x17.5 | 3 | 20 | 0.00602 | 9.25e-06 | 9.25e-06 | 1.85e-05 | 3.6882e-41 | 50880 | 50880 | 3292225a-0eeb-4876-9e3a-8a4ab550e66f
CS9583 | S 235 | Manufactured |  |  | MSRR127.0x20.0 | 3 | 20 | 0.00672 | 9.96e-06 | 9.96e-06 | 1.99e-05 | 6.9999e-41 | 55680 | 55680 | df96b0ac-153b-4b5d-8e92-f86947c3d668
CS9584 | S 235 | Manufactured |  |  | MSRR127.0x25.0 | 3 | 20 | 0.00801 | 1.1e-05 | 1.1e-05 | 2.21e-05 | 9.0903e-41 | 63600 | 63600 | 6a39fc8a-0d31-484d-b4ab-a3086ab0f7bb
CS9585 | S 235 | Manufactured |  |  | MSRR127.0x30.0 | 3 | 20 | 0.00914 | 1.18e-05 | 1.18e-05 | 2.36e-05 | 2.3157e-41 | 69840 | 69840 | cdea5f57-c12c-496b-80ca-6308c719a120
CS9586 | S 235 | Manufactured |  |  | MSRR127.0x36.0 | 3 | 20 | 0.0103 | 1.23e-05 | 1.23e-05 | 2.1307e-05 | 2.2287e-41 | 75360 | 75360 | 031ba794-9d6a-48bb-98fb-51e702e7664a
CS9587 | S 235 | Manufactured |  |  | MSRR127.0x40.0 | 3 | 20 | 0.0109 | 1.25e-05 | 1.25e-05 | 2.0687e-05 | 6.4602e-41 | 77760 | 77760 | e10ce3c7-1c46-4f48-9a25-8dc6fb3b93c9
CS9588 | S 235 | Manufactured |  |  | MSRR127.0x45.0 | 3 | 20 | 0.0116 | 1.27e-05 | 1.27e-05 | 1.9487e-05 | 2.0442e-41 | 79920 | 79920 | 5d0ef7f3-ab3c-426a-98f2-a55d45fbee5c
CS9589 | S 235 | Manufactured |  |  | MSRR139.7x4.0 | 3 | 20 | 0.00171 | 3.93e-06 | 3.93e-06 | 7.86e-06 | 2.8784e-41 | 17688 | 17688 | 6f9efeef-cf7e-435c-b05c-e9d2c10302bb
CS9590 | S 235 | Manufactured |  |  | MSRR139.7x4.5 | 3 | 20 | 0.00191 | 4.37e-06 | 4.37e-06 | 8.74e-06 | 2.3013e-41 | 19752 | 19752 | bd270eef-881d-49a4-a721-d539a52ba143
CS9591 | S 235 | Manufactured |  |  | MSRR139.7x5.0 | 3 | 20 | 0.00212 | 4.81e-06 | 4.81e-06 | 9.61e-06 | 5.4406e-41 | 21792 | 21792 | 017b45d7-e59d-4a90-a3e6-80b3732833f1
CS9592 | S 235 | Manufactured |  |  | MSRR139.7x5.6 | 3 | 20 | 0.00236 | 5.31e-06 | 5.31e-06 | 1.06e-05 | 4.0529e-41 | 24240 | 24240 | 643021bb-19d0-4404-98d3-e5e2309d9825
CS9593 | S 235 | Manufactured |  |  | MSRR139.7x6.3 | 3 | 20 | 0.00264 | 5.89e-06 | 5.89e-06 | 1.18e-05 | 3.4178e-41 | 26880 | 26880 | 36c3fd09-8818-4779-bda7-04fd231c3a74
CS9594 | S 235 | Manufactured |  |  | MSRR139.7x7.1 | 3 | 20 | 0.00296 | 6.52e-06 | 6.52e-06 | 1.3e-05 | 5.1359e-41 | 30000 | 30000 | 02fb8b3f-a230-4d9e-926c-d44830e2c647
CS9595 | S 235 | Manufactured |  |  | MSRR139.7x8.0 | 3 | 20 | 0.00331 | 7.2e-06 | 7.2e-06 | 1.44e-05 | 1.6563e-40 | 33360 | 33360 | 5ff18dab-d338-43a0-bd25-e4b501d2445f
CS9596 | S 235 | Manufactured |  |  | MSRR139.7x8.8 | 3 | 20 | 0.00362 | 7.79e-06 | 7.79e-06 | 1.56e-05 | 7.3449e-41 | 36240 | 36240 | 2301b758-8bfb-47cb-ae2d-b61604dd6a82
CS9597 | S 235 | Manufactured |  |  | MSRR139.7x10.0 | 3 | 20 | 0.00407 | 8.62e-06 | 8.62e-06 | 1.72e-05 | 9.4157e-41 | 40560 | 40560 | f0e57af1-04c0-42ed-8b35-9e2e5106f880
CS9598 | S 235 | Manufactured |  |  | MSRR139.7x11.0 | 3 | 20 | 0.00445 | 9.28e-06 | 9.28e-06 | 1.86e-05 | 5.1061e-41 | 43920 | 43920 | b1f13822-fd56-4840-b2de-897d1a52c14a
CS9599 | S 235 | Manufactured |  |  | MSRR139.7x12.5 | 3 | 20 | 0.005 | 1.02e-05 | 1.02e-05 | 2.04e-05 | 3.7952e-41 | 48720 | 48720 | 59158087-e498-44bc-b487-f797e5fd3ffd
CS9600 | S 235 | Manufactured |  |  | MSRR139.7x14.2 | 3 | 20 | 0.0056 | 1.12e-05 | 1.12e-05 | 2.23e-05 | 5.4916e-41 | 54000 | 54000 | 9121e949-234d-4020-b367-d6f804a328b2
CS9601 | S 235 | Manufactured |  |  | MSRR139.7x16.0 | 3 | 20 | 0.00622 | 1.21e-05 | 1.21e-05 | 2.42e-05 | 9.384e-41 | 59040 | 59040 | 856a8de4-60dc-4b41-bf70-b67ffe84e22f
CS9602 | S 235 | Manufactured |  |  | MSRR139.7x17.5 | 3 | 20 | 0.00672 | 1.28e-05 | 1.28e-05 | 2.56e-05 | 3.7869e-41 | 63120 | 63120 | e82385ae-361e-4050-972f-d7f564f443cf
CS9603 | S 235 | Manufactured |  |  | MSRR139.7x20.0 | 3 | 20 | 0.00752 | 1.38e-05 | 1.38e-05 | 2.77e-05 | 2.3025e-40 | 69360 | 69360 | a97a1013-8d68-42b1-9d27-f22bb57e8e76
CS9604 | S 235 | Manufactured |  |  | MSRR139.7x25.0 | 3 | 20 | 0.00901 | 1.55e-05 | 1.55e-05 | 3.1e-05 | 4.68e-41 | 80160 | 80160 | dfa49353-4caa-46f5-b5d4-9578cbd352bc
CS9605 | S 235 | Manufactured |  |  | MSRR139.7x30.0 | 3 | 20 | 0.0103 | 1.67e-05 | 1.67e-05 | 3.34e-05 | 6.4934e-41 | 88800 | 88800 | d56becc3-9e33-487b-b7db-85515a910d7c
CS9606 | S 235 | Manufactured |  |  | MSRR139.7x36.0 | 3 | 20 | 0.0117 | 1.77e-05 | 1.77e-05 | 3.153e-05 | 5.0005e-41 | 96720 | 96720 | 2372a8ec-0d3e-4560-8110-d1f6eb58fcb9
CS9607 | S 235 | Manufactured |  |  | MSRR139.7x40.0 | 3 | 20 | 0.0125 | 1.81e-05 | 1.81e-05 | 3.1134e-05 | 7.8556e-41 | 100560 | 100560 | dce1c1db-2d25-4c61-a62e-14a235739172
CS9608 | S 235 | Manufactured |  |  | MSRR139.7x45.0 | 3 | 20 | 0.0134 | 1.84e-05 | 1.84e-05 | 3.0016e-05 | 2.6892e-41 | 104160 | 104160 | c5bbba31-34e5-49c0-ad1c-2be567215b1e
CS9609 | S 235 | Manufactured |  |  | MSRR139.7x50.0 | 3 | 20 | 0.0141 | 1.86e-05 | 1.86e-05 | 2.8342e-05 | 4.5881e-41 | 106560 | 106560 | d8fa5b27-3880-4a56-b113-b96bea4c69c7
CS9610 | S 235 | Manufactured |  |  | MSRR152.4x4.5 | 3 | 20 | 0.00209 | 5.72e-06 | 5.72e-06 | 1.14e-05 | 4.1138e-41 | 23640 | 23640 | 39b6fad2-596b-473c-a74b-39cebd386816
CS9611 | S 235 | Manufactured |  |  | MSRR152.4x5.0 | 3 | 20 | 0.00232 | 6.3e-06 | 6.3e-06 | 1.26e-05 | 2.559e-41 | 26160 | 26160 | 05e26a40-ac1e-4b91-9c60-f4e9588a45af
CS9612 | S 235 | Manufactured |  |  | MSRR152.4x5.6 | 3 | 20 | 0.00258 | 6.97e-06 | 6.97e-06 | 1.39e-05 | 6.3898e-41 | 29040 | 29040 | 87e58931-f934-44b2-b876-91aeaa1cf495
CS9613 | S 235 | Manufactured |  |  | MSRR152.4x6.3 | 3 | 20 | 0.00289 | 7.73e-06 | 7.73e-06 | 1.55e-05 | 7.5102e-41 | 32400 | 32400 | 9cab6e7e-6dec-4981-869e-5f19de777a39
CS9614 | S 235 | Manufactured |  |  | MSRR152.4x7.1 | 3 | 20 | 0.00324 | 8.57e-06 | 8.57e-06 | 1.71e-05 | 2.4457e-41 | 36000 | 36000 | 4a12e1ad-6bb0-4e2b-84bc-a0ae64cd462d
CS9615 | S 235 | Manufactured |  |  | MSRR152.4x8.0 | 3 | 20 | 0.00363 | 9.49e-06 | 9.49e-06 | 1.9e-05 | 9.7153e-41 | 40080 | 40080 | 1d6b2aa2-f172-417d-836b-fcf92ec61b47
CS9616 | S 235 | Manufactured |  |  | MSRR152.4x8.8 | 3 | 20 | 0.00397 | 1.03e-05 | 1.03e-05 | 2.05e-05 | 1.0361e-40 | 43680 | 43680 | a9f2558f-10eb-4ad7-aae1-fcbfaec79406
CS9617 | S 235 | Manufactured |  |  | MSRR152.4x10.0 | 3 | 20 | 0.00447 | 1.14e-05 | 1.14e-05 | 2.28e-05 | 3.575e-40 | 48720 | 48720 | 318b15f7-86ac-41a7-bf5a-03f9891a8f4b
CS9618 | S 235 | Manufactured |  |  | MSRR152.4x11.0 | 3 | 20 | 0.00489 | 1.23e-05 | 1.23e-05 | 2.46e-05 | 9.9195e-41 | 52800 | 52800 | 48dff58e-5b37-4c8c-864c-318ff400fdac
CS9619 | S 235 | Manufactured |  |  | MSRR152.4x12.5 | 3 | 20 | 0.00549 | 1.35e-05 | 1.35e-05 | 2.71e-05 | 2.7793e-40 | 58800 | 58800 | 8578cc2f-a993-41d6-9f9a-0c48ecd1cecd
CS9620 | S 235 | Manufactured |  |  | MSRR152.4x14.2 | 3 | 20 | 0.00617 | 1.49e-05 | 1.49e-05 | 2.97e-05 | 2.394e-40 | 65280 | 65280 | c8941316-52e2-46bd-82e1-1859794e4a59
CS9621 | S 235 | Manufactured |  |  | MSRR152.4x16.0 | 3 | 20 | 0.00686 | 1.62e-05 | 1.62e-05 | 3.23e-05 | 8.9395e-41 | 71760 | 71760 | 3f739e61-8132-43cb-8049-4a90d024841d
CS9622 | S 235 | Manufactured |  |  | MSRR152.4x17.5 | 3 | 20 | 0.00742 | 1.72e-05 | 1.72e-05 | 3.43e-05 | 1.1097e-40 | 76800 | 76800 | d87bcd93-f15f-4c61-b42c-c5ea0cd5877d
CS9623 | S 235 | Manufactured |  |  | MSRR152.4x20.0 | 3 | 20 | 0.00832 | 1.86e-05 | 1.86e-05 | 3.73e-05 | 7.6182e-41 | 84720 | 84720 | b21f5792-e86f-4480-a82d-2e15bdac9a14
CS9624 | S 235 | Manufactured |  |  | MSRR152.4x25.0 | 3 | 20 | 0.01 | 2.11e-05 | 2.11e-05 | 4.22e-05 | 2.1054e-40 | 98640 | 98640 | 77b2b5fc-9bad-4170-8403-507e4b762463
CS9625 | S 235 | Manufactured |  |  | MSRR152.4x30.0 | 3 | 20 | 0.0115 | 2.29e-05 | 2.29e-05 | 4.58e-05 | 1.6794e-40 | 109920 | 109920 | 087d1fad-1e97-4881-8d8c-33cac916a3a9
CS9626 | S 235 | Manufactured |  |  | MSRR152.4x36.0 | 3 | 20 | 0.0132 | 2.44e-05 | 2.44e-05 | 4.89e-05 | 9.0772e-41 | 120720 | 120720 | ff9ddcc6-e7a7-46b5-9794-e4527c1d331f
CS9627 | S 235 | Manufactured |  |  | MSRR152.4x40.0 | 3 | 20 | 0.0141 | 2.51e-05 | 2.51e-05 | 4.4612e-05 | 1.017e-40 | 126480 | 126480 | b5fddf4a-87ce-4690-a89b-b00a608ffa1a
CS9628 | S 235 | Manufactured |  |  | MSRR152.4x45.0 | 3 | 20 | 0.0152 | 2.57e-05 | 2.57e-05 | 4.3784e-05 | 1.684e-40 | 131760 | 131760 | 2b6da101-9e26-4e0c-9199-c4ef6795556f
CS9629 | S 235 | Manufactured |  |  | MSRR152.4x50.0 | 3 | 20 | 0.0161 | 2.61e-05 | 2.61e-05 | 4.2166e-05 | 6.8094e-41 | 135840 | 135840 | 49f185df-4294-44c6-ad28-5e9d9996debf
CS9630 | S 235 | Manufactured |  |  | MSRR159.0x4.5 | 3 | 20 | 0.00218 | 6.52e-06 | 6.52e-06 | 1.3e-05 | 9.2888e-41 | 25680 | 25680 | fee404da-455d-43df-b7c9-77efa37dd231
CS9631 | S 235 | Manufactured |  |  | MSRR159.0x5.0 | 3 | 20 | 0.00242 | 7.18e-06 | 7.18e-06 | 1.44e-05 | 5.1852e-41 | 28560 | 28560 | 33813c2c-9db0-4675-8786-3f98980538bb
CS9632 | S 235 | Manufactured |  |  | MSRR159.0x5.6 | 3 | 20 | 0.0027 | 7.95e-06 | 7.95e-06 | 1.59e-05 | 2.2724e-41 | 31680 | 31680 | 40569944-9c94-47c0-a814-ae0f1e94db86
CS9633 | S 235 | Manufactured |  |  | MSRR159.0x6.3 | 3 | 20 | 0.00302 | 8.82e-06 | 8.82e-06 | 1.76e-05 | 1.4723e-40 | 35280 | 35280 | cd3f9c8e-3ab0-4d6c-9bc7-f6b14fe89e5f
CS9634 | S 235 | Manufactured |  |  | MSRR159.0x7.1 | 3 | 20 | 0.00339 | 9.79e-06 | 9.79e-06 | 1.96e-05 | 4.4525e-41 | 39360 | 39360 | f9298dd7-f33b-4a6f-a8ec-90790fa5b27b
CS9635 | S 235 | Manufactured |  |  | MSRR159.0x8.0 | 3 | 20 | 0.0038 | 1.08e-05 | 1.08e-05 | 2.17e-05 | 2.0674e-40 | 43920 | 43920 | 0cb62b11-0470-472f-9c59-fb37e92a7f08
CS9636 | S 235 | Manufactured |  |  | MSRR159.0x8.8 | 3 | 20 | 0.00415 | 1.18e-05 | 1.18e-05 | 2.35e-05 | 1.5923e-40 | 47760 | 47760 | 8d7e948b-c207-433c-96e8-05bebd21651b
CS9637 | S 235 | Manufactured |  |  | MSRR159.0x10.0 | 3 | 20 | 0.00468 | 1.3e-05 | 1.3e-05 | 2.61e-05 | 1.3758e-40 | 53280 | 53280 | ff0c02d7-3514-45e7-a2ae-de155954051e
CS9638 | S 235 | Manufactured |  |  | MSRR159.0x11.0 | 3 | 20 | 0.00511 | 1.41e-05 | 1.41e-05 | 2.82e-05 | 9.415e-41 | 57840 | 57840 | 7eebc097-3c97-4492-ba80-56e1eb81e09c
CS9639 | S 235 | Manufactured |  |  | MSRR159.0x12.5 | 3 | 20 | 0.00575 | 1.55e-05 | 1.55e-05 | 3.11e-05 | 1.432e-40 | 64560 | 64560 | 1b697bdb-0a87-4234-8fb7-8b8596339e98
CS9640 | S 235 | Manufactured |  |  | MSRR159.0x14.2 | 3 | 20 | 0.00646 | 1.71e-05 | 1.71e-05 | 3.42e-05 | 1.3795e-40 | 71760 | 71760 | 72fa7589-6a9b-47a2-9ce3-1b529ed04038
CS9641 | S 235 | Manufactured |  |  | MSRR159.0x16.0 | 3 | 20 | 0.00719 | 1.86e-05 | 1.86e-05 | 3.72e-05 | 1.7692e-40 | 78960 | 78960 | 38606955-a285-4e9f-ae21-bf913bdf8d0a
CS9642 | S 235 | Manufactured |  |  | MSRR159.0x17.5 | 3 | 20 | 0.00778 | 1.98e-05 | 1.98e-05 | 3.95e-05 | 2.2726e-40 | 84480 | 84480 | 7cc80a13-af0b-45a4-99bb-e25ed5daef01
CS9643 | S 235 | Manufactured |  |  | MSRR159.0x20.0 | 3 | 20 | 0.00873 | 2.15e-05 | 2.15e-05 | 4.31e-05 | 1.8487e-40 | 93360 | 93360 | b3f80a70-b079-4efb-b0de-22296eaf49f2
CS9644 | S 235 | Manufactured |  |  | MSRR159.0x25.0 | 3 | 20 | 0.0105 | 2.44e-05 | 2.44e-05 | 4.89e-05 | 1.0999e-40 | 108960 | 108960 | 89222640-593f-45d4-8069-049947269406
CS9645 | S 235 | Manufactured |  |  | MSRR159.0x30.0 | 3 | 20 | 0.0122 | 2.67e-05 | 2.67e-05 | 5.33e-05 | 1.4787e-40 | 121920 | 121920 | f98fc2cc-40f7-4434-929d-34baaf7f0c6b
CS9646 | S 235 | Manufactured |  |  | MSRR159.0x36.0 | 3 | 20 | 0.0139 | 2.86e-05 | 2.86e-05 | 5.71e-05 | 1.3555e-40 | 134400 | 134400 | b62bbb72-7794-4d57-a926-1082a5c1aaf3
CS9647 | S 235 | Manufactured |  |  | MSRR159.0x40.0 | 3 | 20 | 0.015 | 2.95e-05 | 2.95e-05 | 5.2941e-05 | 1.5841e-40 | 141120 | 141120 | db91f776-6800-4a55-93ec-b66ca77447d1
CS9648 | S 235 | Manufactured |  |  | MSRR159.0x45.0 | 3 | 20 | 0.0161 | 3.03e-05 | 3.03e-05 | 5.2362e-05 | 1.1143e-40 | 147600 | 147600 | 03b3ec0a-efd8-40d9-85a6-d277a848b31d
CS9649 | S 235 | Manufactured |  |  | MSRR159.0x50.0 | 3 | 20 | 0.0171 | 3.08e-05 | 3.08e-05 | 5.0856e-05 | 2.3031e-40 | 152640 | 152640 | 67a846ad-1680-43ea-896e-623539aa34e9
CS9650 | S 235 | Manufactured |  |  | MSRR159.0x60.0 | 3 | 20 | 0.0187 | 3.13e-05 | 3.13e-05 | 4.5724e-05 | 1.2896e-40 | 158400 | 158400 | f74e9330-61ca-495f-aa67-9cc22ed80685
CS9651 | S 235 | Manufactured |  |  | MSRR168.3x4.0 | 3 | 20 | 0.00206 | 6.97e-06 | 6.97e-06 | 1.39e-05 | 5.7202e-41 | 25920 | 25920 | e41c30b8-4f2b-4225-9f4e-0941c00efab3
CS9652 | S 235 | Manufactured |  |  | MSRR168.3x4.5 | 3 | 20 | 0.00232 | 7.77e-06 | 7.77e-06 | 1.55e-05 | 3.3024e-41 | 29040 | 29040 | fa4b5431-73c3-44c7-ad87-92ca5628d5ef
CS9653 | S 235 | Manufactured |  |  | MSRR168.3x5.0 | 3 | 20 | 0.00257 | 8.56e-06 | 8.56e-06 | 1.71e-05 | 1.5473e-40 | 31920 | 31920 | 1cd4369f-af25-4357-91da-1b2ffbf1af60
CS9654 | S 235 | Manufactured |  |  | MSRR168.3x5.6 | 3 | 20 | 0.00286 | 9.48e-06 | 9.48e-06 | 1.9e-05 | 1.8335e-40 | 35520 | 35520 | 792e5a29-51c9-4c25-9c8c-03ef85044a66
CS9655 | S 235 | Manufactured |  |  | MSRR168.3x6.3 | 3 | 20 | 0.00321 | 1.05e-05 | 1.05e-05 | 2.11e-05 | 9.5256e-41 | 39600 | 39600 | 7cbde885-4667-4af5-906f-dd5711ae82da
CS9656 | S 235 | Manufactured |  |  | MSRR168.3x7.1 | 3 | 20 | 0.0036 | 1.17e-05 | 1.17e-05 | 2.34e-05 | 1.6289e-40 | 44400 | 44400 | c3eee7ac-fb7d-447c-bdc9-c90db148a2e9
CS9657 | S 235 | Manufactured |  |  | MSRR168.3x8.0 | 3 | 20 | 0.00403 | 1.3e-05 | 1.3e-05 | 2.59e-05 | 2.1202e-40 | 49440 | 49440 | 3c932e85-179f-4040-bb0d-44fd115b014f
CS9658 | S 235 | Manufactured |  |  | MSRR168.3x8.8 | 3 | 20 | 0.00441 | 1.41e-05 | 1.41e-05 | 2.81e-05 | 7.6432e-41 | 53760 | 53760 | 648d5067-b006-432a-ad16-75e910ac3768
CS9659 | S 235 | Manufactured |  |  | MSRR168.3x10.0 | 3 | 20 | 0.00497 | 1.56e-05 | 1.56e-05 | 3.13e-05 | 2.5917e-40 | 60240 | 60240 | f611e03e-147b-43c7-9a8c-ceea1f52899d
CS9660 | S 235 | Manufactured |  |  | MSRR168.3x11.0 | 3 | 20 | 0.00544 | 1.69e-05 | 1.69e-05 | 3.38e-05 | 1.4339e-40 | 65520 | 65520 | 158c19d0-b635-4c51-8e2d-92e503e81bb2
CS9661 | S 235 | Manufactured |  |  | MSRR168.3x12.5 | 3 | 20 | 0.00612 | 1.87e-05 | 1.87e-05 | 3.74e-05 | 1.785e-40 | 72960 | 72960 | 0a24d4fc-014f-4bdf-8061-fd20ae3c8e2c
CS9662 | S 235 | Manufactured |  |  | MSRR168.3x14.2 | 3 | 20 | 0.00687 | 2.06e-05 | 2.06e-05 | 4.12e-05 | 2.6854e-40 | 81120 | 81120 | 6d5b067f-fe9e-4a1e-97f8-c42a5e3b7fa3
CS9663 | S 235 | Manufactured |  |  | MSRR168.3x16.0 | 3 | 20 | 0.00766 | 2.24e-05 | 2.24e-05 | 4.49e-05 | 1.6295e-40 | 89280 | 89280 | 66be2122-1d1c-4bf3-b1bd-1a09b76dadaa
CS9664 | S 235 | Manufactured |  |  | MSRR168.3x17.5 | 3 | 20 | 0.00829 | 2.39e-05 | 2.39e-05 | 4.78e-05 | 3.6261e-40 | 96000 | 96000 | ec2c9a83-8d75-44ad-95b3-c6ae3a2fbe4d
CS9665 | S 235 | Manufactured |  |  | MSRR168.3x20.0 | 3 | 20 | 0.00932 | 2.61e-05 | 2.61e-05 | 5.22e-05 | 3.4061e-40 | 106320 | 106320 | 0842c567-fc49-4635-a559-9a57c85ebf1a
CS9666 | S 235 | Manufactured |  |  | MSRR168.3x25.0 | 3 | 20 | 0.0113 | 2.98e-05 | 2.98e-05 | 5.95e-05 | 1.5908e-40 | 124560 | 124560 | cc7cabb2-46fc-4fc6-973b-f5aeefcc28fc
CS9667 | S 235 | Manufactured |  |  | MSRR168.3x30.0 | 3 | 20 | 0.013 | 3.26e-05 | 3.26e-05 | 6.53e-05 | 1.0944e-40 | 139920 | 139920 | 28cf04d9-4b17-4772-be7a-d1c90f80cbaa
CS9668 | S 235 | Manufactured |  |  | MSRR168.3x36.0 | 3 | 20 | 0.015 | 3.52e-05 | 3.52e-05 | 7.03e-05 | 2.9038e-40 | 155040 | 155040 | 041866b1-7053-4008-9b3a-a178963e3cbe
CS9669 | S 235 | Manufactured |  |  | MSRR168.3x40.0 | 3 | 20 | 0.0161 | 3.64e-05 | 3.64e-05 | 7.28e-05 | 1.8638e-40 | 163200 | 163200 | f634667b-db80-47d0-9dc6-7883b8418973
CS9670 | S 235 | Manufactured |  |  | MSRR168.3x45.0 | 3 | 20 | 0.0174 | 3.75e-05 | 3.75e-05 | 6.6251e-05 | 1.5133e-40 | 171600 | 171600 | f3f63012-3ce5-4922-9c06-7bb37c69cc58
CS9671 | S 235 | Manufactured |  |  | MSRR168.3x50.0 | 3 | 20 | 0.0186 | 3.83e-05 | 3.83e-05 | 6.5015e-05 | 5.3029e-40 | 177840 | 177840 | 0e6978de-4e06-4b0f-a061-1cd1ad55f82d
CS9672 | S 235 | Manufactured |  |  | MSRR168.3x60.0 | 3 | 20 | 0.0204 | 3.91e-05 | 3.91e-05 | 5.9859e-05 | 1.5411e-40 | 186240 | 186240 | c73b146f-a7af-4611-aced-41c62a19684d
CS9673 | S 235 | Manufactured |  |  | MSRR177.8x4.5 | 3 | 20 | 0.00245 | 9.2e-06 | 9.2e-06 | 1.84e-05 | 1.2947e-40 | 32400 | 32400 | d9910b7d-e136-4bc1-9f5b-6d723bfd692b
CS9674 | S 235 | Manufactured |  |  | MSRR177.8x5.0 | 3 | 20 | 0.00271 | 1.01e-05 | 1.01e-05 | 2.03e-05 | 4.0748e-40 | 35760 | 35760 | 9289e468-a422-4cf9-be14-6152c559163e
CS9675 | S 235 | Manufactured |  |  | MSRR177.8x5.6 | 3 | 20 | 0.00303 | 1.12e-05 | 1.12e-05 | 2.25e-05 | 2.2178e-40 | 39840 | 39840 | 4408dcb0-4717-482d-8eb9-c73b2f3c0048
CS9676 | S 235 | Manufactured |  |  | MSRR177.8x6.3 | 3 | 20 | 0.00339 | 1.25e-05 | 1.25e-05 | 2.5e-05 | 1.4254e-40 | 44400 | 44400 | 0d9906e2-c027-4157-b467-8025107518b5
CS9677 | S 235 | Manufactured |  |  | MSRR177.8x7.1 | 3 | 20 | 0.00381 | 1.39e-05 | 1.39e-05 | 2.78e-05 | 4.7932e-41 | 49680 | 49680 | abc0a6f8-8844-4309-9e48-2549912b28fe
CS9678 | S 235 | Manufactured |  |  | MSRR177.8x8.0 | 3 | 20 | 0.00427 | 1.54e-05 | 1.54e-05 | 3.08e-05 | 1.6993e-40 | 55440 | 55440 | 5e323e1f-0dbe-4b61-a4d5-a083e8cf9d49
CS9679 | S 235 | Manufactured |  |  | MSRR177.8x8.8 | 3 | 20 | 0.00467 | 1.67e-05 | 1.67e-05 | 3.35e-05 | 2.7368e-40 | 60480 | 60480 | 90502b26-b328-48ab-b43e-74dce6fcb89d
CS9680 | S 235 | Manufactured |  |  | MSRR177.8x10.0 | 3 | 20 | 0.00527 | 1.86e-05 | 1.86e-05 | 3.72e-05 | 1.0407e-40 | 67680 | 67680 | 692f5b12-92d4-4e70-b077-791ca42637f8
CS9681 | S 235 | Manufactured |  |  | MSRR177.8x11.0 | 3 | 20 | 0.00576 | 2.01e-05 | 2.01e-05 | 4.03e-05 | 2.3712e-40 | 73440 | 73440 | 632b8a62-120f-455f-ac98-3fd19f2ef5e1
CS9682 | S 235 | Manufactured |  |  | MSRR177.8x12.5 | 3 | 20 | 0.00649 | 2.23e-05 | 2.23e-05 | 4.46e-05 | 3.4548e-40 | 82080 | 82080 | 9c1c75b2-3b65-4dde-a5de-0e103b8768e4
CS9683 | S 235 | Manufactured |  |  | MSRR177.8x14.2 | 3 | 20 | 0.0073 | 2.46e-05 | 2.46e-05 | 4.92e-05 | 5.7275e-40 | 91440 | 91440 | 5afccf91-09e9-4bd7-8600-5a8cd0c9439b
CS9684 | S 235 | Manufactured |  |  | MSRR177.8x16.0 | 3 | 20 | 0.00813 | 2.69e-05 | 2.69e-05 | 5.37e-05 | 1.9245e-40 | 100800 | 100800 | 75b839ab-bed5-4d59-b6c4-640efb6a15a9
CS9685 | S 235 | Manufactured |  |  | MSRR177.8x17.5 | 3 | 20 | 0.00881 | 2.86e-05 | 2.86e-05 | 5.73e-05 | 1.9277e-40 | 108240 | 108240 | f103a371-07b7-4cca-ae14-09bde14d628b
CS9686 | S 235 | Manufactured |  |  | MSRR177.8x20.0 | 3 | 20 | 0.00991 | 3.14e-05 | 3.14e-05 | 6.27e-05 | 4.7572e-40 | 120240 | 120240 | 58696bd1-5d10-4271-97bf-5b7ab50754be
CS9687 | S 235 | Manufactured |  |  | MSRR177.8x25.0 | 3 | 20 | 0.012 | 3.6e-05 | 3.6e-05 | 7.19e-05 | 3.6207e-40 | 141360 | 141360 | a7f9ebdf-0eb3-4cb1-85a4-d449c8f5d7ac
CS9688 | S 235 | Manufactured |  |  | MSRR177.8x30.0 | 3 | 20 | 0.0139 | 3.96e-05 | 3.96e-05 | 7.92e-05 | 3.6781e-40 | 159360 | 159360 | b686aa9a-2aa7-41e0-8616-c02802661e5b
CS9689 | S 235 | Manufactured |  |  | MSRR177.8x36.0 | 3 | 20 | 0.016 | 4.29e-05 | 4.29e-05 | 8.58e-05 | 3.0199e-40 | 177360 | 177360 | ec772ba0-49df-4eb7-af5a-91c915c6a35a
CS9690 | S 235 | Manufactured |  |  | MSRR177.8x40.0 | 3 | 20 | 0.0173 | 4.46e-05 | 4.46e-05 | 8.91e-05 | 4.8739e-40 | 187440 | 187440 | 3b696cac-d418-4429-a2ec-cd1bf153651b
CS9691 | S 235 | Manufactured |  |  | MSRR177.8x45.0 | 3 | 20 | 0.0188 | 4.61e-05 | 4.61e-05 | 8.2775e-05 | 3.7162e-40 | 197760 | 197760 | 66d44045-4059-4002-b483-e8a2f5534908
CS9692 | S 235 | Manufactured |  |  | MSRR177.8x50.0 | 3 | 20 | 0.0201 | 4.73e-05 | 4.73e-05 | 8.197e-05 | 2.4457e-40 | 205920 | 205920 | c73a7774-e9aa-4446-bdef-7c7fb8068a7f
CS9693 | S 235 | Manufactured |  |  | MSRR177.8x60.0 | 3 | 20 | 0.0222 | 4.85e-05 | 4.85e-05 | 7.7033e-05 | 1.7461e-40 | 217200 | 217200 | f5b36cc5-d579-4daa-b3c4-aec0d1397bd7
CS9694 | S 235 | Manufactured |  |  | MSRR193.7x4.0 | 3 | 20 | 0.00238 | 1.07e-05 | 1.07e-05 | 2.15e-05 | 2.3453e-40 | 34560 | 34560 | 10ab82c9-7bd3-4b0f-914e-2bd5867264f1
CS9695 | S 235 | Manufactured |  |  | MSRR193.7x4.5 | 3 | 20 | 0.00267 | 1.2e-05 | 1.2e-05 | 2.4e-05 | 2.6825e-40 | 38640 | 38640 | 997e8e3f-be70-455d-a6fa-fb9cc626352d
CS9696 | S 235 | Manufactured |  |  | MSRR193.7x5.0 | 3 | 20 | 0.00296 | 1.32e-05 | 1.32e-05 | 2.64e-05 | 1.8546e-40 | 42720 | 42720 | 94f59bf9-c736-4fbf-ae93-831f1ce302ed
CS9697 | S 235 | Manufactured |  |  | MSRR193.7x5.6 | 3 | 20 | 0.00331 | 1.46e-05 | 1.46e-05 | 2.93e-05 | 3.3402e-40 | 47520 | 47520 | f46cf875-0865-46e5-8389-6d3b9888febc
CS9698 | S 235 | Manufactured |  |  | MSRR193.7x6.3 | 3 | 20 | 0.00371 | 1.63e-05 | 1.63e-05 | 3.26e-05 | 2.892e-40 | 53040 | 53040 | 076fb99a-0af5-4374-ad80-294139da44f3
CS9699 | S 235 | Manufactured |  |  | MSRR193.7x7.1 | 3 | 20 | 0.00416 | 1.81e-05 | 1.81e-05 | 3.63e-05 | 2.7548e-40 | 59280 | 59280 | cc919cb5-cb3e-429d-a6b7-392448ae7611
CS9700 | S 235 | Manufactured |  |  | MSRR193.7x8.0 | 3 | 20 | 0.00467 | 2.02e-05 | 2.02e-05 | 4.03e-05 | 6.9675e-40 | 66240 | 66240 | 86e837d6-75fe-4b7f-a0d7-2976a9f6f6bd
CS9701 | S 235 | Manufactured |  |  | MSRR193.7x8.8 | 3 | 20 | 0.00511 | 2.19e-05 | 2.19e-05 | 4.38e-05 | 1.3573e-40 | 72240 | 72240 | 6a6d9614-735e-430d-b606-f14ec6374e27
CS9702 | S 235 | Manufactured |  |  | MSRR193.7x10.0 | 3 | 20 | 0.00577 | 2.44e-05 | 2.44e-05 | 4.88e-05 | 3.8676e-40 | 81120 | 81120 | edc7be83-ae23-473d-958a-77838ea63981
CS9703 | S 235 | Manufactured |  |  | MSRR193.7x11.0 | 3 | 20 | 0.00631 | 2.64e-05 | 2.64e-05 | 5.29e-05 | 6.681e-40 | 88320 | 88320 | be5e392f-13fc-4f28-bf52-03449c48d16f
CS9704 | S 235 | Manufactured |  |  | MSRR193.7x12.5 | 3 | 20 | 0.00712 | 2.93e-05 | 2.93e-05 | 5.87e-05 | 4.8531e-40 | 98640 | 98640 | dd6cd97e-ff9d-46c2-a6b2-7f335e3dfb51
CS9705 | S 235 | Manufactured |  |  | MSRR193.7x14.2 | 3 | 20 | 0.00801 | 3.25e-05 | 3.25e-05 | 6.49e-05 | 2.371e-40 | 109920 | 109920 | e0c622c9-bbcc-4f2c-a4ef-027516eb6435
CS9706 | S 235 | Manufactured |  |  | MSRR193.7x16.0 | 3 | 20 | 0.00893 | 3.55e-05 | 3.55e-05 | 7.11e-05 | 2.3403e-40 | 121680 | 121680 | 2086e77a-b3d3-4d43-95e6-326c5b1a94ee
CS9707 | S 235 | Manufactured |  |  | MSRR193.7x17.5 | 3 | 20 | 0.00969 | 3.8e-05 | 3.8e-05 | 7.59e-05 | 6.8547e-40 | 130800 | 130800 | e8f8cccf-12f6-47a8-ad80-3f5095785d7d
CS9708 | S 235 | Manufactured |  |  | MSRR193.7x20.0 | 3 | 20 | 0.0109 | 4.17e-05 | 4.17e-05 | 8.34e-05 | 3.1845e-40 | 145440 | 145440 | b4ba263d-2032-483e-a498-889f21c993d2
CS9709 | S 235 | Manufactured |  |  | MSRR193.7x25.0 | 3 | 20 | 0.0132 | 4.82e-05 | 4.82e-05 | 9.63e-05 | 6.3982e-40 | 172080 | 172080 | 26c6c541-b37b-4d29-a593-34db82ba2bf6
CS9710 | S 235 | Manufactured |  |  | MSRR193.7x30.0 | 3 | 20 | 0.0154 | 5.34e-05 | 5.34e-05 | 0.0001068 | 8.362e-40 | 195120 | 195120 | 3d872861-8054-42bb-9c46-04ce3e31e37d
CS9711 | S 235 | Manufactured |  |  | MSRR193.7x36.0 | 3 | 20 | 0.0178 | 5.83e-05 | 5.83e-05 | 0.0001167 | 6.0677e-40 | 218640 | 218640 | 1158c6d1-a7c3-4e6e-b09d-0b908bffab46
CS9712 | S 235 | Manufactured |  |  | MSRR193.7x40.0 | 3 | 20 | 0.0193 | 6.09e-05 | 6.09e-05 | 0.0001218 | 1.3498e-39 | 231840 | 231840 | 1d7c314c-4fcc-44a5-ae1b-1c331fefc127
CS9713 | S 235 | Manufactured |  |  | MSRR193.7x45.0 | 3 | 20 | 0.021 | 6.34e-05 | 6.34e-05 | 0.0001269 | 3.2291e-40 | 247200 | 247200 | 85f4d26e-5e9e-4137-ac01-c347e93b36b4
CS9714 | S 235 | Manufactured |  |  | MSRR193.7x50.0 | 3 | 20 | 0.0226 | 6.53e-05 | 6.53e-05 | 0.00011653 | 3.9045e-40 | 256800 | 256800 | e232b789-2614-4f00-a876-558b4d8c7158
CS9715 | S 235 | Manufactured |  |  | MSRR193.7x60.0 | 3 | 20 | 0.0252 | 6.77e-05 | 6.77e-05 | 0.00011263 | 6.6367e-40 | 273600 | 273600 | 29c42de7-51e9-4650-bba6-f7f88096d127
CS9716 | S 235 | Manufactured |  |  | MSRR219.1x4.0 | 3 | 20 | 0.0027 | 1.56e-05 | 1.56e-05 | 3.13e-05 | 1.905e-40 | 44400 | 44400 | 94002efc-29d2-437c-9ecb-7f4ce9177df4
CS9717 | S 235 | Manufactured |  |  | MSRR219.1x4.5 | 3 | 20 | 0.00303 | 1.75e-05 | 1.75e-05 | 3.49e-05 | 5.6353e-40 | 49680 | 49680 | 77e3868f-26fc-45bd-8ed4-595a0c2561ba
CS9718 | S 235 | Manufactured |  |  | MSRR219.1x5.0 | 3 | 20 | 0.00336 | 1.93e-05 | 1.93e-05 | 3.86e-05 | 5.0747e-40 | 54960 | 54960 | 51120731-f544-454b-ba0a-76570cda1ba5
CS9719 | S 235 | Manufactured |  |  | MSRR219.1x5.6 | 3 | 20 | 0.00376 | 2.14e-05 | 2.14e-05 | 4.28e-05 | 1.8884e-40 | 61200 | 61200 | 05c2eca7-d203-4baf-8145-fb3e9f01816c
CS9720 | S 235 | Manufactured |  |  | MSRR219.1x6.3 | 3 | 20 | 0.00421 | 2.39e-05 | 2.39e-05 | 4.77e-05 | 9.5962e-40 | 68400 | 68400 | 76a9e6cc-a1ae-4db8-8659-5765d78d4a0f
CS9721 | S 235 | Manufactured |  |  | MSRR219.1x7.1 | 3 | 20 | 0.00473 | 2.66e-05 | 2.66e-05 | 5.32e-05 | 2.2562e-40 | 76560 | 76560 | 8cbdaa4d-08be-496d-81da-a5e18ff8a65d
CS9722 | S 235 | Manufactured |  |  | MSRR219.1x8.0 | 3 | 20 | 0.00531 | 2.96e-05 | 2.96e-05 | 5.92e-05 | 1.0607e-39 | 85680 | 85680 | 8bcb8f42-863a-47fa-a36a-81d0c91f6a6f
CS9723 | S 235 | Manufactured |  |  | MSRR219.1x8.8 | 3 | 20 | 0.00581 | 3.22e-05 | 3.22e-05 | 6.44e-05 | 3.1859e-40 | 93360 | 93360 | 213cdb8e-154e-476d-b6f1-cf5fc3cbd0a2
CS9724 | S 235 | Manufactured |  |  | MSRR219.1x10.0 | 3 | 20 | 0.00657 | 3.6e-05 | 3.6e-05 | 7.2e-05 | 6.6037e-40 | 105120 | 105120 | 83351ef4-2dcb-4349-956c-37d3c3f92af2
CS9725 | S 235 | Manufactured |  |  | MSRR219.1x11.0 | 3 | 20 | 0.00719 | 3.9e-05 | 3.9e-05 | 7.81e-05 | 7.6542e-40 | 114480 | 114480 | c496dfc3-7200-49f5-9b0c-1a8ce7dae6f0
CS9726 | S 235 | Manufactured |  |  | MSRR219.1x12.5 | 3 | 20 | 0.00811 | 4.34e-05 | 4.34e-05 | 8.69e-05 | 8.8785e-40 | 128160 | 128160 | 890ee214-33fa-41da-84f2-fcb60cc227c1
CS9727 | S 235 | Manufactured |  |  | MSRR219.1x14.2 | 3 | 20 | 0.00914 | 4.82e-05 | 4.82e-05 | 9.64e-05 | 8.0324e-40 | 143280 | 143280 | cc6fe5f6-f751-48a9-9f13-a7c60346768b
CS9728 | S 235 | Manufactured |  |  | MSRR219.1x16.0 | 3 | 20 | 0.0102 | 5.3e-05 | 5.3e-05 | 0.0001059 | 1.0098e-39 | 158640 | 158640 | 378e7373-11e6-4cb2-ba0f-994e06beeae7
CS9729 | S 235 | Manufactured |  |  | MSRR219.1x17.5 | 3 | 20 | 0.0111 | 5.67e-05 | 5.67e-05 | 0.0001135 | 2.2644e-40 | 171120 | 171120 | 967a27c5-b706-44c4-bcfe-71f31fa16e48
CS9730 | S 235 | Manufactured |  |  | MSRR219.1x20.0 | 3 | 20 | 0.0125 | 6.26e-05 | 6.26e-05 | 0.0001252 | 3.1737e-39 | 190800 | 190800 | 52c47467-c451-4f5f-b65e-57c6f418af27
CS9731 | S 235 | Manufactured |  |  | MSRR219.1x25.0 | 3 | 20 | 0.0152 | 7.3e-05 | 7.3e-05 | 0.000146 | 1.6621e-39 | 227280 | 227280 | 271db76c-cb3d-4bf9-b5ce-445dad0baa97
CS9732 | S 235 | Manufactured |  |  | MSRR219.1x30.0 | 3 | 20 | 0.0178 | 8.17e-05 | 8.17e-05 | 0.0001633 | 1.3905e-39 | 259200 | 259200 | bea773d5-87df-48e6-90ca-f2ab1a8344e4
CS9733 | S 235 | Manufactured |  |  | MSRR219.1x36.0 | 3 | 20 | 0.0207 | 9.01e-05 | 9.01e-05 | 0.0001803 | 2.1504e-39 | 292800 | 292800 | 73a40a49-2b39-4ec7-8918-d08e424ed4ee
CS9734 | S 235 | Manufactured |  |  | MSRR219.1x40.0 | 3 | 20 | 0.0225 | 9.47e-05 | 9.47e-05 | 0.0001895 | 1.0288e-39 | 312000 | 312000 | 45e6d3e7-c111-4128-be15-9452eacc8d48
CS9735 | S 235 | Manufactured |  |  | MSRR219.1x45.0 | 3 | 20 | 0.0246 | 9.95e-05 | 9.95e-05 | 0.000199 | 4.8048e-40 | 333600 | 333600 | 86354ca3-9dfc-4ef0-bbcb-693f7c5e43db
CS9736 | S 235 | Manufactured |  |  | MSRR219.1x50.0 | 3 | 20 | 0.0266 | 0.0001032 | 0.0001032 | 0.0002065 | 2.563e-39 | 352800 | 352800 | 49a7accc-0504-459f-971e-ff87fda65afe
CS9737 | S 235 | Manufactured |  |  | MSRR219.1x60.0 | 3 | 20 | 0.03 | 0.0001084 | 0.0001084 | 0.00018978 | 6.6104e-40 | 381600 | 381600 | 6621da9a-3d91-445d-b0df-c68fbaf82c88
CS9738 | S 235 | Manufactured |  |  | MSRR219.1x70.0 | 3 | 20 | 0.0328 | 0.0001112 | 0.0001112 | 0.00018223 | 4.8666e-40 | 400800 | 400800 | 5fcdecc9-e389-41d3-a4d9-383eab8ea4df
CS9739 | S 235 | Manufactured |  |  | MSRR244.5x4.0 | 3 | 20 | 0.00302 | 2.19e-05 | 2.19e-05 | 4.37e-05 | 6.4629e-40 | 55440 | 55440 | 7681d167-fe7b-4d6e-9504-e563c3e58040
CS9740 | S 235 | Manufactured |  |  | MSRR244.5x4.5 | 3 | 20 | 0.00339 | 2.44e-05 | 2.44e-05 | 4.89e-05 | 6.7824e-40 | 62160 | 62160 | fb24ef5c-36eb-46ed-b603-287b548dbf29
CS9741 | S 235 | Manufactured |  |  | MSRR244.5x5.0 | 3 | 20 | 0.00376 | 2.7e-05 | 2.7e-05 | 5.4e-05 | 4.9286e-40 | 68880 | 68880 | bf643fe4-2590-4b43-a796-3254a2f1cceb
CS9742 | S 235 | Manufactured |  |  | MSRR244.5x5.6 | 3 | 20 | 0.0042 | 3e-05 | 3e-05 | 6e-05 | 4.2086e-40 | 76800 | 76800 | d7989dbd-0089-4f4d-9b62-2c836aeb7820
CS9743 | S 235 | Manufactured |  |  | MSRR244.5x6.3 | 3 | 20 | 0.00471 | 3.35e-05 | 3.35e-05 | 6.69e-05 | 8.5804e-40 | 85920 | 85920 | f1269e2f-bc1f-456c-b5eb-5708e6a953ef
CS9744 | S 235 | Manufactured |  |  | MSRR244.5x7.1 | 3 | 20 | 0.0053 | 3.73e-05 | 3.73e-05 | 7.47e-05 | 1.3888e-39 | 96000 | 96000 | 9c271a1c-fef2-41e4-b833-97b05e31e0b7
CS9745 | S 235 | Manufactured |  |  | MSRR244.5x8.0 | 3 | 20 | 0.00594 | 4.16e-05 | 4.16e-05 | 8.32e-05 | 1.108e-39 | 107520 | 107520 | 8e69f5a6-9843-4aa7-a3d0-2fed509028f2
CS9746 | S 235 | Manufactured |  |  | MSRR244.5x8.8 | 3 | 20 | 0.00652 | 4.53e-05 | 4.53e-05 | 9.06e-05 | 8.3019e-40 | 117360 | 117360 | fc9c00be-57c4-4d85-8ad6-cf8957de0aa4
CS9747 | S 235 | Manufactured |  |  | MSRR244.5x10.0 | 3 | 20 | 0.00737 | 5.07e-05 | 5.07e-05 | 0.0001015 | 2.2132e-39 | 132000 | 132000 | 64a9f487-5083-4adf-9947-a505f4267ceb
CS9748 | S 235 | Manufactured |  |  | MSRR244.5x11.0 | 3 | 20 | 0.00807 | 5.51e-05 | 5.51e-05 | 0.0001102 | 2.9006e-39 | 144000 | 144000 | 7a2c131a-ac0b-4d53-99f6-731ea83ed2d4
CS9749 | S 235 | Manufactured |  |  | MSRR244.5x12.5 | 3 | 20 | 0.00911 | 6.15e-05 | 6.15e-05 | 0.0001229 | 1.2568e-39 | 161520 | 161520 | 4d821d56-767c-490f-9dde-3e098091a716
CS9750 | S 235 | Manufactured |  |  | MSRR244.5x14.2 | 3 | 20 | 0.0103 | 6.84e-05 | 6.84e-05 | 0.0001367 | 1.0563e-39 | 180960 | 180960 | 57232c6c-cb16-4f30-aa38-3636737e1867
CS9751 | S 235 | Manufactured |  |  | MSRR244.5x16.0 | 3 | 20 | 0.0115 | 7.53e-05 | 7.53e-05 | 0.0001507 | 1.11e-39 | 200880 | 200880 | a8689540-9ade-4cf0-ac0b-6d9efe04af92
CS9752 | S 235 | Manufactured |  |  | MSRR244.5x17.5 | 3 | 20 | 0.0125 | 8.09e-05 | 8.09e-05 | 0.0001617 | 1.0319e-39 | 216960 | 216960 | 90aa2fe2-1fd4-411c-af43-efb2060e15e6
CS9753 | S 235 | Manufactured |  |  | MSRR244.5x20.0 | 3 | 20 | 0.0141 | 8.96e-05 | 8.96e-05 | 0.0001791 | 9.796e-40 | 242400 | 242400 | 88f3d38a-1988-463f-bbbf-aa4a7aa6d5d9
CS9754 | S 235 | Manufactured |  |  | MSRR244.5x25.0 | 3 | 20 | 0.0172 | 0.0001052 | 0.0001052 | 0.0002103 | 2.9893e-39 | 290400 | 290400 | cde00045-c3e3-4c14-9236-e419b3a8c381
CS9755 | S 235 | Manufactured |  |  | MSRR244.5x30.0 | 3 | 20 | 0.0202 | 0.0001185 | 0.0001185 | 0.0002371 | 1.3362e-39 | 333600 | 333600 | 0ffe3801-adc1-4f60-a954-eb1c88b50364
CS9756 | S 235 | Manufactured |  |  | MSRR244.5x36.0 | 3 | 20 | 0.0236 | 0.000132 | 0.000132 | 0.0002639 | 3.2042e-39 | 379200 | 379200 | 5ae73bc7-32fc-4b6e-bd95-ff929527cdd0
CS9757 | S 235 | Manufactured |  |  | MSRR244.5x40.0 | 3 | 20 | 0.0257 | 0.0001395 | 0.0001395 | 0.000279 | 2.813e-39 | 405600 | 405600 | 0c80c800-f2cd-4e92-a6c9-49d2e5601cf4
CS9758 | S 235 | Manufactured |  |  | MSRR244.5x45.0 | 3 | 20 | 0.0282 | 0.0001475 | 0.0001475 | 0.0002949 | 2.1878e-39 | 436800 | 436800 | eef7f7b7-7a26-4957-a033-48a52109907a
CS9759 | S 235 | Manufactured |  |  | MSRR244.5x50.0 | 3 | 20 | 0.0306 | 0.000154 | 0.000154 | 0.000308 | 7.4758e-39 | 463200 | 463200 | dd01a068-fdfc-4cda-8965-a8fc5758a5bb
CS9760 | S 235 | Manufactured |  |  | MSRR244.5x60.0 | 3 | 20 | 0.0348 | 0.0001636 | 0.0001636 | 0.00029596 | 2.5232e-39 | 506400 | 506400 | 19e2ebac-5d66-4cfc-92b2-81731c94f7dc
CS9761 | S 235 | Manufactured |  |  | MSRR244.5x70.0 | 3 | 20 | 0.0384 | 0.0001696 | 0.0001696 | 0.00029213 | 2.1477e-39 | 540000 | 540000 | 0bf8bf0d-5c35-4af6-8281-3c1dd14d90d4
CS9762 | S 235 | Manufactured |  |  | MSRR244.5x80.0 | 3 | 20 | 0.0413 | 0.0001729 | 0.0001729 | 0.00027969 | 2.7955e-39 | 561600 | 561600 | 3115a1b2-049f-4bc3-a3b3-0be03b42eac4
CS9763 | S 235 | Manufactured |  |  | MSRR244.5x90.0 | 3 | 20 | 0.0437 | 0.0001746 | 0.0001746 | 0.00026069 | 1.4994e-39 | 573600 | 573600 | 52d5a80c-ec75-446f-bc54-3b8e6c35c821
CS9764 | S 235 | Manufactured |  |  | MSRR267.0x6.3 | 3 | 20 | 0.00516 | 4.39e-05 | 4.39e-05 | 8.77e-05 | 2.5002e-39 | 102720 | 102720 | ee9dc946-7c7f-459b-b19e-3d3769eb4748
CS9765 | S 235 | Manufactured |  |  | MSRR267.0x7.1 | 3 | 20 | 0.0058 | 4.9e-05 | 4.9e-05 | 9.8e-05 | 1.6239e-39 | 115200 | 115200 | ae73e5a8-a499-41bb-bdc0-bb46d3b183bc
CS9766 | S 235 | Manufactured |  |  | MSRR267.0x8.0 | 3 | 20 | 0.00651 | 5.46e-05 | 5.46e-05 | 0.0001093 | 1.9756e-39 | 128880 | 128880 | b0bd0077-391c-48a4-b23e-6f271a28ef11
CS9767 | S 235 | Manufactured |  |  | MSRR267.0x8.8 | 3 | 20 | 0.00714 | 5.96e-05 | 5.96e-05 | 0.0001191 | 2.066e-39 | 140880 | 140880 | 43caaab2-3b09-4451-8295-43ad864eb815
CS9768 | S 235 | Manufactured |  |  | MSRR267.0x10.0 | 3 | 20 | 0.00807 | 6.68e-05 | 6.68e-05 | 0.0001335 | 2.5884e-39 | 158640 | 158640 | 6d842cf8-f8ba-48bb-a464-6596147a02f9
CS9769 | S 235 | Manufactured |  |  | MSRR267.0x11.0 | 3 | 20 | 0.00885 | 7.26e-05 | 7.26e-05 | 0.0001452 | 1.9877e-39 | 173040 | 173040 | 45c2d47b-cf87-4c1c-a1fe-7821b1695375
CS9770 | S 235 | Manufactured |  |  | MSRR267.0x12.5 | 3 | 20 | 0.00999 | 8.11e-05 | 8.11e-05 | 0.0001622 | 3.774e-39 | 194400 | 194400 | 52fa8acd-5d79-413e-a4a1-6e788ec981a9
CS9771 | S 235 | Manufactured |  |  | MSRR267.0x14.2 | 3 | 20 | 0.0113 | 9.04e-05 | 9.04e-05 | 0.0001807 | 2.5568e-39 | 217920 | 217920 | 6cd5ea9b-0f41-4087-b66f-e1ad0ea31e92
CS9772 | S 235 | Manufactured |  |  | MSRR267.0x16.0 | 3 | 20 | 0.0126 | 9.98e-05 | 9.98e-05 | 0.0001995 | 2.5232e-39 | 242400 | 242400 | dbfb016a-fc00-4fbd-b610-6917a3bdc55f
CS9773 | S 235 | Manufactured |  |  | MSRR267.0x17.5 | 3 | 20 | 0.0137 | 0.0001073 | 0.0001073 | 0.0002145 | 4.3874e-39 | 261600 | 261600 | 90ec8d7b-da68-42f3-8a9e-490f18a7a250
CS9774 | S 235 | Manufactured |  |  | MSRR267.0x20.0 | 3 | 20 | 0.0155 | 0.0001191 | 0.0001191 | 0.0002383 | 1.4445e-39 | 292800 | 292800 | 5345a9eb-41fb-4217-94e7-7b9afa19ec55
CS9775 | S 235 | Manufactured |  |  | MSRR267.0x25.0 | 3 | 20 | 0.019 | 0.0001406 | 0.0001406 | 0.0002812 | 6.8348e-39 | 352800 | 352800 | b9b79876-b09f-4d2d-9213-3ab0371f7c61
CS9776 | S 235 | Manufactured |  |  | MSRR267.0x30.0 | 3 | 20 | 0.0223 | 0.0001593 | 0.0001593 | 0.0003187 | 4.0202e-39 | 405600 | 405600 | 5a5997a1-5411-4d37-a3de-2a5b324c3252
CS9777 | S 235 | Manufactured |  |  | MSRR267.0x36.0 | 3 | 20 | 0.0261 | 0.0001785 | 0.0001785 | 0.000357 | 8.4715e-39 | 465600 | 465600 | aa6cc223-5ca0-4e5b-91ca-72bbd4792574
CS9778 | S 235 | Manufactured |  |  | MSRR267.0x40.0 | 3 | 20 | 0.0285 | 0.0001894 | 0.0001894 | 0.0003789 | 2.8397e-39 | 499200 | 499200 | a7df4b07-caf2-440b-9f67-e8b867f87723
CS9779 | S 235 | Manufactured |  |  | MSRR267.0x45.0 | 3 | 20 | 0.0314 | 0.0002013 | 0.0002013 | 0.0004026 | 2.7957e-39 | 540000 | 540000 | 1311d9b3-9a7e-42b7-9b96-09641a885d90
CS9780 | S 235 | Manufactured |  |  | MSRR267.0x50.0 | 3 | 20 | 0.0341 | 0.0002113 | 0.0002113 | 0.0004226 | 1.6193e-39 | 576000 | 576000 | cda9e8ba-e364-42f1-833e-fc7fcb6d0fe9
CS9781 | S 235 | Manufactured |  |  | MSRR267.0x60.0 | 3 | 20 | 0.039 | 0.0002265 | 0.0002265 | 0.0004531 | 4.6688e-39 | 633600 | 633600 | 09493d8e-e12a-4fcc-b2c0-844bc3cf504c
CS9782 | S 235 | Manufactured |  |  | MSRR267.0x70.0 | 3 | 20 | 0.0433 | 0.0002367 | 0.0002367 | 0.00042033 | 1.0794e-39 | 679200 | 679200 | c649935f-ae6e-4756-aa35-a1a8f2e060cd
CS9783 | S 235 | Manufactured |  |  | MSRR267.0x80.0 | 3 | 20 | 0.047 | 0.000243 | 0.000243 | 0.00041087 | 4.3361e-39 | 712800 | 712800 | a86d3092-3607-402c-95aa-47abcfe0f848
CS9784 | S 235 | Manufactured |  |  | MSRR267.0x90.0 | 3 | 20 | 0.05 | 0.0002467 | 0.0002467 | 0.00039197 | 2.7358e-39 | 734400 | 734400 | 9a31d0bc-105f-4d24-866c-0f59c6f80610
CS9785 | S 235 | Manufactured |  |  | MSRR267.0x100.0 | 3 | 20 | 0.0525 | 0.0002485 | 0.0002485 | 0.0003658 | 2.3353e-39 | 748800 | 748800 | dc29728b-2864-4ec7-8b2a-a07b3115caf5
CS9786 | S 235 | Manufactured |  |  | MSRR273.0x4.5 | 3 | 20 | 0.0038 | 3.42e-05 | 3.42e-05 | 6.84e-05 | 1.1818e-39 | 77760 | 77760 | 4f1432d4-a0e8-44a1-a3e9-a2f19eb0111e
CS9787 | S 235 | Manufactured |  |  | MSRR273.0x5.0 | 3 | 20 | 0.00421 | 3.78e-05 | 3.78e-05 | 7.56e-05 | 8.4648e-40 | 86160 | 86160 | 5e44ec80-ffbf-4b91-ac8c-56f4f7965d05
CS9788 | S 235 | Manufactured |  |  | MSRR273.0x5.6 | 3 | 20 | 0.0047 | 4.21e-05 | 4.21e-05 | 8.41e-05 | 3.514e-39 | 96000 | 96000 | 52e932f5-35e8-499b-ab2a-d5abfe936027
CS9789 | S 235 | Manufactured |  |  | MSRR273.0x6.3 | 3 | 20 | 0.00528 | 4.7e-05 | 4.7e-05 | 9.39e-05 | 5.4251e-40 | 107520 | 107520 | a5016c3c-a794-4d16-9e1b-4c926d563e11
CS9790 | S 235 | Manufactured |  |  | MSRR273.0x7.1 | 3 | 20 | 0.00593 | 5.25e-05 | 5.25e-05 | 0.0001049 | 1.0993e-39 | 120480 | 120480 | 84c41928-c803-4ae8-ae29-a14116d1e93c
CS9791 | S 235 | Manufactured |  |  | MSRR273.0x8.0 | 3 | 20 | 0.00666 | 5.85e-05 | 5.85e-05 | 0.000117 | 8.0163e-40 | 134880 | 134880 | 7ca6aeff-903e-46db-8419-d8f22af04340
CS9792 | S 235 | Manufactured |  |  | MSRR273.0x8.8 | 3 | 20 | 0.0073 | 6.38e-05 | 6.38e-05 | 0.0001276 | 1.5943e-39 | 147360 | 147360 | 4efe5273-ec03-419b-aafb-b66e2023f3d4
CS9793 | S 235 | Manufactured |  |  | MSRR273.0x10.0 | 3 | 20 | 0.00826 | 7.15e-05 | 7.15e-05 | 0.0001431 | 2.1418e-39 | 166080 | 166080 | c007f685-5d9e-420a-88f4-9659e82c1e04
CS9794 | S 235 | Manufactured |  |  | MSRR273.0x11.0 | 3 | 20 | 0.00905 | 7.78e-05 | 7.78e-05 | 0.0001557 | 1.1904e-39 | 181440 | 181440 | da11ed89-56f0-4fb4-8cc8-ccdab168b74a
CS9795 | S 235 | Manufactured |  |  | MSRR273.0x12.5 | 3 | 20 | 0.0102 | 8.7e-05 | 8.7e-05 | 0.0001739 | 6.736e-39 | 203760 | 203760 | 8b2e766a-cf34-45b2-98f4-9e4e91fd0e2f
CS9796 | S 235 | Manufactured |  |  | MSRR273.0x14.2 | 3 | 20 | 0.0115 | 9.69e-05 | 9.69e-05 | 0.0001939 | 3.5471e-39 | 228480 | 228480 | c80046c5-eb71-45d2-b087-e821a7a50f11
CS9797 | S 235 | Manufactured |  |  | MSRR273.0x16.0 | 3 | 20 | 0.0129 | 0.0001071 | 0.0001071 | 0.0002141 | 5.3315e-39 | 254400 | 254400 | d0e367f7-6d2c-4038-b468-597ef4c6179c
CS9798 | S 235 | Manufactured |  |  | MSRR273.0x17.5 | 3 | 20 | 0.014 | 0.0001152 | 0.0001152 | 0.0002303 | 2.5516e-39 | 273600 | 273600 | 0f4c6a70-3129-45a4-bbc6-2e5bbe79ba03
CS9799 | S 235 | Manufactured |  |  | MSRR273.0x20.0 | 3 | 20 | 0.0159 | 0.000128 | 0.000128 | 0.000256 | 2.2084e-39 | 307200 | 307200 | 4ca8b931-0b4a-4837-988e-fb39150300f2
CS9800 | S 235 | Manufactured |  |  | MSRR273.0x25.0 | 3 | 20 | 0.0195 | 0.0001513 | 0.0001513 | 0.0003025 | 6.4063e-39 | 369600 | 369600 | 057ea82f-e5de-4779-b8b2-1d2467abcb99
CS9801 | S 235 | Manufactured |  |  | MSRR273.0x30.0 | 3 | 20 | 0.0229 | 0.0001716 | 0.0001716 | 0.0003432 | 4.5457e-39 | 427200 | 427200 | 5687e329-4e32-4772-ae5a-126b859b5297
CS9802 | S 235 | Manufactured |  |  | MSRR273.0x36.0 | 3 | 20 | 0.0268 | 0.0001925 | 0.0001925 | 0.0003851 | 8.3024e-39 | 489600 | 489600 | 9c614c94-fa72-4b9a-98a2-c30657820a40
CS9803 | S 235 | Manufactured |  |  | MSRR273.0x40.0 | 3 | 20 | 0.0293 | 0.0002046 | 0.0002046 | 0.0004091 | 1.2995e-39 | 525600 | 525600 | 2bb55a8e-35af-4ac1-b71c-c2d5d4912584
CS9804 | S 235 | Manufactured |  |  | MSRR273.0x45.0 | 3 | 20 | 0.0322 | 0.0002176 | 0.0002176 | 0.0004352 | 7.5198e-39 | 568800 | 568800 | 2cbba3c9-b775-4974-b3b3-e7c7e5c5418a
CS9805 | S 235 | Manufactured |  |  | MSRR273.0x50.0 | 3 | 20 | 0.035 | 0.0002287 | 0.0002287 | 0.0004574 | 5.278e-39 | 607200 | 607200 | 8fcf5986-97a0-43e0-bb21-eb238b3760a6
CS9806 | S 235 | Manufactured |  |  | MSRR273.0x60.0 | 3 | 20 | 0.0401 | 0.0002458 | 0.0002458 | 0.0004915 | 2.787e-39 | 669600 | 669600 | 349991c3-eedd-4ce9-9876-b7a48ee9db4e
CS9807 | S 235 | Manufactured |  |  | MSRR273.0x70.0 | 3 | 20 | 0.0446 | 0.0002573 | 0.0002573 | 0.00045991 | 5.0267e-39 | 720000 | 720000 | d3679486-d22e-4a53-aed5-97ae17046273
CS9808 | S 235 | Manufactured |  |  | MSRR273.0x80.0 | 3 | 20 | 0.0485 | 0.0002647 | 0.0002647 | 0.0004517 | 1.8315e-39 | 756000 | 756000 | d142a305-a9a2-494b-8dd3-46af2414a52f
CS9809 | S 235 | Manufactured |  |  | MSRR273.0x90.0 | 3 | 20 | 0.0517 | 0.000269 | 0.000269 | 0.0004332 | 2.0055e-39 | 782400 | 782400 | 157d6f07-7dfd-4112-87ed-e0d54c3355bd
CS9810 | S 235 | Manufactured |  |  | MSRR273.0x100.0 | 3 | 20 | 0.0543 | 0.0002713 | 0.0002713 | 0.00040666 | 3.7857e-39 | 799200 | 799200 | e7ca9c0d-cbf4-4248-b246-3ee41a2b88d0
CS9811 | S 235 | Manufactured |  |  | MSRR298.5x7.1 | 3 | 20 | 0.0065 | 6.9e-05 | 6.9e-05 | 0.0001381 | 1.4183e-39 | 144720 | 144720 | 00856d83-9b1f-48eb-a792-88ad2a468475
CS9812 | S 235 | Manufactured |  |  | MSRR298.5x8.0 | 3 | 20 | 0.0073 | 7.71e-05 | 7.71e-05 | 0.0001542 | 4.1667e-39 | 162000 | 162000 | 53bef9aa-0634-4cc1-afaf-24e4546b5738
CS9813 | S 235 | Manufactured |  |  | MSRR298.5x8.8 | 3 | 20 | 0.00801 | 8.41e-05 | 8.41e-05 | 0.0001682 | 4.5498e-39 | 177360 | 177360 | 03d322a7-8697-4926-884e-823594fbaaef
CS9814 | S 235 | Manufactured |  |  | MSRR298.5x10.0 | 3 | 20 | 0.00906 | 9.44e-05 | 9.44e-05 | 0.0001888 | 1.7419e-39 | 199920 | 199920 | 42da9cc9-fb3d-48d3-8c79-00afd3f32ec9
CS9815 | S 235 | Manufactured |  |  | MSRR298.5x11.0 | 3 | 20 | 0.00994 | 0.0001028 | 0.0001028 | 0.0002056 | 2.7135e-39 | 218400 | 218400 | 1b66fd17-197f-4c9a-a180-a9d08ef18368
CS9816 | S 235 | Manufactured |  |  | MSRR298.5x12.5 | 3 | 20 | 0.0112 | 0.0001151 | 0.0001151 | 0.0002301 | 5.8276e-39 | 244800 | 244800 | b605671f-8815-4de6-b4c2-2bbfd166762e
CS9817 | S 235 | Manufactured |  |  | MSRR298.5x14.2 | 3 | 20 | 0.0127 | 0.0001285 | 0.0001285 | 0.0002569 | 5.0621e-39 | 276000 | 276000 | 00b20daa-12d1-401d-9aa4-1b8f5f80b728
CS9818 | S 235 | Manufactured |  |  | MSRR298.5x16.0 | 3 | 20 | 0.0142 | 0.0001421 | 0.0001421 | 0.0002842 | 3.2237e-39 | 307200 | 307200 | d540589e-ee9c-4f79-81c2-52e22094fe05
CS9819 | S 235 | Manufactured |  |  | MSRR298.5x17.5 | 3 | 20 | 0.0154 | 0.0001531 | 0.0001531 | 0.0003061 | 4.7078e-39 | 331200 | 331200 | c39bcd1e-2668-4844-9674-eb7cfd34b4fd
CS9820 | S 235 | Manufactured |  |  | MSRR298.5x20.0 | 3 | 20 | 0.0175 | 0.0001705 | 0.0001705 | 0.0003411 | 3.8992e-39 | 372000 | 372000 | eba4ab99-8fa0-43d4-8b43-cf950bd6af4a
CS9821 | S 235 | Manufactured |  |  | MSRR298.5x25.0 | 3 | 20 | 0.0215 | 0.0002025 | 0.0002025 | 0.0004051 | 7.4098e-39 | 451200 | 451200 | 711f8e21-90b1-450c-b416-f2b777c4d4c8
CS9822 | S 235 | Manufactured |  |  | MSRR298.5x30.0 | 3 | 20 | 0.0253 | 0.0002309 | 0.0002309 | 0.0004618 | 7.6536e-39 | 520800 | 520800 | d85f8337-c266-42ed-a2a6-307587581d94
CS9823 | S 235 | Manufactured |  |  | MSRR298.5x36.0 | 3 | 20 | 0.0297 | 0.0002605 | 0.0002605 | 0.000521 | 1.061e-38 | 600000 | 600000 | ede95352-d981-45f3-a8a0-c3683d7585cc
CS9824 | S 235 | Manufactured |  |  | MSRR298.5x40.0 | 3 | 20 | 0.0325 | 0.0002778 | 0.0002778 | 0.0005557 | 4.8387e-39 | 645600 | 645600 | 3411076a-a4b2-4459-b63d-37356dc5e9d5
CS9825 | S 235 | Manufactured |  |  | MSRR298.5x45.0 | 3 | 20 | 0.0358 | 0.0002969 | 0.0002969 | 0.0005939 | 3.8398e-39 | 700800 | 700800 | 3484ac98-6851-44ce-bdd7-3c1aa71dd45e
CS9826 | S 235 | Manufactured |  |  | MSRR298.5x50.0 | 3 | 20 | 0.039 | 0.0003135 | 0.0003135 | 0.000627 | 4.2763e-39 | 751200 | 751200 | cf4457ca-ea31-4a61-a6c9-92aac1969a0e
CS9827 | S 235 | Manufactured |  |  | MSRR298.5x60.0 | 3 | 20 | 0.045 | 0.0003399 | 0.0003399 | 0.0006798 | 1.5726e-38 | 835200 | 835200 | d3ad70d0-9786-4d0c-8f5a-945746b811a6
CS9828 | S 235 | Manufactured |  |  | MSRR298.5x70.0 | 3 | 20 | 0.0502 | 0.0003587 | 0.0003587 | 0.0007175 | 2.0471e-38 | 904800 | 904800 | bd8b50a6-919e-47be-b107-08fb1249ae95
CS9829 | S 235 | Manufactured |  |  | MSRR298.5x80.0 | 3 | 20 | 0.0549 | 0.0003717 | 0.0003717 | 0.00065544 | 1.3689e-38 | 957600 | 957600 | 28c3e4a2-971a-4584-8db0-0e96df2d7b88
CS9830 | S 235 | Manufactured |  |  | MSRR298.5x90.0 | 3 | 20 | 0.059 | 0.00038 | 0.00038 | 0.00064069 | 4.246e-39 | 998400 | 998400 | 490a8e29-1a0e-4233-b899-87d726d587b2
CS9831 | S 235 | Manufactured |  |  | MSRR298.5x100.0 | 3 | 20 | 0.0624 | 0.0003851 | 0.0003851 | 0.00061429 | 6.5882e-39 | 1024800 | 1024800 | 92c0add8-8e88-48cd-be0b-e3ca6b652e7e
CS9832 | S 235 | Manufactured |  |  | MSRR323.9x4.5 | 3 | 20 | 0.00452 | 5.76e-05 | 5.76e-05 | 0.0001152 | 2.5211e-39 | 110160 | 110160 | a6efee5b-a179-405c-a060-5230de79fc7f
CS9833 | S 235 | Manufactured |  |  | MSRR323.9x5.0 | 3 | 20 | 0.00501 | 6.37e-05 | 6.37e-05 | 0.0001274 | 1.0198e-39 | 122160 | 122160 | b8535424-8611-47ba-a77b-fb605322ab28
CS9834 | S 235 | Manufactured |  |  | MSRR323.9x5.6 | 3 | 20 | 0.0056 | 7.09e-05 | 7.09e-05 | 0.0001419 | 4.1218e-39 | 136080 | 136080 | 36e04fad-fceb-46f4-a11d-46a77f1b7903
CS9835 | S 235 | Manufactured |  |  | MSRR323.9x6.3 | 3 | 20 | 0.00629 | 7.93e-05 | 7.93e-05 | 0.0001586 | 4.784e-39 | 152640 | 152640 | b7c078db-2329-403d-9c12-ec60fdc6b790
CS9836 | S 235 | Manufactured |  |  | MSRR323.9x7.1 | 3 | 20 | 0.00707 | 8.87e-05 | 8.87e-05 | 0.0001774 | 2.1505e-39 | 171120 | 171120 | 47e7b1ce-6dd8-4344-a14a-7f214bf4723c
CS9837 | S 235 | Manufactured |  |  | MSRR323.9x8.0 | 3 | 20 | 0.00794 | 9.91e-05 | 9.91e-05 | 0.0001982 | 8.7103e-39 | 191760 | 191760 | d2bd2470-743c-409b-9705-a9473a9f4489
CS9838 | S 235 | Manufactured |  |  | MSRR323.9x8.8 | 3 | 20 | 0.00871 | 0.0001082 | 0.0001082 | 0.0002164 | 4.4021e-39 | 209760 | 209760 | 5d9ce154-08aa-454d-9afb-dc647fca3f44
CS9839 | S 235 | Manufactured |  |  | MSRR323.9x10.0 | 3 | 20 | 0.00986 | 0.0001216 | 0.0001216 | 0.0002432 | 3.7735e-39 | 236640 | 236640 | d2c90f38-d1b2-4807-bba6-6cc88ce82dd3
CS9840 | S 235 | Manufactured |  |  | MSRR323.9x11.0 | 3 | 20 | 0.0108 | 0.0001325 | 0.0001325 | 0.000265 | 3.8051e-39 | 259200 | 259200 | ae19061e-2f28-42e6-9df5-cae9ebfc1220
CS9841 | S 235 | Manufactured |  |  | MSRR323.9x12.5 | 3 | 20 | 0.0122 | 0.0001485 | 0.0001485 | 0.0002969 | 5.5491e-39 | 290400 | 290400 | a28f7fb4-ba02-4e8a-9e05-de2867494275
CS9842 | S 235 | Manufactured |  |  | MSRR323.9x14.2 | 3 | 20 | 0.0138 | 0.000166 | 0.000166 | 0.000332 | 2.6224e-39 | 326400 | 326400 | eca27031-dce7-42a5-893d-2a0279c2d9d9
CS9843 | S 235 | Manufactured |  |  | MSRR323.9x16.0 | 3 | 20 | 0.0155 | 0.0001839 | 0.0001839 | 0.0003678 | 6.4073e-39 | 364800 | 364800 | be921d48-c207-44cb-9c4a-25055bd3523c
CS9844 | S 235 | Manufactured |  |  | MSRR323.9x17.5 | 3 | 20 | 0.0168 | 0.0001983 | 0.0001983 | 0.0003967 | 8.3466e-39 | 393600 | 393600 | c1f9d9a9-1a06-445e-a388-c684315fd6dc
CS9845 | S 235 | Manufactured |  |  | MSRR323.9x20.0 | 3 | 20 | 0.0191 | 0.0002214 | 0.0002214 | 0.0004428 | 8.689e-39 | 444000 | 444000 | ea3bee99-3c45-461d-a7f8-d931221131d8
CS9846 | S 235 | Manufactured |  |  | MSRR323.9x25.0 | 3 | 20 | 0.0235 | 0.000264 | 0.000264 | 0.000528 | 4.4662e-39 | 537600 | 537600 | 6330df0d-b1f4-452b-ab6c-6b129ca42878
CS9847 | S 235 | Manufactured |  |  | MSRR323.9x30.0 | 3 | 20 | 0.0277 | 0.0003022 | 0.0003022 | 0.0006044 | 7.6064e-39 | 624000 | 624000 | bfe19edc-24dd-4b3b-807e-7c75bf65fe93
CS9848 | S 235 | Manufactured |  |  | MSRR323.9x36.0 | 3 | 20 | 0.0326 | 0.0003426 | 0.0003426 | 0.0006853 | 5.0671e-39 | 720000 | 720000 | 334dab51-dc2d-439f-8404-7666f36297c7
CS9849 | S 235 | Manufactured |  |  | MSRR323.9x40.0 | 3 | 20 | 0.0357 | 0.0003666 | 0.0003666 | 0.0007331 | 1.2846e-38 | 780000 | 780000 | c09aef56-2661-4833-9261-16668480197f
CS9850 | S 235 | Manufactured |  |  | MSRR323.9x45.0 | 3 | 20 | 0.0394 | 0.0003934 | 0.0003934 | 0.0007867 | 9.3668e-39 | 847200 | 847200 | 7e60f58a-5193-4f78-afcb-7cbaadab5a08
CS9851 | S 235 | Manufactured |  |  | MSRR323.9x50.0 | 3 | 20 | 0.043 | 0.0004169 | 0.0004169 | 0.0008338 | 9.8706e-39 | 909600 | 909600 | bd3b6c7a-c9b7-40f6-bd32-6a4a19da8617
CS9852 | S 235 | Manufactured |  |  | MSRR323.9x60.0 | 3 | 20 | 0.0497 | 0.0004554 | 0.0004554 | 0.0009109 | 2.0346e-38 | 1020000 | 1020000 | 29e4fdde-733a-4c7a-86b4-e6cea350dcf3
CS9853 | S 235 | Manufactured |  |  | MSRR323.9x70.0 | 3 | 20 | 0.0558 | 0.0004841 | 0.0004841 | 0.0009683 | 1.2437e-38 | 1111200 | 1111200 | 3f6df472-c217-4002-ab94-e5ee8a48057f
CS9854 | S 235 | Manufactured |  |  | MSRR323.9x80.0 | 3 | 20 | 0.0613 | 0.0005049 | 0.0005049 | 0.00091162 | 8.6972e-39 | 1183200 | 1183200 | 989911ac-d5e6-4b12-a862-2aa3c4caca3c
CS9855 | S 235 | Manufactured |  |  | MSRR323.9x90.0 | 3 | 20 | 0.0661 | 0.0005192 | 0.0005192 | 0.00090453 | 1.6113e-38 | 1240800 | 1240800 | 49be9aca-5ca8-493d-8372-19fc1707f4fc
CS9856 | S 235 | Manufactured |  |  | MSRR323.9x100.0 | 3 | 20 | 0.0703 | 0.0005287 | 0.0005287 | 0.00088156 | 1.4209e-38 | 1284000 | 1284000 | 3c729172-d725-46a3-80cf-0a587db86d75
CS9857 | S 235 | Manufactured |  |  | MSRR355.6x4.5 | 3 | 20 | 0.00496 | 7.65e-05 | 7.65e-05 | 0.000153 | 3.341e-39 | 133200 | 133200 | bfeefdb7-1dcd-4681-a8bf-31adc442b1a7
CS9858 | S 235 | Manufactured |  |  | MSRR355.6x5.0 | 3 | 20 | 0.00551 | 8.46e-05 | 8.46e-05 | 0.0001693 | 2.8532e-39 | 147600 | 147600 | 013fa583-ef6a-4559-98ff-52fd61166ce0
CS9859 | S 235 | Manufactured |  |  | MSRR355.6x5.6 | 3 | 20 | 0.00616 | 9.43e-05 | 9.43e-05 | 0.0001886 | 7.1222e-39 | 164640 | 164640 | 4c01072c-7b01-4423-ae12-bfbb82d685eb
CS9860 | S 235 | Manufactured |  |  | MSRR355.6x6.3 | 3 | 20 | 0.00691 | 0.0001055 | 0.0001055 | 0.0002109 | 5.2819e-39 | 184560 | 184560 | 6f1f1d30-fa7e-47aa-8e4b-bc8e64e2fe49
CS9861 | S 235 | Manufactured |  |  | MSRR355.6x7.1 | 3 | 20 | 0.00777 | 0.0001181 | 0.0001181 | 0.0002361 | 4.8873e-39 | 206880 | 206880 | 156160cc-e43d-4a30-a89e-2563e0a1fd20
CS9862 | S 235 | Manufactured |  |  | MSRR355.6x8.0 | 3 | 20 | 0.00874 | 0.000132 | 0.000132 | 0.000264 | 7.8644e-39 | 232080 | 232080 | fdd19102-71b0-41a7-a207-e4b00c672291
CS9863 | S 235 | Manufactured |  |  | MSRR355.6x8.8 | 3 | 20 | 0.00959 | 0.0001442 | 0.0001442 | 0.0002885 | 4.425e-39 | 254400 | 254400 | dc59a5c1-8e2a-43ff-b2af-517aea8b8e21
CS9864 | S 235 | Manufactured |  |  | MSRR355.6x10.0 | 3 | 20 | 0.0109 | 0.0001622 | 0.0001622 | 0.0003245 | 2.6079e-38 | 285600 | 285600 | 8404c03e-a686-4247-be31-bc8d847e48a0
CS9865 | S 235 | Manufactured |  |  | MSRR355.6x11.0 | 3 | 20 | 0.0119 | 0.0001769 | 0.0001769 | 0.0003539 | 8.2347e-39 | 314400 | 314400 | 8ff4de3e-265d-42fb-9c53-b5f496d43c39
CS9866 | S 235 | Manufactured |  |  | MSRR355.6x12.5 | 3 | 20 | 0.0135 | 0.0001985 | 0.0001985 | 0.000397 | 3.3695e-38 | 352800 | 352800 | 2f1108f2-6371-456d-992d-f8d31e9c381c
CS9867 | S 235 | Manufactured |  |  | MSRR355.6x14.2 | 3 | 20 | 0.0152 | 0.0002223 | 0.0002223 | 0.0004445 | 3.0676e-39 | 398400 | 398400 | 9cc90509-2b0f-4c8b-9d23-0fb30d09bce5
CS9868 | S 235 | Manufactured |  |  | MSRR355.6x16.0 | 3 | 20 | 0.0171 | 0.0002466 | 0.0002466 | 0.0004933 | 1.0875e-38 | 444000 | 444000 | 4bf4cd3e-4f75-45cd-b78c-e20fad32da38
CS9869 | S 235 | Manufactured |  |  | MSRR355.6x17.5 | 3 | 20 | 0.0186 | 0.0002663 | 0.0002663 | 0.0005326 | 2.8994e-38 | 480000 | 480000 | c7280892-66ec-45f6-ab51-3726f16b2f59
CS9870 | S 235 | Manufactured |  |  | MSRR355.6x20.0 | 3 | 20 | 0.0211 | 0.0002979 | 0.0002979 | 0.0005958 | 6.6604e-39 | 542400 | 542400 | 0164c2d2-6386-4222-9102-5182e361074d
CS9871 | S 235 | Manufactured |  |  | MSRR355.6x25.0 | 3 | 20 | 0.026 | 0.0003568 | 0.0003568 | 0.0007135 | 2.2111e-38 | 657600 | 657600 | dd52e75d-e1b4-4a32-b751-2152a17cfd7d
CS9872 | S 235 | Manufactured |  |  | MSRR355.6x30.0 | 3 | 20 | 0.0307 | 0.0004101 | 0.0004101 | 0.0008202 | 7.2549e-39 | 765600 | 765600 | 4befb6e4-9a4b-4ee8-aa5e-0798e65cd5bd
CS9873 | S 235 | Manufactured |  |  | MSRR355.6x36.0 | 3 | 20 | 0.0361 | 0.0004674 | 0.0004674 | 0.0009347 | 2.0282e-38 | 885600 | 885600 | ade968c3-c9dd-4a16-88e9-bbddf8c5253e
CS9874 | S 235 | Manufactured |  |  | MSRR355.6x40.0 | 3 | 20 | 0.0397 | 0.0005017 | 0.0005017 | 0.001003 | 3.0446e-38 | 962400 | 962400 | 0eedc9dd-122a-4d6d-ae82-48dc8aee6c52
CS9875 | S 235 | Manufactured |  |  | MSRR355.6x45.0 | 3 | 20 | 0.0439 | 0.0005406 | 0.0005406 | 0.001081 | 1.0386e-38 | 1048800 | 1048800 | 70a7d7d1-f31c-4cab-b6ee-af7588ef8439
CS9876 | S 235 | Manufactured |  |  | MSRR355.6x50.0 | 3 | 20 | 0.048 | 0.0005754 | 0.0005754 | 0.001151 | 2.3172e-38 | 1130400 | 1130400 | 71282886-ea54-45ea-a707-889f5f78dd6e
CS9877 | S 235 | Manufactured |  |  | MSRR355.6x60.0 | 3 | 20 | 0.0557 | 0.0006337 | 0.0006337 | 0.001267 | 2.354e-38 | 1274400 | 1274400 | 81077fe3-a53c-4c3f-ae7b-976a7c5e681e
CS9878 | S 235 | Manufactured |  |  | MSRR355.6x70.0 | 3 | 20 | 0.0628 | 0.0006788 | 0.0006788 | 0.001358 | 1.8159e-38 | 1396800 | 1396800 | 5bbcd895-5aa6-45d6-8c68-38000fd81e04
CS9879 | S 235 | Manufactured |  |  | MSRR355.6x80.0 | 3 | 20 | 0.0693 | 0.0007131 | 0.0007131 | 0.001426 | 3.1193e-38 | 1500000 | 1500000 | 1135ab22-aa95-4284-8f8b-3a16dc17fc26
CS9880 | S 235 | Manufactured |  |  | MSRR355.6x90.0 | 3 | 20 | 0.0751 | 0.0007382 | 0.0007382 | 0.0013244 | 2.3783e-38 | 1581600 | 1581600 | bc5d0bf8-d5f1-4eee-90cc-4ba136bee6e3
CS9881 | S 235 | Manufactured |  |  | MSRR355.6x100.0 | 3 | 20 | 0.0803 | 0.0007561 | 0.0007561 | 0.0013115 | 1.5653e-38 | 1648800 | 1648800 | 3f878554-a609-4fc4-b510-ce1c61deb8f7
CS9882 | S 235 | Manufactured |  |  | MSRR368.0x8.0 | 3 | 20 | 0.00905 | 0.0001466 | 0.0001466 | 0.0002933 | 4.8984e-39 | 249600 | 249600 | 5bb88f2d-0669-4805-a3ea-a6584fbb1244
CS9883 | S 235 | Manufactured |  |  | MSRR368.0x8.8 | 3 | 20 | 0.00993 | 0.0001603 | 0.0001603 | 0.0003205 | 1.3283e-38 | 273600 | 273600 | 1f27c133-8486-4aa6-88c7-f681987a36d3
CS9884 | S 235 | Manufactured |  |  | MSRR368.0x10.0 | 3 | 20 | 0.0112 | 0.0001803 | 0.0001803 | 0.0003606 | 8.3436e-39 | 307200 | 307200 | 702877d2-f1ea-4ef3-a9de-02b310d7887a
CS9885 | S 235 | Manufactured |  |  | MSRR368.0x11.0 | 3 | 20 | 0.0123 | 0.0001967 | 0.0001967 | 0.0003935 | 9.8778e-39 | 336000 | 336000 | 332507bc-cc5a-4853-99be-7fe88ffd3c57
CS9886 | S 235 | Manufactured |  |  | MSRR368.0x12.5 | 3 | 20 | 0.014 | 0.0002208 | 0.0002208 | 0.0004416 | 2.3485e-38 | 379200 | 379200 | 30e2ca2a-6090-41d4-9eff-e70c35a1d3d2
CS9887 | S 235 | Manufactured |  |  | MSRR368.0x14.2 | 3 | 20 | 0.0158 | 0.0002474 | 0.0002474 | 0.0004947 | 6.6544e-39 | 427200 | 427200 | 1a8fce2b-8572-4f36-bdc0-e05eaf094644
CS9888 | S 235 | Manufactured |  |  | MSRR368.0x16.0 | 3 | 20 | 0.0177 | 0.0002746 | 0.0002746 | 0.0005492 | 9.5603e-39 | 475200 | 475200 | eec1bf04-eb8f-4321-869f-b7754d3fc019
CS9889 | S 235 | Manufactured |  |  | MSRR368.0x17.5 | 3 | 20 | 0.0193 | 0.0002966 | 0.0002966 | 0.0005933 | 3.0782e-38 | 516000 | 516000 | 620f7a34-f230-43ae-9b22-11c90587e701
CS9890 | S 235 | Manufactured |  |  | MSRR368.0x20.0 | 3 | 20 | 0.0219 | 0.0003321 | 0.0003321 | 0.0006642 | 1.1761e-38 | 580800 | 580800 | 0e698f1a-ca61-4c1b-b851-e956c88645a9
CS9891 | S 235 | Manufactured |  |  | MSRR368.0x25.0 | 3 | 20 | 0.0269 | 0.0003983 | 0.0003983 | 0.0007966 | 1.7074e-38 | 708000 | 708000 | a81d9b3b-4827-495d-a767-90c8ea97c8a7
CS9892 | S 235 | Manufactured |  |  | MSRR368.0x30.0 | 3 | 20 | 0.0319 | 0.0004585 | 0.0004585 | 0.000917 | 5.239e-38 | 825600 | 825600 | 79338eeb-3215-402e-8dd8-7196f5ef8e4e
CS9893 | S 235 | Manufactured |  |  | MSRR368.0x36.0 | 3 | 20 | 0.0375 | 0.0005234 | 0.0005234 | 0.001047 | 1.179e-38 | 955200 | 955200 | 88337f91-0158-46eb-8010-ed0be98e2b52
CS9894 | S 235 | Manufactured |  |  | MSRR368.0x40.0 | 3 | 20 | 0.0412 | 0.0005625 | 0.0005625 | 0.001125 | 2.4039e-38 | 1036800 | 1036800 | 88bbf380-3ad6-4da3-9962-8d2441cbd3ad
CS9895 | S 235 | Manufactured |  |  | MSRR368.0x45.0 | 3 | 20 | 0.0457 | 0.0006071 | 0.0006071 | 0.001214 | 3.6303e-38 | 1135200 | 1135200 | 7aeab53c-a403-4d52-a5d3-a709f8ae796e
CS9896 | S 235 | Manufactured |  |  | MSRR368.0x50.0 | 3 | 20 | 0.05 | 0.000647 | 0.000647 | 0.001294 | 2.9063e-38 | 1224000 | 1224000 | 92b5602f-af58-4ddf-bd06-bf01d180740b
CS9897 | S 235 | Manufactured |  |  | MSRR368.0x60.0 | 3 | 20 | 0.0581 | 0.0007146 | 0.0007146 | 0.001429 | 2.6661e-38 | 1382400 | 1382400 | baebfc0e-eccf-4f13-b4f6-04e72f8a8cd0
CS9898 | S 235 | Manufactured |  |  | MSRR368.0x70.0 | 3 | 20 | 0.0655 | 0.0007676 | 0.0007676 | 0.001535 | 2.335e-38 | 1519200 | 1519200 | 970d0c47-c887-4236-9a2f-99f5c42492a8
CS9899 | S 235 | Manufactured |  |  | MSRR368.0x80.0 | 3 | 20 | 0.0724 | 0.0008084 | 0.0008084 | 0.001617 | 1.0609e-38 | 1634400 | 1634400 | b2c7444f-64aa-4f27-959b-9a17b9dd05e0
CS9900 | S 235 | Manufactured |  |  | MSRR368.0x90.0 | 3 | 20 | 0.0786 | 0.0008389 | 0.0008389 | 0.0015187 | 2.2909e-38 | 1728000 | 1728000 | de742a48-a20e-4fcd-a6cb-370454039cee
CS9901 | S 235 | Manufactured |  |  | MSRR368.0x100.0 | 3 | 20 | 0.0842 | 0.0008611 | 0.0008611 | 0.0015118 | 2.0369e-38 | 1804800 | 1804800 | a1137486-b035-492a-b278-bddd3a423041
CS9902 | S 235 | Manufactured |  |  | MSRR406.4x5.0 | 3 | 20 | 0.00631 | 0.000127 | 0.000127 | 0.000254 | 9.3292e-39 | 193440 | 193440 | 0c431f21-de62-43ac-b097-6fe2a55c7e53
CS9903 | S 235 | Manufactured |  |  | MSRR406.4x5.6 | 3 | 20 | 0.00705 | 0.0001416 | 0.0001416 | 0.0002832 | 9.092e-39 | 216000 | 216000 | 04954f8e-3abf-46ea-9119-069b31d6de57
CS9904 | S 235 | Manufactured |  |  | MSRR406.4x6.3 | 3 | 20 | 0.00792 | 0.0001585 | 0.0001585 | 0.000317 | 2.0222e-38 | 242400 | 242400 | f7754789-028d-4fd6-ba79-1f09833797c3
CS9905 | S 235 | Manufactured |  |  | MSRR406.4x7.1 | 3 | 20 | 0.00891 | 0.0001776 | 0.0001776 | 0.0003551 | 1.6161e-38 | 271200 | 271200 | 19bc52e6-393f-4885-8848-7b3b62988f6f
CS9906 | S 235 | Manufactured |  |  | MSRR406.4x8.0 | 3 | 20 | 0.01 | 0.0001987 | 0.0001987 | 0.0003975 | 8.6949e-39 | 304800 | 304800 | ecdb1276-cbbc-464e-9fec-6ade449688f1
CS9907 | S 235 | Manufactured |  |  | MSRR406.4x8.8 | 3 | 20 | 0.011 | 0.0002173 | 0.0002173 | 0.0004346 | 1.0139e-38 | 333600 | 333600 | 0f6dc6ed-0bcb-4e63-8776-06bc7c3e7ebd
CS9908 | S 235 | Manufactured |  |  | MSRR406.4x10.0 | 3 | 20 | 0.0125 | 0.0002448 | 0.0002448 | 0.0004895 | 2.9339e-38 | 376800 | 376800 | 15d75cc7-c8d4-413b-9baa-7846111c4b5c
CS9909 | S 235 | Manufactured |  |  | MSRR406.4x11.0 | 3 | 20 | 0.0137 | 0.0002672 | 0.0002672 | 0.0005345 | 3.0217e-38 | 412800 | 412800 | 33dd9bda-8eaa-45d1-9473-d4c6aad1bdc2
CS9910 | S 235 | Manufactured |  |  | MSRR406.4x12.5 | 3 | 20 | 0.0155 | 0.0003003 | 0.0003003 | 0.0006006 | 2.4117e-38 | 465600 | 465600 | 549774e8-2556-48c4-8341-16b484bebce6
CS9911 | S 235 | Manufactured |  |  | MSRR406.4x14.2 | 3 | 20 | 0.0175 | 0.0003369 | 0.0003369 | 0.0006737 | 2.7777e-38 | 525600 | 525600 | f165fc47-a4f4-4a98-af85-2f05a4f6a660
CS9912 | S 235 | Manufactured |  |  | MSRR406.4x16.0 | 3 | 20 | 0.0196 | 0.0003745 | 0.0003745 | 0.000749 | 2.1399e-38 | 585600 | 585600 | 30605f01-baa4-43ec-857f-f9a244c99aad
CS9913 | S 235 | Manufactured |  |  | MSRR406.4x17.5 | 3 | 20 | 0.0214 | 0.000405 | 0.000405 | 0.0008101 | 8.3899e-39 | 636000 | 636000 | f0f0a83e-c0d0-409e-938e-f2c80750c601
CS9914 | S 235 | Manufactured |  |  | MSRR406.4x20.0 | 3 | 20 | 0.0243 | 0.0004543 | 0.0004543 | 0.0009086 | 2.4336e-38 | 717600 | 717600 | a4236f3c-0b22-465c-9135-26cc9f7f756b
CS9915 | S 235 | Manufactured |  |  | MSRR406.4x25.0 | 3 | 20 | 0.03 | 0.000547 | 0.000547 | 0.001094 | 1.9058e-38 | 873600 | 873600 | cd58f187-c60d-49ce-9181-422cc8c6a14b
CS9916 | S 235 | Manufactured |  |  | MSRR406.4x30.0 | 3 | 20 | 0.0355 | 0.0006322 | 0.0006322 | 0.001264 | 5.0908e-38 | 1022400 | 1022400 | d00ed444-5116-4cf3-8c6b-038e0c33f63b
CS9917 | S 235 | Manufactured |  |  | MSRR406.4x36.0 | 3 | 20 | 0.0419 | 0.0007252 | 0.0007252 | 0.00145 | 2.388e-38 | 1188000 | 1188000 | 39115c92-e0ae-43d4-9a8f-ece275a14bbc
CS9918 | S 235 | Manufactured |  |  | MSRR406.4x40.0 | 3 | 20 | 0.046 | 0.0007819 | 0.0007819 | 0.001564 | 4.0981e-38 | 1293600 | 1293600 | 808473c8-dfd9-492f-9252-ef0ef0ce1bc4
CS9919 | S 235 | Manufactured |  |  | MSRR406.4x45.0 | 3 | 20 | 0.0511 | 0.0008471 | 0.0008471 | 0.001694 | 3.7678e-38 | 1418400 | 1418400 | cb1efd01-5e00-4d45-a54c-df2619d18a60
CS9920 | S 235 | Manufactured |  |  | MSRR406.4x50.0 | 3 | 20 | 0.056 | 0.0009064 | 0.0009064 | 0.001813 | 2.7855e-38 | 1533600 | 1533600 | 691750b3-0264-4068-8d50-ec0385338a4f
CS9921 | S 235 | Manufactured |  |  | MSRR406.4x60.0 | 3 | 20 | 0.0653 | 0.001009 | 0.001009 | 0.002017 | 2.324e-38 | 1744800 | 1744800 | bf95acaa-72d6-4706-a983-a8c73a975b2c
CS9922 | S 235 | Manufactured |  |  | MSRR406.4x70.0 | 3 | 20 | 0.074 | 0.001092 | 0.001092 | 0.002184 | 3.3437e-38 | 1929600 | 1929600 | e508575c-9899-44d2-bda9-e538c2baa2a3
CS9923 | S 235 | Manufactured |  |  | MSRR406.4x80.0 | 3 | 20 | 0.082 | 0.001158 | 0.001158 | 0.002316 | 2.8659e-38 | 2085600 | 2085600 | 4aebb905-e3f6-470b-93ef-788414d50600
CS9924 | S 235 | Manufactured |  |  | MSRR406.4x90.0 | 3 | 20 | 0.0895 | 0.00121 | 0.00121 | 0.00242 | 2.6245e-38 | 2220000 | 2220000 | bd855666-6b59-4c89-bbcd-d51fcaa35c05
CS9925 | S 235 | Manufactured |  |  | MSRR406.4x100.0 | 3 | 20 | 0.0963 | 0.00125 | 0.00125 | 0.0022592 | 5.9952e-38 | 2332800 | 2332800 | 06c84a59-7e36-4d85-90b7-34596955bbf6
CS9926 | S 235 | Manufactured |  |  | MSRR419.0x10.0 | 3 | 20 | 0.0128 | 0.0002688 | 0.0002688 | 0.0005377 | 1.7308e-38 | 400800 | 400800 | 3c010652-acf2-486d-99b6-d132144c17c7
CS9927 | S 235 | Manufactured |  |  | MSRR419.0x11.0 | 3 | 20 | 0.0141 | 0.0002936 | 0.0002936 | 0.0005872 | 2.8242e-38 | 439200 | 439200 | 4579a274-73b9-43a6-8724-2be756d7038d
CS9928 | S 235 | Manufactured |  |  | MSRR419.0x12.5 | 3 | 20 | 0.016 | 0.00033 | 0.00033 | 0.0006601 | 2.9886e-38 | 496800 | 496800 | c0790ae8-3a70-4e9e-86c6-10647214a3ab
CS9929 | S 235 | Manufactured |  |  | MSRR419.0x14.2 | 3 | 20 | 0.0181 | 0.0003703 | 0.0003703 | 0.0007407 | 2.1264e-38 | 559200 | 559200 | 450fb023-fbe3-405e-9896-4ff6faaad9db
CS9930 | S 235 | Manufactured |  |  | MSRR419.0x16.0 | 3 | 20 | 0.0203 | 0.0004119 | 0.0004119 | 0.0008238 | 1.9918e-38 | 624000 | 624000 | 81810e31-75b0-4709-b485-64a7d4bedd32
CS9931 | S 235 | Manufactured |  |  | MSRR419.0x17.5 | 3 | 20 | 0.0221 | 0.0004456 | 0.0004456 | 0.0008913 | 2.2841e-38 | 676800 | 676800 | 99e3d35a-0ac8-4b29-a5ec-8a842017e202
CS9932 | S 235 | Manufactured |  |  | MSRR419.0x20.0 | 3 | 20 | 0.0251 | 0.0005001 | 0.0005001 | 0.001 | 2.4399e-38 | 765600 | 765600 | 74bc55db-2c3c-4c05-9a6b-5a5606f9f1f3
CS9933 | S 235 | Manufactured |  |  | MSRR419.0x25.0 | 3 | 20 | 0.0309 | 0.0006029 | 0.0006029 | 0.001206 | 3.2754e-38 | 933600 | 933600 | 2f6a9d37-3f94-4060-acde-2b7ca48a8fda
CS9934 | S 235 | Manufactured |  |  | MSRR419.0x30.0 | 3 | 20 | 0.0367 | 0.0006976 | 0.0006976 | 0.001395 | 8.4369e-38 | 1092000 | 1092000 | 1e22f0c8-88fc-4874-8a3e-81dbc797189e
CS9935 | S 235 | Manufactured |  |  | MSRR419.0x36.0 | 3 | 20 | 0.0433 | 0.0008013 | 0.0008013 | 0.001603 | 7.7342e-38 | 1272000 | 1272000 | 3611b9f7-97b5-4eb0-b9df-4eb244dd6aab
CS9936 | S 235 | Manufactured |  |  | MSRR419.0x40.0 | 3 | 20 | 0.0476 | 0.0008647 | 0.0008647 | 0.001729 | 4.9272e-38 | 1384800 | 1384800 | f0c8197d-1b92-48f6-a640-f41fc7f81a6b
CS9937 | S 235 | Manufactured |  |  | MSRR419.0x45.0 | 3 | 20 | 0.0529 | 0.0009378 | 0.0009378 | 0.001876 | 1.0508e-37 | 1516800 | 1516800 | cf3d7deb-29d6-44b0-aa44-84e8569846b0
CS9938 | S 235 | Manufactured |  |  | MSRR419.0x50.0 | 3 | 20 | 0.058 | 0.001005 | 0.001005 | 0.002009 | 1.0638e-37 | 1644000 | 1644000 | 72b4008b-5a74-4ce5-bb3b-ec3d384bf86f
CS9939 | S 235 | Manufactured |  |  | MSRR419.0x60.0 | 3 | 20 | 0.0677 | 0.001121 | 0.001121 | 0.002241 | 3.8559e-38 | 1872000 | 1872000 | 3eff2c22-9d2a-43b5-ad7f-f3671dd14ef0
CS9940 | S 235 | Manufactured |  |  | MSRR419.0x70.0 | 3 | 20 | 0.0767 | 0.001216 | 0.001216 | 0.002431 | 8.4631e-38 | 2073600 | 2073600 | bf690c35-dd3c-444d-88bd-e6190af06c14
CS9941 | S 235 | Manufactured |  |  | MSRR419.0x80.0 | 3 | 20 | 0.0852 | 0.001292 | 0.001292 | 0.002584 | 9.1722e-38 | 2246400 | 2246400 | 3a2f5ac8-9e56-4840-b174-2d38918d788d
CS9942 | S 235 | Manufactured |  |  | MSRR419.0x90.0 | 3 | 20 | 0.093 | 0.001353 | 0.001353 | 0.002706 | 7.2062e-38 | 2395200 | 2395200 | 7f0049a3-9240-4adc-bf63-c3782243afac
CS9943 | S 235 | Manufactured |  |  | MSRR419.0x100.0 | 3 | 20 | 0.1 | 0.0014 | 0.0014 | 0.0028 | 6.7864e-38 | 2522400 | 2522400 | bd86affe-e0cd-46a0-98e4-f3a85bd7a89e
CS9944 | S 235 | Manufactured |  |  | MSRR457.0x5.0 | 3 | 20 | 0.0071 | 0.0001813 | 0.0001813 | 0.0003627 | 3.754e-38 | 244800 | 244800 | 2675f564-0e64-4a1b-9353-99122978a1ab
CS9945 | S 235 | Manufactured |  |  | MSRR457.0x5.6 | 3 | 20 | 0.00794 | 0.0002023 | 0.0002023 | 0.0004046 | 1.4073e-38 | 273600 | 273600 | 73895908-b880-4cb6-8374-f14d3326f42a
CS9946 | S 235 | Manufactured |  |  | MSRR457.0x6.3 | 3 | 20 | 0.00892 | 0.0002265 | 0.0002265 | 0.0004531 | 1.6635e-38 | 307200 | 307200 | ff73f48c-0625-4597-9917-35423c42a549
CS9947 | S 235 | Manufactured |  |  | MSRR457.0x7.1 | 3 | 20 | 0.01 | 0.000254 | 0.000254 | 0.0005079 | 8.0236e-39 | 345600 | 345600 | ed8b994b-208d-4b1a-a87d-ae9fb536c5e0
CS9948 | S 235 | Manufactured |  |  | MSRR457.0x8.0 | 3 | 20 | 0.0113 | 0.0002845 | 0.0002845 | 0.0005689 | 2.0989e-38 | 386400 | 386400 | 205db42e-998f-4d0a-809f-d1a49b2731d4
CS9949 | S 235 | Manufactured |  |  | MSRR457.0x8.8 | 3 | 20 | 0.0124 | 0.0003113 | 0.0003113 | 0.0006225 | 2.0661e-38 | 424800 | 424800 | 80a16ceb-8a54-426a-9375-4138388a38bf
CS9950 | S 235 | Manufactured |  |  | MSRR457.0x10.0 | 3 | 20 | 0.014 | 0.0003509 | 0.0003509 | 0.0007018 | 2.8878e-38 | 480000 | 480000 | 6ffd6b0c-6ddd-465f-bf20-725d5b0fd0b9
CS9951 | S 235 | Manufactured |  |  | MSRR457.0x11.0 | 3 | 20 | 0.0154 | 0.0003835 | 0.0003835 | 0.0007669 | 5.5918e-38 | 525600 | 525600 | b9a6cd70-d850-487b-8f0f-1d0203592a4c
CS9952 | S 235 | Manufactured |  |  | MSRR457.0x12.5 | 3 | 20 | 0.0175 | 0.0004314 | 0.0004314 | 0.0008629 | 3.6188e-38 | 592800 | 592800 | aa89f69e-c3f8-45a6-b36b-fe7a2df95f51
CS9953 | S 235 | Manufactured |  |  | MSRR457.0x14.2 | 3 | 20 | 0.0198 | 0.0004846 | 0.0004846 | 0.0009693 | 4.6345e-38 | 669600 | 669600 | f19c18e9-74c1-448c-9674-e81411b5585a
CS9954 | S 235 | Manufactured |  |  | MSRR457.0x16.0 | 3 | 20 | 0.0222 | 0.0005396 | 0.0005396 | 0.001079 | 4.9422e-38 | 746400 | 746400 | b6a47202-3e2f-44b3-bf9c-44a244fed549
CS9955 | S 235 | Manufactured |  |  | MSRR457.0x17.5 | 3 | 20 | 0.0242 | 0.0005843 | 0.0005843 | 0.001169 | 5.45e-38 | 811200 | 811200 | 4a2d27e4-f973-40f6-be07-51656206635a
CS9956 | S 235 | Manufactured |  |  | MSRR457.0x20.0 | 3 | 20 | 0.0275 | 0.0006568 | 0.0006568 | 0.001314 | 3.788e-38 | 916800 | 916800 | 4965f3b8-357e-4fbe-a6c7-be15193e14cc
CS9957 | S 235 | Manufactured |  |  | MSRR457.0x25.0 | 3 | 20 | 0.0339 | 0.0007942 | 0.0007942 | 0.001588 | 5.1068e-38 | 1120800 | 1120800 | 908b61b0-d683-4059-851e-3e0b51752711
CS9958 | S 235 | Manufactured |  |  | MSRR457.0x30.0 | 3 | 20 | 0.0402 | 0.0009217 | 0.0009217 | 0.001843 | 7.4134e-38 | 1315200 | 1315200 | 52bd124c-2cbc-4e6f-9dc5-e379b9832cca
CS9959 | S 235 | Manufactured |  |  | MSRR457.0x36.0 | 3 | 20 | 0.0476 | 0.001063 | 0.001063 | 0.002125 | 1.36e-37 | 1536000 | 1536000 | ef8e5e4b-a7b0-457b-85c7-894cf467a915
CS9960 | S 235 | Manufactured |  |  | MSRR457.0x40.0 | 3 | 20 | 0.0524 | 0.001149 | 0.001149 | 0.002299 | 1.0677e-37 | 1675200 | 1675200 | 95f71e5a-5660-4e52-9865-101346067a91
CS9961 | S 235 | Manufactured |  |  | MSRR457.0x45.0 | 3 | 20 | 0.0582 | 0.001251 | 0.001251 | 0.002501 | 3.7021e-37 | 1840800 | 1840800 | 77cd6988-3ddf-46b4-83cc-f454e4c26739
CS9962 | S 235 | Manufactured |  |  | MSRR457.0x50.0 | 3 | 20 | 0.0639 | 0.001344 | 0.001344 | 0.002688 | 9.3778e-38 | 1996800 | 1996800 | 6fb1af4f-731b-4a0a-9a17-5e15cf9022fa
CS9963 | S 235 | Manufactured |  |  | MSRR457.0x60.0 | 3 | 20 | 0.0748 | 0.001508 | 0.001508 | 0.003016 | 6.8753e-38 | 2287200 | 2287200 | b1869dac-dd04-4486-bdc6-4307aff88cab
CS9964 | S 235 | Manufactured |  |  | MSRR457.0x70.0 | 3 | 20 | 0.0851 | 0.001645 | 0.001645 | 0.003291 | 3.7632e-38 | 2544000 | 2544000 | 7c232fad-0054-44c5-ab12-1538bd6ccd23
CS9965 | S 235 | Manufactured |  |  | MSRR457.0x80.0 | 3 | 20 | 0.0948 | 0.001759 | 0.001759 | 0.003518 | 7.8442e-38 | 2769600 | 2769600 | 2cf33aa5-67c3-465c-8e07-78107d566e78
CS9966 | S 235 | Manufactured |  |  | MSRR457.0x90.0 | 3 | 20 | 0.104 | 0.001852 | 0.001852 | 0.003704 | 5.8133e-38 | 2968800 | 2968800 | caab2583-b38a-4fa8-862f-c0418c6c1617
CS9967 | S 235 | Manufactured |  |  | MSRR457.0x100.0 | 3 | 20 | 0.112 | 0.001927 | 0.001927 | 0.003854 | 8.0247e-38 | 3139200 | 3139200 | a030964a-8ea8-4476-99df-0121274b59d4
CS9968 | S 235 | Manufactured |  |  | MSRR508.0x6.3 | 3 | 20 | 0.00993 | 0.0003125 | 0.0003125 | 0.0006249 | 3.3276e-38 | 381600 | 381600 | c8e1e2d5-927b-4d94-95eb-51873da55c4f
CS9969 | S 235 | Manufactured |  |  | MSRR508.0x7.1 | 3 | 20 | 0.0112 | 0.0003505 | 0.0003505 | 0.000701 | 6.8718e-38 | 427200 | 427200 | a65eb18f-c87d-4acf-85fa-07f2668bfb2e
CS9970 | S 235 | Manufactured |  |  | MSRR508.0x8.0 | 3 | 20 | 0.0126 | 0.0003928 | 0.0003928 | 0.0007856 | 8.6798e-38 | 480000 | 480000 | 17c4a0da-86c0-419b-b8f1-e3d7eda8dc29
CS9971 | S 235 | Manufactured |  |  | MSRR508.0x8.8 | 3 | 20 | 0.0138 | 0.00043 | 0.00043 | 0.0008601 | 5.9235e-38 | 525600 | 525600 | 5c05b476-329a-4308-8a5e-4881c2412fdb
CS9972 | S 235 | Manufactured |  |  | MSRR508.0x10.0 | 3 | 20 | 0.0156 | 0.0004852 | 0.0004852 | 0.0009704 | 5.8122e-38 | 595200 | 595200 | a0731bc7-4bae-4bef-9b16-2f7bdde24f91
CS9973 | S 235 | Manufactured |  |  | MSRR508.0x11.0 | 3 | 20 | 0.0172 | 0.0005306 | 0.0005306 | 0.001061 | 3.9105e-38 | 652800 | 652800 | 6f704acb-f6ec-45ac-aa0b-5b1a93ec70c1
CS9974 | S 235 | Manufactured |  |  | MSRR508.0x12.5 | 3 | 20 | 0.0195 | 0.0005976 | 0.0005976 | 0.001195 | 7.8159e-38 | 736800 | 736800 | 8baeee5c-d5d8-41a1-9e2f-f29faccd72ae
CS9975 | S 235 | Manufactured |  |  | MSRR508.0x14.2 | 3 | 20 | 0.022 | 0.000672 | 0.000672 | 0.001344 | 8.8824e-38 | 830400 | 830400 | 324d3137-38f0-4fc3-8698-660118b85802
CS9976 | S 235 | Manufactured |  |  | MSRR508.0x16.0 | 3 | 20 | 0.0247 | 0.0007491 | 0.0007491 | 0.001498 | 8.575e-38 | 928800 | 928800 | 754fa158-dfcb-43f0-8244-07708eea85a4
CS9977 | S 235 | Manufactured |  |  | MSRR508.0x17.5 | 3 | 20 | 0.027 | 0.000812 | 0.000812 | 0.001624 | 5.935e-38 | 1010400 | 1010400 | 088518de-71ce-470b-b34e-b17de8bb851b
CS9978 | S 235 | Manufactured |  |  | MSRR508.0x20.0 | 3 | 20 | 0.0307 | 0.0009143 | 0.0009143 | 0.001829 | 7.4032e-38 | 1144800 | 1144800 | 9e6096c2-5d31-46be-b0a4-f475f60ef57a
CS9979 | S 235 | Manufactured |  |  | MSRR508.0x25.0 | 3 | 20 | 0.0379 | 0.001109 | 0.001109 | 0.002218 | 7.8368e-38 | 1401600 | 1401600 | f22454be-d735-4f01-b632-58b079a8fd3d
CS9980 | S 235 | Manufactured |  |  | MSRR508.0x30.0 | 3 | 20 | 0.0451 | 0.001292 | 0.001292 | 0.002583 | 4.5911e-37 | 1646400 | 1646400 | 11fde899-d98c-4851-aca1-794e3b96f504
CS9981 | S 235 | Manufactured |  |  | MSRR508.0x36.0 | 3 | 20 | 0.0534 | 0.001495 | 0.001495 | 0.00299 | 1.8987e-37 | 1929600 | 1929600 | 0f727ff7-acb1-478a-a92c-721450cf3623
CS9982 | S 235 | Manufactured |  |  | MSRR508.0x40.0 | 3 | 20 | 0.0588 | 0.001622 | 0.001622 | 0.003244 | 1.5734e-37 | 2107200 | 2107200 | f915992c-c9b3-4cd4-9915-f7d2e518964e
CS9983 | S 235 | Manufactured |  |  | MSRR508.0x45.0 | 3 | 20 | 0.0655 | 0.001771 | 0.001771 | 0.003541 | 1.9015e-37 | 2323200 | 2323200 | bae32aee-5ede-4597-8638-1497273418c0
CS9984 | S 235 | Manufactured |  |  | MSRR508.0x50.0 | 3 | 20 | 0.0719 | 0.001909 | 0.001909 | 0.003818 | 1.63e-37 | 2527200 | 2527200 | d751820f-e8b4-49c6-97ef-9f648e0caf1b
CS9985 | S 235 | Manufactured |  |  | MSRR508.0x60.0 | 3 | 20 | 0.0844 | 0.002157 | 0.002157 | 0.004313 | 2.5454e-37 | 2906400 | 2906400 | b1ad5169-b94a-4ed0-a9ec-ce40bf88dbc1
CS9986 | S 235 | Manufactured |  |  | MSRR508.0x70.0 | 3 | 20 | 0.0963 | 0.002369 | 0.002369 | 0.004738 | 1.5107e-37 | 3249600 | 3249600 | 73177975-046a-4309-a159-6b15238aef58
CS9987 | S 235 | Manufactured |  |  | MSRR508.0x80.0 | 3 | 20 | 0.108 | 0.002549 | 0.002549 | 0.005098 | 2.8671e-37 | 3559200 | 3559200 | 28f7cf3d-c8cc-4be7-8be0-ba810dbdc69f
CS9988 | S 235 | Manufactured |  |  | MSRR508.0x90.0 | 3 | 20 | 0.118 | 0.002701 | 0.002701 | 0.005402 | 1.6654e-37 | 3832800 | 3832800 | 84a760f1-ae38-4659-a709-9ac92a082926
CS9989 | S 235 | Manufactured |  |  | MSRR508.0x100.0 | 3 | 20 | 0.128 | 0.002827 | 0.002827 | 0.005655 | 3.7234e-37 | 4075200 | 4075200 | b9ffe224-fc16-4158-b901-c052325696af
CS9990 | S 235 | Manufactured |  |  | MSRR559.0x12.5 | 3 | 20 | 0.0215 | 0.0008016 | 0.0008016 | 0.001603 | 1.7772e-37 | 895200 | 895200 | 2581b3dd-061c-4b04-88b2-8ed490e15799
CS9991 | S 235 | Manufactured |  |  | MSRR559.0x14.2 | 3 | 20 | 0.0243 | 0.0009023 | 0.0009023 | 0.001805 | 1.1145e-37 | 1012800 | 1012800 | 5e60f219-121b-4113-b64d-aa7094486225
CS9992 | S 235 | Manufactured |  |  | MSRR559.0x16.0 | 3 | 20 | 0.0273 | 0.001007 | 0.001007 | 0.002014 | 1.0322e-37 | 1132800 | 1132800 | 0da29462-7099-4186-a2d7-dac0e1cbbffc
CS9993 | S 235 | Manufactured |  |  | MSRR559.0x17.5 | 3 | 20 | 0.0298 | 0.001092 | 0.001092 | 0.002185 | 2.3084e-37 | 1231200 | 1231200 | 544c01ef-1b19-4140-abad-1b4912f10817
CS9994 | S 235 | Manufactured |  |  | MSRR559.0x20.0 | 3 | 20 | 0.0339 | 0.001232 | 0.001232 | 0.002463 | 1.5762e-37 | 1394400 | 1394400 | 4aa86d39-8118-454a-95ce-9575f4d1ba49
CS9995 | S 235 | Manufactured |  |  | MSRR559.0x25.0 | 3 | 20 | 0.0419 | 0.001498 | 0.001498 | 0.002996 | 2.688e-37 | 1711200 | 1711200 | 119972f4-35e3-485a-a76d-7012a0e8595d
CS9996 | S 235 | Manufactured |  |  | MSRR559.0x30.0 | 3 | 20 | 0.0499 | 0.00175 | 0.00175 | 0.003499 | 3.776e-37 | 2016000 | 2016000 | 09cc9462-6d4f-46ec-9093-39b10e793430
CS9997 | S 235 | Manufactured |  |  | MSRR559.0x36.0 | 3 | 20 | 0.0591 | 0.002032 | 0.002032 | 0.004064 | 2.7041e-37 | 2366400 | 2366400 | ef85f062-7d0f-4a53-acd0-6db59a6578a4
CS9998 | S 235 | Manufactured |  |  | MSRR559.0x40.0 | 3 | 20 | 0.0652 | 0.002209 | 0.002209 | 0.004418 | 1.7638e-37 | 2592000 | 2592000 | 56eb1840-8c64-4128-ae8d-6cc068db5cb4
CS9999 | S 235 | Manufactured |  |  | MSRR559.0x45.0 | 3 | 20 | 0.0727 | 0.002418 | 0.002418 | 0.004836 | 6.8656e-37 | 2860800 | 2860800 | 58b65df6-4392-49dd-b987-478883478bd1
CS10000 | S 235 | Manufactured |  |  | MSRR559.0x50.0 | 3 | 20 | 0.08 | 0.002614 | 0.002614 | 0.005229 | 3.0153e-37 | 3120000 | 3120000 | 17a9171b-77f1-48eb-9ad1-3cb62ed10347
CS10001 | S 235 | Manufactured |  |  | MSRR559.0x60.0 | 3 | 20 | 0.0941 | 0.00297 | 0.00297 | 0.00594 | 1.8647e-37 | 3602400 | 3602400 | 11c1f17c-9848-4d16-9435-021d31367325
CS10002 | S 235 | Manufactured |  |  | MSRR559.0x70.0 | 3 | 20 | 0.108 | 0.00328 | 0.00328 | 0.00656 | 3.1479e-37 | 4044000 | 4044000 | 1f3f7164-a2a1-414c-b322-96c2795bbc31
CS10003 | S 235 | Manufactured |  |  | MSRR559.0x80.0 | 3 | 20 | 0.12 | 0.003549 | 0.003549 | 0.007098 | 1.9576e-37 | 4447200 | 4447200 | be8e6698-06a0-41f0-a97d-df56d00a9946
CS10004 | S 235 | Manufactured |  |  | MSRR559.0x90.0 | 3 | 20 | 0.133 | 0.00378 | 0.00378 | 0.007561 | 3.3266e-37 | 4809600 | 4809600 | eabeb10c-544a-4fa5-b654-dfa40d44243d
CS10005 | S 235 | Manufactured |  |  | MSRR559.0x100.0 | 3 | 20 | 0.144 | 0.003978 | 0.003978 | 0.007956 | 3.6101e-37 | 5136000 | 5136000 | c7104d07-e293-4ce3-b949-764619c94c6b
CS10006 | S 235 | Manufactured |  |  | MSRR610.0x12.5 | 3 | 20 | 0.0235 | 0.001048 | 0.001048 | 0.002095 | 2.7411e-37 | 1070400 | 1070400 | b69a8ef7-4f2d-436f-bfe4-0b9d47147e68
CS10007 | S 235 | Manufactured |  |  | MSRR610.0x14.2 | 3 | 20 | 0.0266 | 0.00118 | 0.00118 | 0.00236 | 2.6286e-37 | 1209600 | 1209600 | 7674ccc0-9f84-4054-a492-d2cc11d7177e
CS10008 | S 235 | Manufactured |  |  | MSRR610.0x16.0 | 3 | 20 | 0.0299 | 0.001318 | 0.001318 | 0.002636 | 2.3385e-37 | 1356000 | 1356000 | 1a75e416-edfc-46a3-983d-1ebd0256af4e
CS10009 | S 235 | Manufactured |  |  | MSRR610.0x17.5 | 3 | 20 | 0.0326 | 0.001431 | 0.001431 | 0.002861 | 3.9505e-37 | 1476000 | 1476000 | ebb6d2f4-6565-46f6-b6be-06e6d6ace832
CS10010 | S 235 | Manufactured |  |  | MSRR610.0x20.0 | 3 | 20 | 0.0371 | 0.001615 | 0.001615 | 0.00323 | 4.0017e-37 | 1670400 | 1670400 | 80c487a8-8b41-4a1e-bb1c-97d5ef6044a0
CS10011 | S 235 | Manufactured |  |  | MSRR610.0x25.0 | 3 | 20 | 0.0459 | 0.001969 | 0.001969 | 0.003938 | 1.9904e-37 | 2054400 | 2054400 | ac1220d2-7d06-4594-9728-44cae089b2da
CS10012 | S 235 | Manufactured |  |  | MSRR610.0x30.0 | 3 | 20 | 0.0547 | 0.002305 | 0.002305 | 0.00461 | 3.092e-37 | 2424000 | 2424000 | 6b87dc77-b972-4a9e-b3ce-d8679570adf5
CS10013 | S 235 | Manufactured |  |  | MSRR610.0x36.0 | 3 | 20 | 0.0649 | 0.002684 | 0.002684 | 0.005368 | 3.624e-37 | 2851200 | 2851200 | e4203173-d470-49d0-ac7f-f45c9dfb21a5
CS10014 | S 235 | Manufactured |  |  | MSRR610.0x40.0 | 3 | 20 | 0.0716 | 0.002923 | 0.002923 | 0.005847 | 1.0891e-36 | 3124800 | 3124800 | e65b8725-042e-4da6-abec-95faca064c75
CS10015 | S 235 | Manufactured |  |  | MSRR610.0x45.0 | 3 | 20 | 0.0799 | 0.003207 | 0.003207 | 0.006415 | 4.4238e-37 | 3456000 | 3456000 | e80c63ec-a819-4559-a07a-0cbb95fb7ca6
CS10016 | S 235 | Manufactured |  |  | MSRR610.0x50.0 | 3 | 20 | 0.088 | 0.003476 | 0.003476 | 0.006951 | 4.2455e-37 | 3772800 | 3772800 | 2ee4b68c-9604-46eb-8636-5a44da30923e
CS10017 | S 235 | Manufactured |  |  | MSRR610.0x60.0 | 3 | 20 | 0.104 | 0.003967 | 0.003967 | 0.007934 | 6.725e-37 | 4372800 | 4372800 | 3c23ec9f-cfe1-47cb-b7b3-ccccda8f9885
CS10018 | S 235 | Manufactured |  |  | MSRR610.0x70.0 | 3 | 20 | 0.119 | 0.004401 | 0.004401 | 0.008803 | 6.9665e-37 | 4927200 | 4927200 | 7b29685e-0847-4d2a-928b-2e769040a068
CS10019 | S 235 | Manufactured |  |  | MSRR610.0x80.0 | 3 | 20 | 0.133 | 0.004784 | 0.004784 | 0.009567 | 5.1172e-37 | 5433600 | 5433600 | 6660f19d-4020-42c2-9d24-adc362f29a0e
CS10020 | S 235 | Manufactured |  |  | MSRR610.0x90.0 | 3 | 20 | 0.147 | 0.005118 | 0.005118 | 0.01024 | 8.4285e-37 | 5899200 | 5899200 | b5d8e2a1-f202-4421-92f0-133f1f991953
CS10021 | S 235 | Manufactured |  |  | MSRR610.0x100.0 | 3 | 20 | 0.16 | 0.005409 | 0.005409 | 0.01082 | 7.9256e-37 | 6321600 | 6321600 | a45be735-1076-4c44-9638-ef469db1d4a0
CS10022 | S 235 | Manufactured |  |  | MSRR660.0x20.0 | 3 | 20 | 0.0402 | 0.002061 | 0.002061 | 0.004122 | 3.4277e-37 | 1965600 | 1965600 | 95e9be66-3378-4d8a-9bc2-c82725a9693b
CS10023 | S 235 | Manufactured |  |  | MSRR660.0x25.0 | 3 | 20 | 0.0499 | 0.002518 | 0.002518 | 0.005035 | 1.1443e-36 | 2421600 | 2421600 | e9a7a61a-777e-42e1-acdf-b254ae33a60e
CS10024 | S 235 | Manufactured |  |  | MSRR660.0x30.0 | 3 | 20 | 0.0594 | 0.002952 | 0.002952 | 0.005905 | 5.4974e-37 | 2860800 | 2860800 | c17c15f2-947e-46c4-9bcc-4abeed427d17
CS10025 | S 235 | Manufactured |  |  | MSRR660.0x36.0 | 3 | 20 | 0.0706 | 0.003446 | 0.003446 | 0.006893 | 9.653e-37 | 3367200 | 3367200 | 7a8140b6-1881-40c8-8396-b2a2b702e5f8
CS10026 | S 235 | Manufactured |  |  | MSRR660.0x40.0 | 3 | 20 | 0.0779 | 0.003759 | 0.003759 | 0.007518 | 4.4975e-37 | 3696000 | 3696000 | dae7e02d-669e-46c0-85b0-8c86eac6150e
CS10027 | S 235 | Manufactured |  |  | MSRR660.0x45.0 | 3 | 20 | 0.0869 | 0.004133 | 0.004133 | 0.008265 | 5.3477e-37 | 4092000 | 4092000 | 2d492986-2a02-46a4-8163-486bc5cd4f07
CS10028 | S 235 | Manufactured |  |  | MSRR660.0x50.0 | 3 | 20 | 0.0958 | 0.004487 | 0.004487 | 0.008973 | 7.6101e-37 | 4476000 | 4476000 | 5a96786d-4309-492d-bba4-a05a67b9853f
CS10029 | S 235 | Manufactured |  |  | MSRR660.0x60.0 | 3 | 20 | 0.113 | 0.00514 | 0.00514 | 0.01028 | 7.3593e-37 | 5200800 | 5200800 | d8bd27de-3a4a-4312-908f-8bccfbc25be9
CS10030 | S 235 | Manufactured |  |  | MSRR660.0x70.0 | 3 | 20 | 0.13 | 0.005725 | 0.005725 | 0.01145 | 4.3033e-37 | 5875200 | 5875200 | 83d1abd4-854b-4fe5-a95b-79ce221de4f7
CS10031 | S 235 | Manufactured |  |  | MSRR660.0x80.0 | 3 | 20 | 0.146 | 0.006246 | 0.006246 | 0.01249 | 4.921e-37 | 6499200 | 6499200 | 451042f4-c779-4611-8b98-ec062eb228f8
CS10032 | S 235 | Manufactured |  |  | MSRR660.0x90.0 | 3 | 20 | 0.161 | 0.006708 | 0.006708 | 0.01342 | 1.5902e-36 | 7075200 | 7075200 | 22823839-8050-495c-8e62-6b2de9f77f2c
CS10033 | S 235 | Manufactured |  |  | MSRR660.0x100.0 | 3 | 20 | 0.176 | 0.007116 | 0.007116 | 0.01423 | 6.8485e-37 | 7605600 | 7605600 | 677dd3a2-3509-4e19-b94a-3d08909b99b9
CS10034 | S 235 | Manufactured |  |  | MSRR711.0x30.0 | 3 | 20 | 0.0642 | 0.003728 | 0.003728 | 0.007456 | 8.9063e-37 | 3340800 | 3340800 | b99c1106-177a-4588-90bf-449fb2d39750
CS10035 | S 235 | Manufactured |  |  | MSRR711.0x36.0 | 3 | 20 | 0.0763 | 0.00436 | 0.00436 | 0.00872 | 6.8933e-37 | 3940800 | 3940800 | 9ff78944-43dd-48ee-bc20-af998f358759
CS10036 | S 235 | Manufactured |  |  | MSRR711.0x40.0 | 3 | 20 | 0.0843 | 0.004762 | 0.004762 | 0.009525 | 1.6056e-36 | 4327200 | 4327200 | d85d40fc-cbf4-437d-9ff8-027eae5ac3fd
CS10037 | S 235 | Manufactured |  |  | MSRR711.0x45.0 | 3 | 20 | 0.0942 | 0.005244 | 0.005244 | 0.01049 | 1.2052e-36 | 4797600 | 4797600 | 62ba5726-9b6f-4035-a7d2-f2b53bd87286
CS10038 | S 235 | Manufactured |  |  | MSRR711.0x50.0 | 3 | 20 | 0.104 | 0.005703 | 0.005703 | 0.01141 | 5.2289e-37 | 5253600 | 5253600 | 6f7607ca-b261-4e9a-9131-abb6ea3cf105
CS10039 | S 235 | Manufactured |  |  | MSRR711.0x60.0 | 3 | 20 | 0.123 | 0.006556 | 0.006556 | 0.01311 | 2.0818e-36 | 6120000 | 6120000 | 79aa9951-176e-433d-99fc-821d21f23dc2
CS10040 | S 235 | Manufactured |  |  | MSRR711.0x70.0 | 3 | 20 | 0.141 | 0.007326 | 0.007326 | 0.01465 | 8.5708e-37 | 6931200 | 6931200 | 6569b920-0faa-4fe6-8b0b-14029c0ae0e2
CS10041 | S 235 | Manufactured |  |  | MSRR711.0x80.0 | 3 | 20 | 0.159 | 0.00802 | 0.00802 | 0.01604 | 1.9801e-36 | 7684800 | 7684800 | 0e9c6f86-d31b-490f-9854-05d49d4b133f
CS10042 | S 235 | Manufactured |  |  | MSRR711.0x90.0 | 3 | 20 | 0.176 | 0.008642 | 0.008642 | 0.01728 | 5.082e-37 | 8388000 | 8388000 | 3ab43929-b79f-4585-9f18-5235ee5b5ac2
CS10043 | S 235 | Manufactured |  |  | MSRR711.0x100.0 | 3 | 20 | 0.192 | 0.009197 | 0.009197 | 0.01839 | 4.2308e-37 | 9040800 | 9040800 | f4f646d7-f1cd-4cd3-bda2-b180e556ef93
CS10118 | S 235 | Manufactured |  |  | RO10.2X1 | 3 | 20 | 2.89e-05 | 3.1e-10 | 3.1e-10 | 6.2e-10 | 7.2163e-48 | 20.3136 | 20.3136 | ffa9ad59-75b0-4312-903b-c33aca2c3ebc
CS10119 | S 235 | Manufactured |  |  | RO10.2X1.2 | 3 | 20 | 3.39e-05 | 3.5e-10 | 3.5e-10 | 7e-10 | 1.3468e-47 | 23.328 | 23.328 | e3e9fc84-10d7-4980-95fe-82680c97d174
CS10120 | S 235 | Manufactured |  |  | RO10.2X1.4 | 3 | 20 | 3.87e-05 | 3.8e-10 | 3.8e-10 | 7.6e-10 | 1.198e-47 | 26.0198 | 26.0198 | 4e81e477-477d-414f-ad40-c856a08159f7
CS10121 | S 235 | Manufactured |  |  | RO10.2X1.6 | 3 | 20 | 4.32e-05 | 4.1e-10 | 4.1e-10 | 8.2e-10 | 1.6791e-47 | 28.4006 | 28.4006 | 3dabfc1e-5d65-46e7-9d51-b413daf7c4b3
CS10122 | S 235 | Manufactured |  |  | RO10.2X1.8 | 3 | 20 | 4.75e-05 | 4.4e-10 | 4.4e-10 | 8.8e-10 | 9.0053e-48 | 30.4819 | 30.4819 | 6bd718dd-e746-4b72-90a4-41fe67f275f6
CS10123 | S 235 | Manufactured |  |  | RO10.2X2 | 3 | 20 | 5.15e-05 | 4.6e-10 | 4.6e-10 | 9.2e-10 | 1.8112e-47 | 32.2752 | 32.2752 | 58c10fbb-c1b6-41ce-9783-07dc3fea8666
CS10124 | S 235 | Manufactured |  |  | RO10.2X2.3 | 3 | 20 | 5.71e-05 | 4.8e-10 | 4.8e-10 | 9.6e-10 | 7.9232e-48 | 34.4503 | 34.4503 | be306546-b4bb-4e41-b450-daca46f88b90
CS10125 | S 235 | Manufactured |  |  | RO10.2X2.6 | 3 | 20 | 6.21e-05 | 5e-10 | 5e-10 | 8.964e-10 | 9.4856e-48 | 36.0422 | 36.0422 | 1938e65a-993b-4918-8823-5c040f8daa60
CS10126 | S 235 | Manufactured |  |  | RO13.5X1 | 3 | 20 | 3.93e-05 | 7.7e-10 | 7.7e-10 | 1.54e-09 | 3.8298e-47 | 37.5 | 37.5 | c574191b-7b99-4772-91be-3593de287ce2
CS10127 | S 235 | Manufactured |  |  | RO13.5X1.2 | 3 | 20 | 4.64e-05 | 8.9e-10 | 8.9e-10 | 1.78e-09 | 6.0271e-47 | 43.5715 | 43.5715 | 09af6510-35c9-4a4d-bd50-c6d27c9a134f
CS10128 | S 235 | Manufactured |  |  | RO13.5X1.4 | 3 | 20 | 5.32e-05 | 9.9e-10 | 9.9e-10 | 1.98e-09 | 5.6995e-47 | 49.1938 | 49.1938 | 2af23509-ec86-49c2-9f92-c57c69bcbc10
CS10129 | S 235 | Manufactured |  |  | RO13.5X1.6 | 3 | 20 | 5.98e-05 | 1.08e-09 | 1.08e-09 | 2.16e-09 | 1.1006e-47 | 54.3782 | 54.3782 | b5e504d7-591f-445d-b360-6243a31a4563
CS10130 | S 235 | Manufactured |  |  | RO13.5X1.8 | 3 | 20 | 6.62e-05 | 1.16e-09 | 1.16e-09 | 2.32e-09 | 7.9205e-47 | 59.1365 | 59.1365 | 043e3157-a0d7-4e4c-b082-f817be664efb
CS10131 | S 235 | Manufactured |  |  | RO13.5X2 | 3 | 20 | 7.23e-05 | 1.23e-09 | 1.23e-09 | 2.46e-09 | 1.0267e-46 | 63.48 | 63.48 | c60ad484-6d38-4d0d-9157-207168e50070
CS10132 | S 235 | Manufactured |  |  | RO13.5X2.3 | 3 | 20 | 8.09e-05 | 1.32e-09 | 1.32e-09 | 2.64e-09 | 1.1602e-46 | 69.2429 | 69.2429 | 9f19f84e-24ba-4645-932c-0f9b769eaf36
CS10133 | S 235 | Manufactured |  |  | RO13.5X2.6 | 3 | 20 | 8.9e-05 | 1.4e-09 | 1.4e-09 | 2.8e-09 | 7.7884e-47 | 74.1374 | 74.1374 | ee46a517-a566-4dbd-84e3-254d65cdda2c
CS10134 | S 235 | Manufactured |  |  | RO13.5X2.9 | 3 | 20 | 9.66e-05 | 1.46e-09 | 1.46e-09 | 2.92e-09 | 6.9415e-47 | 78.2026 | 78.2026 | 4c38637f-dddd-4af6-8dda-df0ee810a1de
CS10135 | S 235 | Manufactured |  |  | RO13.5X3.2 | 3 | 20 | 0.000104 | 1.51e-09 | 1.51e-09 | 3.02e-09 | 1.4081e-46 | 81.4771 | 81.4771 | 9ab66388-58a4-46d3-9543-e0d5c433db05
CS10136 | S 235 | Manufactured |  |  | RO13.5X3.6 | 3 | 20 | 0.000112 | 1.55e-09 | 1.55e-09 | 2.7435e-09 | 7.0502e-47 | 84.6806 | 84.6806 | a021bccf-b180-4bb9-8690-af5647d971a8
CS10137 | S 235 | Manufactured |  |  | RO16X1 | 3 | 20 | 4.71e-05 | 1.33e-09 | 1.33e-09 | 2.66e-09 | 9.3752e-47 | 54 | 54 | 3f07f26b-efca-45c1-8adf-8e3452c6c156
CS10138 | S 235 | Manufactured |  |  | RO16X1.2 | 3 | 20 | 5.58e-05 | 1.54e-09 | 1.54e-09 | 3.08e-09 | 2.6659e-46 | 63.0835 | 63.0835 | 200c115a-9964-4c24-be65-cccb34777dbe
CS10139 | S 235 | Manufactured |  |  | RO16X1.4 | 3 | 20 | 6.42e-05 | 1.73e-09 | 1.73e-09 | 3.46e-09 | 1.6194e-46 | 71.6218 | 71.6218 | d02c718f-0115-410a-9dfa-0cfa244bebdf
CS10140 | S 235 | Manufactured |  |  | RO16X1.6 | 3 | 20 | 7.24e-05 | 1.9e-09 | 1.9e-09 | 3.8e-09 | 1.481e-46 | 79.6262 | 79.6262 | 60285d48-555d-4fc8-9708-575e8e8e242e
CS10141 | S 235 | Manufactured |  |  | RO16X1.8 | 3 | 20 | 8.03e-05 | 2.06e-09 | 2.06e-09 | 4.12e-09 | 1.7906e-46 | 87.1085 | 87.1085 | ddfb0a1f-9184-490b-81f6-00b28c98f42e
CS10142 | S 235 | Manufactured |  |  | RO16X2 | 3 | 20 | 8.8e-05 | 2.2e-09 | 2.2e-09 | 4.4e-09 | 1.5933e-46 | 94.08 | 94.08 | 1038e9fe-ef33-49fd-ab60-5dfdcc2b6c89
CS10143 | S 235 | Manufactured |  |  | RO16X2.3 | 3 | 20 | 9.9e-05 | 2.39e-09 | 2.39e-09 | 4.78e-09 | 2.983e-46 | 103.6049 | 103.6049 | d76549f8-078b-44da-9457-b0562b4a891f
CS10144 | S 235 | Manufactured |  |  | RO16X2.6 | 3 | 20 | 0.000109 | 2.55e-09 | 2.55e-09 | 5.1e-09 | 2.0196e-46 | 112.0454 | 112.0454 | 6dd404ff-a218-4926-91eb-0839679f6857
CS10145 | S 235 | Manufactured |  |  | RO16X2.9 | 3 | 20 | 0.000119 | 2.69e-09 | 2.69e-09 | 5.38e-09 | 1.3177e-46 | 119.4406 | 119.4406 | 56427d11-eb43-46f3-8c5e-3c2afded0ff2
CS10146 | S 235 | Manufactured |  |  | RO16X3.2 | 3 | 20 | 0.000129 | 2.8e-09 | 2.8e-09 | 5.6e-09 | 2.0111e-46 | 125.8291 | 125.8291 | 9c4f070f-2160-464e-83b8-0f86c799aafa
CS10147 | S 235 | Manufactured |  |  | RO16X3.6 | 3 | 20 | 0.00014 | 2.92e-09 | 2.92e-09 | 5.84e-09 | 1.4142e-46 | 132.8486 | 132.8486 | ec7f1aec-7e2f-4f92-aeb8-791f72f5d37f
CS10148 | S 235 | Manufactured |  |  | RO16X4 | 3 | 20 | 0.000151 | 3.02e-09 | 3.02e-09 | 5.4287e-09 | 1.7379e-46 | 138.24 | 138.24 | 150aaff0-b990-4045-ae47-3dc36f13e7b1
CS10149 | S 235 | Manufactured |  |  | RO17.2X1 | 3 | 20 | 5.09e-05 | 1.68e-09 | 1.68e-09 | 3.36e-09 | 5.4624e-46 | 62.9856 | 62.9856 | 4e1a1157-904a-4d6e-bd36-0db613cb72e5
CS10150 | S 235 | Manufactured |  |  | RO17.2X1.2 | 3 | 20 | 6.03e-05 | 1.94e-09 | 1.94e-09 | 3.88e-09 | 1.0529e-46 | 73.728 | 73.728 | 40535d0e-c11e-4ee1-bc48-c062d98c5f68
CS10151 | S 235 | Manufactured |  |  | RO17.2X1.4 | 3 | 20 | 6.95e-05 | 2.19e-09 | 2.19e-09 | 4.38e-09 | 1.0456e-46 | 83.879 | 83.879 | 1662a5fb-6c20-4217-8e6d-d598660d1f01
CS10152 | S 235 | Manufactured |  |  | RO17.2X1.6 | 3 | 20 | 7.84e-05 | 2.41e-09 | 2.41e-09 | 4.82e-09 | 1.1901e-46 | 93.4502 | 93.4502 | e529e9f2-1457-4e32-a8d8-fd13cfa4385e
CS10153 | S 235 | Manufactured |  |  | RO17.2X1.8 | 3 | 20 | 8.71e-05 | 2.62e-09 | 2.62e-09 | 5.24e-09 | 3.1127e-46 | 102.4531 | 102.4531 | baa7ca00-42a4-4579-8528-9ee2ad8e5e21
CS10154 | S 235 | Manufactured |  |  | RO17.2X2 | 3 | 20 | 9.55e-05 | 2.81e-09 | 2.81e-09 | 5.62e-09 | 2.625e-46 | 110.8992 | 110.8992 | 2e020011-0a0e-4223-8320-31f400a6bd23
CS10155 | S 235 | Manufactured |  |  | RO17.2X2.3 | 3 | 20 | 0.000108 | 3.06e-09 | 3.06e-09 | 6.12e-09 | 3.88e-46 | 122.5495 | 122.5495 | ac7e7849-2a6d-49ab-85af-8bdd305081d7
CS10156 | S 235 | Manufactured |  |  | RO17.2X2.6 | 3 | 20 | 0.000119 | 3.28e-09 | 3.28e-09 | 6.56e-09 | 3.4528e-46 | 133.0118 | 133.0118 | b8fb9e66-f741-4359-8622-d0a4b2e99ff7
CS10157 | S 235 | Manufactured |  |  | RO17.2X2.9 | 3 | 20 | 0.00013 | 3.47e-09 | 3.47e-09 | 6.94e-09 | 1.6532e-46 | 142.325 | 142.325 | f7d6d4e6-254f-4b0a-856c-c4ec63c03837
CS10158 | S 235 | Manufactured |  |  | RO17.2X3.2 | 3 | 20 | 0.000141 | 3.63e-09 | 3.63e-09 | 7.26e-09 | 2.1287e-46 | 150.528 | 150.528 | 52e7896c-198e-4c15-adf4-1d0e5128cc57
CS10159 | S 235 | Manufactured |  |  | RO17.2X3.6 | 3 | 20 | 0.000154 | 3.81e-09 | 3.81e-09 | 7.62e-09 | 2.8823e-46 | 159.8054 | 159.8054 | cfcbb6b4-f394-404b-ae02-715df8b84068
CS10160 | S 235 | Manufactured |  |  | RO17.2X4 | 3 | 20 | 0.000166 | 3.94e-09 | 3.94e-09 | 7.88e-09 | 1.9558e-46 | 167.2704 | 167.2704 | 61596821-619e-4cbc-82fd-eba5e1b32ffc
CS10161 | S 235 | Manufactured |  |  | RO17.2X4.5 | 3 | 20 | 0.00018 | 4.07e-09 | 4.07e-09 | 7.2396e-09 | 2.3575e-46 | 174.1932 | 174.1932 | 904c3189-7c05-4843-96c7-1844fd796cf7
CS10162 | S 235 | Manufactured |  |  | RO19X1 | 3 | 20 | 5.65e-05 | 2.3e-09 | 2.3e-09 | 4.6e-09 | 2.4065e-46 | 77.76 | 77.76 | 46de2ed6-55d0-4770-8e14-e67f71f51e32
CS10163 | S 235 | Manufactured |  |  | RO19X1.2 | 3 | 20 | 6.71e-05 | 2.67e-09 | 2.67e-09 | 5.34e-09 | 3.2708e-46 | 91.2499 | 91.2499 | e6016070-f673-45ed-969e-0b4e11965994
CS10164 | S 235 | Manufactured |  |  | RO19X1.4 | 3 | 20 | 7.74e-05 | 3.02e-09 | 3.02e-09 | 6.04e-09 | 3.7947e-46 | 104.0794 | 104.0794 | e7d6e26d-4b06-4ce6-ab72-c37539ce824f
CS10165 | S 235 | Manufactured |  |  | RO19X1.6 | 3 | 20 | 8.75e-05 | 3.34e-09 | 3.34e-09 | 6.68e-09 | 4.9872e-46 | 116.2598 | 116.2598 | ec65d5ef-cfe7-4836-84c7-372b98aed8ea
CS10166 | S 235 | Manufactured |  |  | RO19X1.8 | 3 | 20 | 9.73e-05 | 3.64e-09 | 3.64e-09 | 7.28e-09 | 1.6013e-45 | 127.8029 | 127.8029 | 30f20f55-e7a6-4f15-8b74-ee5ba9d85fbd
CS10167 | S 235 | Manufactured |  |  | RO19X2 | 3 | 20 | 0.000107 | 3.91e-09 | 3.91e-09 | 7.82e-09 | 2.9892e-46 | 138.72 | 138.72 | efdc76f4-ea66-4fcf-9835-a5694a911afe
CS10168 | S 235 | Manufactured |  |  | RO19X2.3 | 3 | 20 | 0.000121 | 4.29e-09 | 4.29e-09 | 8.58e-09 | 5.97e-46 | 153.9473 | 153.9473 | 547d9c3d-7e7f-48aa-9c6f-b52bf4a72c20
CS10169 | S 235 | Manufactured |  |  | RO19X2.6 | 3 | 20 | 0.000134 | 4.62e-09 | 4.62e-09 | 9.24e-09 | 7.6908e-46 | 167.831 | 167.831 | 3ccf6a3d-f27b-466b-b135-4f8a3ca26886
CS10170 | S 235 | Manufactured |  |  | RO19X2.9 | 3 | 20 | 0.000147 | 4.91e-09 | 4.91e-09 | 9.82e-09 | 4.6741e-46 | 180.4102 | 180.4102 | 1225a2e3-9a35-4d2c-be40-cecaaa7645ce
CS10171 | S 235 | Manufactured |  |  | RO19X3.2 | 3 | 20 | 0.000159 | 5.16e-09 | 5.16e-09 | 1.032e-08 | 6.6723e-46 | 191.7235 | 191.7235 | b15f5b09-3032-450e-b691-81748e546b8c
CS10172 | S 235 | Manufactured |  |  | RO19X3.6 | 3 | 20 | 0.000174 | 5.45e-09 | 5.45e-09 | 1.09e-08 | 6.6223e-46 | 204.9062 | 204.9062 | 8f37d5af-7c76-44ac-b2cc-5231e57e37d7
CS10173 | S 235 | Manufactured |  |  | RO19X4 | 3 | 20 | 0.000188 | 5.68e-09 | 5.68e-09 | 1.136e-08 | 5.7036e-46 | 216 | 216 | 23a8b672-5f3e-4c9e-aa3c-a8a72e40df74
CS10174 | S 235 | Manufactured |  |  | RO19X4.5 | 3 | 20 | 0.000205 | 5.91e-09 | 5.91e-09 | 1.182e-08 | 6.7428e-46 | 227.07 | 227.07 | 4e0fa483-276c-40a0-be5b-8794dab2a941
CS10175 | S 235 | Manufactured |  |  | RO19X5 | 3 | 20 | 0.00022 | 6.08e-09 | 6.08e-09 | 1.0776e-08 | 2.8829e-46 | 235.2 | 235.2 | 90492d2c-4fb8-4797-a21b-7cc4a5ea00e5
CS10176 | S 235 | Manufactured |  |  | RO20X1 | 3 | 20 | 5.97e-05 | 2.7e-09 | 2.7e-09 | 5.4e-09 | 8.5879e-46 | 86.64 | 86.64 | dbbf225c-7821-43c5-b8c8-1c60d97cde13
CS10177 | S 235 | Manufactured |  |  | RO20X1.2 | 3 | 20 | 7.09e-05 | 3.14e-09 | 3.14e-09 | 6.28e-09 | 4.2961e-46 | 101.7907 | 101.7907 | 78975241-9ce5-4ac7-a373-4f0a89097eca
CS10178 | S 235 | Manufactured |  |  | RO20X1.4 | 3 | 20 | 8.18e-05 | 3.56e-09 | 3.56e-09 | 7.12e-09 | 7.2422e-46 | 116.2426 | 116.2426 | 7800d8a4-50d0-4014-8020-314004b37b8f
CS10179 | S 235 | Manufactured |  |  | RO20X1.6 | 3 | 20 | 9.25e-05 | 3.94e-09 | 3.94e-09 | 7.88e-09 | 4.876e-46 | 130.007 | 130.007 | 569db9f1-a898-4191-a4d5-d53f003b544f
CS10180 | S 235 | Manufactured |  |  | RO20X1.8 | 3 | 20 | 0.000103 | 4.3e-09 | 4.3e-09 | 8.6e-09 | 1.0957e-45 | 143.0957 | 143.0957 | 644119c9-f9c0-4051-9f3a-7ef6e41d086c
CS10181 | S 235 | Manufactured |  |  | RO20X2 | 3 | 20 | 0.000113 | 4.64e-09 | 4.64e-09 | 9.28e-09 | 1.0996e-45 | 155.52 | 155.52 | ce23937c-c7c5-4d95-839e-fc6a61dd6728
CS10182 | S 235 | Manufactured |  |  | RO20X2.3 | 3 | 20 | 0.000128 | 5.09e-09 | 5.09e-09 | 1.018e-08 | 5.8358e-46 | 172.9361 | 172.9361 | 4dd16539-9c25-4650-97f6-903ed29b9e81
CS10183 | S 235 | Manufactured |  |  | RO20X2.6 | 3 | 20 | 0.000142 | 5.5e-09 | 5.5e-09 | 1.1e-08 | 7.1253e-46 | 188.9222 | 188.9222 | 644cf028-bf5c-4ca6-a8b9-de335356d780
CS10184 | S 235 | Manufactured |  |  | RO20X2.9 | 3 | 20 | 0.000156 | 5.86e-09 | 5.86e-09 | 1.172e-08 | 5.1346e-46 | 203.5174 | 203.5174 | a7b6f43b-0f88-4d27-8e27-5236402fc769
CS10185 | S 235 | Manufactured |  |  | RO20X3.2 | 3 | 20 | 0.000169 | 6.17e-09 | 6.17e-09 | 1.234e-08 | 4.3777e-46 | 216.7603 | 216.7603 | f7019a89-0eeb-4b9a-baef-89e38d6d8855
CS10186 | S 235 | Manufactured |  |  | RO20X3.6 | 3 | 20 | 0.000185 | 6.54e-09 | 6.54e-09 | 1.308e-08 | 4.2871e-46 | 232.3814 | 232.3814 | 4cdc2ae7-8f12-4376-ad5d-d2cd9b20a971
CS10187 | S 235 | Manufactured |  |  | RO20X4 | 3 | 20 | 0.000201 | 6.84e-09 | 6.84e-09 | 1.368e-08 | 1.1492e-45 | 245.76 | 245.76 | 1041c421-a77b-42d8-be2f-c8dfb90f3ca6
CS10188 | S 235 | Manufactured |  |  | RO20X4.5 | 3 | 20 | 0.000219 | 7.14e-09 | 7.14e-09 | 1.428e-08 | 7.5212e-46 | 259.4712 | 259.4712 | 37d067f3-218d-45ac-a0a0-0bf19acd7b5e
CS10189 | S 235 | Manufactured |  |  | RO20X5 | 3 | 20 | 0.000236 | 7.36e-09 | 7.36e-09 | 1.3254e-08 | 1.5023e-45 | 270 | 270 | 3027b8d3-1d1b-4a4d-995f-5460e02aa97e
CS10190 | S 235 | Manufactured |  |  | RO21.3X1 | 3 | 20 | 6.38e-05 | 3.29e-09 | 3.29e-09 | 6.58e-09 | 4.6251e-46 | 98.9016 | 98.9016 | 2ccd5414-9ba6-4b2c-b2bb-8af215dd9a9e
CS10191 | S 235 | Manufactured |  |  | RO21.3X1.2 | 3 | 20 | 7.58e-05 | 3.84e-09 | 3.84e-09 | 7.68e-09 | 3.2613e-46 | 116.3549 | 116.3549 | e1d49abf-d208-452e-823b-ec6d529d39d6
CS10192 | S 235 | Manufactured |  |  | RO21.3X1.4 | 3 | 20 | 8.75e-05 | 4.35e-09 | 4.35e-09 | 8.7e-09 | 6.0869e-46 | 133.0594 | 133.0594 | 40fa4a73-78ff-45a5-9da9-a51722a4e4d3
CS10193 | S 235 | Manufactured |  |  | RO21.3X1.6 | 3 | 20 | 9.9e-05 | 4.84e-09 | 4.84e-09 | 9.68e-09 | 1.5616e-45 | 149.0266 | 149.0266 | 0efd41cb-7168-44b1-a193-334dbd88a85d
CS10194 | S 235 | Manufactured |  |  | RO21.3X1.8 | 3 | 20 | 0.00011 | 5.29e-09 | 5.29e-09 | 1.058e-08 | 1.0481e-45 | 164.268 | 164.268 | 3366835c-d963-4f45-bdba-a097d14b15dc
CS10195 | S 235 | Manufactured |  |  | RO21.3X2 | 3 | 20 | 0.000121 | 5.71e-09 | 5.71e-09 | 1.142e-08 | 5.4309e-46 | 178.7952 | 178.7952 | 744606b4-4ec0-4456-ab45-1716aa339e41
CS10196 | S 235 | Manufactured |  |  | RO21.3X2.3 | 3 | 20 | 0.000137 | 6.29e-09 | 6.29e-09 | 1.258e-08 | 9.3169e-46 | 199.272 | 199.272 | 1849cee5-e079-467c-b23f-bdd9cfb14fcf
CS10197 | S 235 | Manufactured |  |  | RO21.3X2.6 | 3 | 20 | 0.000153 | 6.81e-09 | 6.81e-09 | 1.362e-08 | 6.3609e-46 | 218.2066 | 218.2066 | d27bf69f-06cc-4099-b20e-e6e54dbbb776
CS10198 | S 235 | Manufactured |  |  | RO21.3X2.9 | 3 | 20 | 0.000168 | 7.27e-09 | 7.27e-09 | 1.454e-08 | 5.1775e-46 | 235.6378 | 235.6378 | a1c849a6-8fb8-4a8b-a59e-a9233e019c20
CS10199 | S 235 | Manufactured |  |  | RO21.3X3.2 | 3 | 20 | 0.000182 | 7.68e-09 | 7.68e-09 | 1.536e-08 | 1.0372e-45 | 251.604 | 251.604 | 1cfcf653-7b34-4129-9370-b759940fdc49
CS10200 | S 235 | Manufactured |  |  | RO21.3X3.6 | 3 | 20 | 0.0002 | 8.16e-09 | 8.16e-09 | 1.632e-08 | 3.73e-46 | 270.6816 | 270.6816 | e3474ae1-e129-4cf3-a820-01ff2b60818e
CS10201 | S 235 | Manufactured |  |  | RO21.3X4 | 3 | 20 | 0.000217 | 8.57e-09 | 8.57e-09 | 1.714e-08 | 1.3801e-45 | 287.3184 | 287.3184 | 5bc32653-ee74-4430-a83c-c5cd297277c1
CS10202 | S 235 | Manufactured |  |  | RO21.3X4.5 | 3 | 20 | 0.000238 | 8.98e-09 | 8.98e-09 | 1.796e-08 | 1.01e-45 | 304.8192 | 304.8192 | 7f191afc-5f2a-439e-8a3f-20076677cd5b
CS10203 | S 235 | Manufactured |  |  | RO21.3X5 | 3 | 20 | 0.000256 | 9.3e-09 | 9.3e-09 | 1.86e-08 | 2.0282e-45 | 318.828 | 318.828 | c1ddba49-3d2f-4ce4-9c7b-5b0cdc3436ed
CS10204 | S 235 | Manufactured |  |  | RO25X1 | 3 | 20 | 7.54e-05 | 5.44e-09 | 5.44e-09 | 1.088e-08 | 3.9493e-46 | 138.24 | 138.24 | 5f7d7ffe-e751-4cce-aa5d-d8d67a032d72
CS10205 | S 235 | Manufactured |  |  | RO25X1.2 | 3 | 20 | 8.97e-05 | 6.37e-09 | 6.37e-09 | 1.274e-08 | 2.9964e-45 | 163.1347 | 163.1347 | e824f681-6716-4997-87db-1f2bb9c00cdd
CS10206 | S 235 | Manufactured |  |  | RO25X1.4 | 3 | 20 | 0.000104 | 7.25e-09 | 7.25e-09 | 1.45e-08 | 1.8279e-45 | 187.1386 | 187.1386 | 445bd53e-719d-4597-b5fb-c807f5f41ab2
CS10207 | S 235 | Manufactured |  |  | RO25X1.6 | 3 | 20 | 0.000118 | 8.09e-09 | 8.09e-09 | 1.618e-08 | 2.0145e-45 | 210.263 | 210.263 | cf135064-7285-488f-9718-5039efb43143
CS10208 | S 235 | Manufactured |  |  | RO25X1.8 | 3 | 20 | 0.000131 | 8.88e-09 | 8.88e-09 | 1.776e-08 | 3.6286e-45 | 232.5197 | 232.5197 | 584907bf-b9ea-4fe6-87f6-4923a29adb39
CS10209 | S 235 | Manufactured |  |  | RO25X2 | 3 | 20 | 0.000145 | 9.63e-09 | 9.63e-09 | 1.926e-08 | 3.1375e-45 | 253.92 | 253.92 | 8f36cd15-576a-4ef5-8547-438f2b75e4e3
CS10210 | S 235 | Manufactured |  |  | RO25X2.3 | 3 | 20 | 0.000164 | 1.07e-08 | 1.07e-08 | 2.14e-08 | 3.6901e-45 | 284.4408 | 284.4408 | 80b58c49-2de8-4e21-a5d8-8a4b8f212983
CS10211 | S 235 | Manufactured |  |  | RO25X2.6 | 3 | 20 | 0.000183 | 1.16e-08 | 1.16e-08 | 2.32e-08 | 1.6434e-45 | 313.0992 | 313.0992 | 9084791c-c815-4d31-befb-af6005a3ea9f
CS10212 | S 235 | Manufactured |  |  | RO25X2.9 | 3 | 20 | 0.000201 | 1.25e-08 | 1.25e-08 | 2.5e-08 | 3.2783e-45 | 339.9336 | 339.9336 | 38df45ab-f4e2-4b2d-8eaa-127cbc312bd3
CS10213 | S 235 | Manufactured |  |  | RO25X3.2 | 3 | 20 | 0.000219 | 1.33e-08 | 1.33e-08 | 2.66e-08 | 5.9935e-45 | 364.9848 | 364.9848 | c8f5ebe6-aab5-444f-a6f0-9d3b738ea23e
CS10214 | S 235 | Manufactured |  |  | RO25X3.6 | 3 | 20 | 0.000242 | 1.42e-08 | 1.42e-08 | 2.84e-08 | 3.9805e-45 | 395.6784 | 395.6784 | 0b79ce48-5ae3-4b5e-a398-57ca916534a3
CS10215 | S 235 | Manufactured |  |  | RO25X4 | 3 | 20 | 0.000264 | 1.51e-08 | 1.51e-08 | 3.02e-08 | 2.8943e-45 | 423.36 | 423.36 | 4188eea8-5982-4ad6-bb8b-c61a4719dda1
CS10216 | S 235 | Manufactured |  |  | RO25X4.5 | 3 | 20 | 0.00029 | 1.6e-08 | 1.6e-08 | 3.2e-08 | 4.0262e-45 | 453.8712 | 453.8712 | 6a383bca-30f4-4d2b-bae2-24ddae3b9fc6
CS10217 | S 235 | Manufactured |  |  | RO25X5 | 3 | 20 | 0.000314 | 1.67e-08 | 1.67e-08 | 3.34e-08 | 1.6927e-45 | 480 | 480 | dab009df-0314-421f-982c-0da41c9c4bbc
CS10218 | S 235 | Manufactured |  |  | RO25X5.6 | 3 | 20 | 0.000341 | 1.74e-08 | 1.74e-08 | 3.48e-08 | 3.0952e-45 | 505.8288 | 505.8288 | 57e32b7f-7ee5-42e1-b79d-de4b4e29cf19
CS10219 | S 235 | Manufactured |  |  | RO25X6.3 | 3 | 20 | 0.00037 | 1.8e-08 | 1.8e-08 | 3.2356e-08 | 4.262e-45 | 528.732 | 528.732 | 27e31288-4b25-4485-854f-455738bea68b
CS10220 | S 235 | Manufactured |  |  | RO26.9X1 | 3 | 20 | 8.1e-05 | 6.83e-09 | 6.83e-09 | 1.366e-08 | 1.4819e-45 | 160.9944 | 160.9944 | 84e2a7ce-8d89-43c1-8035-87001faa1f1e
CS10221 | S 235 | Manufactured |  |  | RO26.9X1.2 | 3 | 20 | 9.7e-05 | 8.02e-09 | 8.02e-09 | 1.604e-08 | 1.599e-45 | 190.2211 | 190.2211 | 358b617f-a68c-450b-bd3a-61e58d8b94ab
CS10222 | S 235 | Manufactured |  |  | RO26.9X1.4 | 3 | 20 | 0.000112 | 9.14e-09 | 9.14e-09 | 1.828e-08 | 5.8422e-45 | 218.484 | 218.484 | fca04ac9-4553-48fd-b60e-bab227b6ced3
CS10223 | S 235 | Manufactured |  |  | RO26.9X1.6 | 3 | 20 | 0.000127 | 1.02e-08 | 1.02e-08 | 2.04e-08 | 1.3475e-45 | 245.7936 | 245.7936 | 300fd1c7-ed78-492b-9a7e-bc2df1a1189c
CS10224 | S 235 | Manufactured |  |  | RO26.9X1.8 | 3 | 20 | 0.000142 | 1.12e-08 | 1.12e-08 | 2.24e-08 | 2.1944e-45 | 272.1648 | 272.1648 | 79cfbfce-39f0-4fec-b5e3-0a236756776a
CS10225 | S 235 | Manufactured |  |  | RO26.9X2 | 3 | 20 | 0.000156 | 1.22e-08 | 1.22e-08 | 2.44e-08 | 1.518e-45 | 297.6048 | 297.6048 | a2e48ad0-798f-4e50-badd-838eded46266
CS10226 | S 235 | Manufactured |  |  | RO26.9X2.3 | 3 | 20 | 0.000178 | 1.36e-08 | 1.36e-08 | 2.72e-08 | 3.5378e-45 | 334.0488 | 334.0488 | 2acdb870-b2e3-4807-a6e9-a77b880708a5
CS10227 | S 235 | Manufactured |  |  | RO26.9X2.6 | 3 | 20 | 0.000198 | 1.48e-08 | 1.48e-08 | 2.96e-08 | 2.9709e-45 | 368.4648 | 368.4648 | 2af37339-f4ee-46b3-8f60-f81f63cd2d51
CS10228 | S 235 | Manufactured |  |  | RO26.9X2.9 | 3 | 20 | 0.000219 | 1.6e-08 | 1.6e-08 | 3.2e-08 | 3.542e-45 | 400.896 | 400.896 | 351c4756-8792-47d2-b6c3-a3dd1f9cb34c
CS10229 | S 235 | Manufactured |  |  | RO26.9X3.2 | 3 | 20 | 0.000238 | 1.7e-08 | 1.7e-08 | 3.4e-08 | 4.3724e-45 | 431.3784 | 431.3784 | cf58b034-e81f-4053-bec0-3a1ba1f97431
CS10230 | S 235 | Manufactured |  |  | RO26.9X3.6 | 3 | 20 | 0.000264 | 1.83e-08 | 1.83e-08 | 3.66e-08 | 2.5317e-45 | 469.056 | 469.056 | 9f7ea0ba-bd2f-46f0-bf38-34095d5335c6
CS10231 | S 235 | Manufactured |  |  | RO26.9X4 | 3 | 20 | 0.000288 | 1.94e-08 | 1.94e-08 | 3.88e-08 | 4.6828e-45 | 503.4336 | 503.4336 | 9c80784f-c07d-4d05-b6aa-fec7a28a6b62
CS10232 | S 235 | Manufactured |  |  | RO26.9X4.5 | 3 | 20 | 0.000317 | 2.07e-08 | 2.07e-08 | 4.14e-08 | 5.0704e-45 | 541.9008 | 541.9008 | c84480b9-6abe-4ce1-9429-698a72bfa2ec
CS10233 | S 235 | Manufactured |  |  | RO26.9X5 | 3 | 20 | 0.000344 | 2.17e-08 | 2.17e-08 | 4.34e-08 | 3.0043e-45 | 575.532 | 575.532 | 52f89947-679f-4e1f-8832-cae96dedbe00
CS10234 | S 235 | Manufactured |  |  | RO26.9X5.6 | 3 | 20 | 0.000375 | 2.27e-08 | 2.27e-08 | 4.54e-08 | 5.2569e-45 | 609.7584 | 609.7584 | 3c4d9dc5-0a73-4065-9913-6ff036b2ea31
CS10235 | S 235 | Manufactured |  |  | RO26.9X6.3 | 3 | 20 | 0.000408 | 2.37e-08 | 2.37e-08 | 4.74e-08 | 3.4778e-45 | 641.6328 | 641.6328 | 3abae463-d2b4-4cd1-b51b-0f05438052fc
CS10236 | S 235 | Manufactured |  |  | RO26.9X7.1 | 3 | 20 | 0.000442 | 2.44e-08 | 2.44e-08 | 4.3286e-08 | 9.1377e-45 | 668.0352 | 668.0352 | ce3737e7-a3e2-41c0-b230-1089b3a111ec
CS10237 | S 235 | Manufactured |  |  | RO30X1 | 3 | 20 | 9.1e-05 | 9.59e-09 | 9.59e-09 | 1.918e-08 | 2.6147e-45 | 201.84 | 201.84 | a933de3c-bda5-41e8-a23d-0aa4c0b441f4
CS10238 | S 235 | Manufactured |  |  | RO30X1.2 | 3 | 20 | 0.000109 | 1.13e-08 | 1.13e-08 | 2.26e-08 | 1.1502e-44 | 238.8787 | 238.8787 | f2abd92b-caec-4c56-91d6-9744d63ada38
CS10239 | S 235 | Manufactured |  |  | RO30X1.4 | 3 | 20 | 0.000126 | 1.29e-08 | 1.29e-08 | 2.58e-08 | 3.748e-45 | 274.8336 | 274.8336 | 6f049695-0324-4f7a-b67b-744c5e446d77
CS10240 | S 235 | Manufactured |  |  | RO30X1.6 | 3 | 20 | 0.000143 | 1.44e-08 | 1.44e-08 | 2.88e-08 | 5.4236e-45 | 309.72 | 309.72 | 86b4831a-38c9-44c5-866d-0a115711e585
CS10241 | S 235 | Manufactured |  |  | RO30X1.8 | 3 | 20 | 0.000159 | 1.59e-08 | 1.59e-08 | 3.18e-08 | 5.966e-45 | 343.5432 | 343.5432 | 389da979-a914-4a95-b79f-4c2a25f27d44
CS10242 | S 235 | Manufactured |  |  | RO30X2 | 3 | 20 | 0.000176 | 1.73e-08 | 1.73e-08 | 3.46e-08 | 3.9759e-45 | 376.32 | 376.32 | e67cc03b-2650-461d-a785-b91e1983965b
CS10243 | S 235 | Manufactured |  |  | RO30X2.3 | 3 | 20 | 0.0002 | 1.93e-08 | 1.93e-08 | 3.86e-08 | 4.7421e-45 | 423.5448 | 423.5448 | c39716e6-4c2d-4094-a25f-74a98031f32e
CS10244 | S 235 | Manufactured |  |  | RO30X2.6 | 3 | 20 | 0.000224 | 2.12e-08 | 2.12e-08 | 4.24e-08 | 8.263e-45 | 468.4752 | 468.4752 | ca57517f-53dc-47a2-8692-bc36fcddf99d
CS10245 | S 235 | Manufactured |  |  | RO30X2.9 | 3 | 20 | 0.000247 | 2.29e-08 | 2.29e-08 | 4.58e-08 | 5.1383e-45 | 511.1496 | 511.1496 | 109e9f8d-105d-46c6-85b5-2150da1f81a5
CS10246 | S 235 | Manufactured |  |  | RO30X3.2 | 3 | 20 | 0.000269 | 2.45e-08 | 2.45e-08 | 4.9e-08 | 9.895e-45 | 551.6088 | 551.6088 | fed81ee2-a5f9-47c0-9caa-700002aa26ad
CS10247 | S 235 | Manufactured |  |  | RO30X3.6 | 3 | 20 | 0.000299 | 2.65e-08 | 2.65e-08 | 5.3e-08 | 8.1739e-45 | 602.1744 | 602.1744 | f5d371ea-210a-4196-8cd0-87d66c9a2aa4
CS10248 | S 235 | Manufactured |  |  | RO30X4 | 3 | 20 | 0.000327 | 2.83e-08 | 2.83e-08 | 5.66e-08 | 3.7933e-45 | 648.96 | 648.96 | dc89e851-9748-4e94-861c-b8469205d23b
CS10249 | S 235 | Manufactured |  |  | RO30X4.5 | 3 | 20 | 0.00036 | 3.02e-08 | 3.02e-08 | 6.04e-08 | 1.4877e-44 | 702.2688 | 702.2688 | bb7f6019-d48f-40c2-a4ee-db325a09e38e
CS10250 | S 235 | Manufactured |  |  | RO30X5 | 3 | 20 | 0.000393 | 3.19e-08 | 3.19e-08 | 6.38e-08 | 8.6886e-45 | 750 | 750 | 420b9bed-ac2a-4a3b-986b-b0d8652b8f19
CS10251 | S 235 | Manufactured |  |  | RO30X5.6 | 3 | 20 | 0.000429 | 3.36e-08 | 3.36e-08 | 6.72e-08 | 1.0002e-44 | 800.1648 | 800.1648 | 8ae16050-9eab-4df6-923d-649899b7efd0
CS10252 | S 235 | Manufactured |  |  | RO30X6.3 | 3 | 20 | 0.000469 | 3.53e-08 | 3.53e-08 | 7.06e-08 | 9.5711e-45 | 849.276 | 849.276 | 147be219-f478-42e1-9795-cbfa13d3e4e2
CS10253 | S 235 | Manufactured |  |  | RO30X7.1 | 3 | 20 | 0.000511 | 3.67e-08 | 3.67e-08 | 7.34e-08 | 6.5686e-45 | 893.5944 | 893.5944 | 37ba9e4e-f89e-4dea-a9a2-9ac59d3df34a
CS10254 | S 235 | Manufactured |  |  | RO30X8 | 3 | 20 | 0.000553 | 3.79e-08 | 3.79e-08 | 6.6903e-08 | 9.8818e-45 | 929.28 | 929.28 | a5e355db-695f-4023-a463-2eb61f5c1605
CS10255 | S 235 | Manufactured |  |  | RO31.8X1 | 3 | 20 | 9.68e-05 | 1.15e-08 | 1.15e-08 | 2.3e-08 | 7.0995e-45 | 227.6736 | 227.6736 | b15a3d70-ced6-4d44-be46-0361af7b02ba
CS10256 | S 235 | Manufactured |  |  | RO31.8X1.2 | 3 | 20 | 0.000115 | 1.35e-08 | 1.35e-08 | 2.7e-08 | 7.3212e-45 | 269.6712 | 269.6712 | 913f66a9-6503-42b1-8911-3f0bad283cf2
CS10257 | S 235 | Manufactured |  |  | RO31.8X1.4 | 3 | 20 | 0.000134 | 1.55e-08 | 1.55e-08 | 3.1e-08 | 6.7029e-45 | 310.5168 | 310.5168 | 669202e0-e2fe-4b64-813a-3fe27df734f9
CS10258 | S 235 | Manufactured |  |  | RO31.8X1.6 | 3 | 20 | 0.000152 | 1.74e-08 | 1.74e-08 | 3.48e-08 | 7.17e-45 | 350.2224 | 350.2224 | 40d5b3c1-5f3b-4327-9d76-8c6f5c2bd55e
CS10259 | S 235 | Manufactured |  |  | RO31.8X1.8 | 3 | 20 | 0.00017 | 1.92e-08 | 1.92e-08 | 3.84e-08 | 4.3891e-45 | 388.8 | 388.8 | b57037a3-82bf-4fe0-9729-32aba3d78277
CS10260 | S 235 | Manufactured |  |  | RO31.8X2 | 3 | 20 | 0.000187 | 2.09e-08 | 2.09e-08 | 4.18e-08 | 1.9716e-45 | 426.2592 | 426.2592 | 45f3c07e-cb3d-4390-8a50-e7ff6358f3da
CS10261 | S 235 | Manufactured |  |  | RO31.8X2.3 | 3 | 20 | 0.000213 | 2.33e-08 | 2.33e-08 | 4.66e-08 | 8.0084e-45 | 480.3768 | 480.3768 | b8e21686-1514-4c18-908c-4751c7eeea95
CS10262 | S 235 | Manufactured |  |  | RO31.8X2.6 | 3 | 20 | 0.000239 | 2.56e-08 | 2.56e-08 | 5.12e-08 | 4.2045e-45 | 532.0464 | 532.0464 | db72e675-b777-476b-8690-9f905ae9ea4f
CS10263 | S 235 | Manufactured |  |  | RO31.8X2.9 | 3 | 20 | 0.000263 | 2.78e-08 | 2.78e-08 | 5.56e-08 | 5.6291e-45 | 581.3064 | 581.3064 | e1c98465-5ec7-44b3-b628-bd7ca2f1f5f8
CS10264 | S 235 | Manufactured |  |  | RO31.8X3.2 | 3 | 20 | 0.000288 | 2.98e-08 | 2.98e-08 | 5.96e-08 | 7.0838e-45 | 628.1928 | 628.1928 | 600519b8-b05f-41f0-b60d-721b27c1303a
CS10265 | S 235 | Manufactured |  |  | RO31.8X3.6 | 3 | 20 | 0.000319 | 3.22e-08 | 3.22e-08 | 6.44e-08 | 1.8375e-44 | 687.0864 | 687.0864 | 755b4b87-5a21-4784-8dc4-d75570ada7c6
CS10266 | S 235 | Manufactured |  |  | RO31.8X4 | 3 | 20 | 0.000349 | 3.44e-08 | 3.44e-08 | 6.88e-08 | 8.7366e-45 | 741.9264 | 741.9264 | 8f4a1ad7-5b73-47b2-891e-c964b87a2b0d
CS10267 | S 235 | Manufactured |  |  | RO31.8X4.5 | 3 | 20 | 0.000386 | 3.69e-08 | 3.69e-08 | 7.38e-08 | 1.5295e-44 | 804.912 | 804.912 | df7ca5f3-18b7-4fa6-a7f8-787f5727e5b8
CS10268 | S 235 | Manufactured |  |  | RO31.8X5 | 3 | 20 | 0.000421 | 3.91e-08 | 3.91e-08 | 7.82e-08 | 3.2016e-44 | 861.888 | 861.888 | 8d882492-58c9-4e07-b087-97a1e5bbb161
CS10269 | S 235 | Manufactured |  |  | RO31.8X5.6 | 3 | 20 | 0.000461 | 4.14e-08 | 4.14e-08 | 8.28e-08 | 1.0568e-44 | 922.5744 | 922.5744 | 9d1193c0-d0bb-4bda-9c15-146793630714
CS10270 | S 235 | Manufactured |  |  | RO31.8X6.3 | 3 | 20 | 0.000505 | 4.35e-08 | 4.35e-08 | 8.7e-08 | 2.6811e-44 | 983.1768 | 983.1768 | cb479715-ea71-48af-ba7f-fbdc5033d340
CS10271 | S 235 | Manufactured |  |  | RO31.8X7.1 | 3 | 20 | 0.000551 | 4.55e-08 | 4.55e-08 | 9.1e-08 | 1.3045e-44 | 1039.5936 | 1039.5936 | 5af678ee-83ed-4eb9-8d45-6c322ea76743
CS10272 | S 235 | Manufactured |  |  | RO31.8X8 | 3 | 20 | 0.000598 | 4.71e-08 | 4.71e-08 | 8.4705e-08 | 8.3409e-45 | 1087.5648 | 1087.5648 | 774a3e9e-55d2-4e22-a0d6-86446c328596
CS10273 | S 235 | Manufactured |  |  | RO33.7X1 | 3 | 20 | 0.000103 | 1.37e-08 | 1.37e-08 | 2.74e-08 | 4.1569e-45 | 256.6296 | 256.6296 | 9f5f2452-44eb-4202-be28-fa440e26054e
CS10274 | S 235 | Manufactured |  |  | RO33.7X1.2 | 3 | 20 | 0.000123 | 1.62e-08 | 1.62e-08 | 3.24e-08 | 1.9812e-45 | 304.2 | 304.2 | 56b190bd-ffe1-4cd2-8738-62e86b6aa8bb
CS10275 | S 235 | Manufactured |  |  | RO33.7X1.4 | 3 | 20 | 0.000142 | 1.86e-08 | 1.86e-08 | 3.72e-08 | 2.5427e-44 | 350.5464 | 350.5464 | ca1feed9-cfbf-4270-8398-27b5d8757178
CS10276 | S 235 | Manufactured |  |  | RO33.7X1.6 | 3 | 20 | 0.000161 | 2.08e-08 | 2.08e-08 | 4.16e-08 | 5.8622e-45 | 395.6784 | 395.6784 | ef4e8f0f-7ff6-4ab6-84c9-d0542608e9e5
CS10277 | S 235 | Manufactured |  |  | RO33.7X1.8 | 3 | 20 | 0.00018 | 2.3e-08 | 2.3e-08 | 4.6e-08 | 8.8482e-45 | 439.608 | 439.608 | af4e7d64-ed2b-467c-86ab-d7595eb9d98e
CS10278 | S 235 | Manufactured |  |  | RO33.7X2 | 3 | 20 | 0.000199 | 2.51e-08 | 2.51e-08 | 5.02e-08 | 1.8074e-44 | 482.3472 | 482.3472 | 890103e0-088c-4ea9-88bd-ac46c3759bc3
CS10279 | S 235 | Manufactured |  |  | RO33.7X2.3 | 3 | 20 | 0.000227 | 2.81e-08 | 2.81e-08 | 5.62e-08 | 1.4649e-44 | 544.2504 | 544.2504 | 4a7f51fb-b6ad-45ba-954c-716684a0e88d
CS10280 | S 235 | Manufactured |  |  | RO33.7X2.6 | 3 | 20 | 0.000254 | 3.09e-08 | 3.09e-08 | 6.18e-08 | 1.136e-44 | 603.54 | 603.54 | b7c91539-3480-46cd-8c5f-9d4613d25845
CS10281 | S 235 | Manufactured |  |  | RO33.7X2.9 | 3 | 20 | 0.000281 | 3.36e-08 | 3.36e-08 | 6.72e-08 | 1.0571e-44 | 660.2544 | 660.2544 | 4a7215dc-0fb2-4646-b808-7f9e074bc1a8
CS10282 | S 235 | Manufactured |  |  | RO33.7X3.2 | 3 | 20 | 0.000307 | 3.6e-08 | 3.6e-08 | 7.2e-08 | 9.6419e-45 | 714.432 | 714.432 | ad07929b-fe32-4dee-8ff1-94ccfd5605bc
CS10283 | S 235 | Manufactured |  |  | RO33.7X3.6 | 3 | 20 | 0.00034 | 3.91e-08 | 3.91e-08 | 7.82e-08 | 3.8359e-44 | 782.7936 | 782.7936 | 4760f211-c476-47fb-b008-fbf9c7052fed
CS10284 | S 235 | Manufactured |  |  | RO33.7X4 | 3 | 20 | 0.000373 | 4.19e-08 | 4.19e-08 | 8.38e-08 | 3.3076e-44 | 846.8064 | 846.8064 | 8e642901-2581-43a4-82eb-2abb3c6b40ce
CS10285 | S 235 | Manufactured |  |  | RO33.7X4.5 | 3 | 20 | 0.000413 | 4.5e-08 | 4.5e-08 | 9e-08 | 2.768e-44 | 920.8512 | 920.8512 | b131e1d0-6b90-459c-9045-511f7758b5c2
CS10286 | S 235 | Manufactured |  |  | RO33.7X5 | 3 | 20 | 0.000451 | 4.78e-08 | 4.78e-08 | 9.56e-08 | 1.1294e-44 | 988.428 | 988.428 | 1f03a10a-4df8-4394-ad0f-35cd8a2a54d0
CS10287 | S 235 | Manufactured |  |  | RO33.7X5.6 | 3 | 20 | 0.000494 | 5.07e-08 | 5.07e-08 | 1.014e-07 | 4.6366e-44 | 1061.2368 | 1061.2368 | de7808cb-286e-4549-b08c-0e3e5f253648
CS10288 | S 235 | Manufactured |  |  | RO33.7X6.3 | 3 | 20 | 0.000542 | 5.3583e-08 | 5.3583e-08 | 1.0178e-07 | 6.9262e-45 | 1135.1496 | 1135.1496 | 5760ad72-2ca2-4599-9140-625c5be817df
CS10289 | S 235 | Manufactured |  |  | RO33.7X7.1 | 3 | 20 | 0.000593 | 5.62e-08 | 5.62e-08 | 1.124e-07 | 2.0568e-44 | 1205.6832 | 1205.6832 | 6c408490-ab37-4893-b139-b6a3f9ad9c28
CS10290 | S 235 | Manufactured |  |  | RO33.7X8 | 3 | 20 | 0.000646 | 5.85e-08 | 5.85e-08 | 1.17e-07 | 1.3903e-44 | 1268.1408 | 1268.1408 | 99b1327e-9d51-4ba4-84b6-8e9483ac3759
CS10291 | S 235 | Manufactured |  |  | RO38X1 | 3 | 20 | 0.000116 | 1.99e-08 | 1.99e-08 | 3.98e-08 | 1.0069e-44 | 328.56 | 328.56 | 0da00d12-b792-4431-b7e6-c5eb260f5581
CS10292 | S 235 | Manufactured |  |  | RO38X1.2 | 3 | 20 | 0.000139 | 2.35e-08 | 2.35e-08 | 4.7e-08 | 1.9777e-44 | 390.0216 | 390.0216 | 87f8107e-eceb-40de-8961-a09b09b56b82
CS10293 | S 235 | Manufactured |  |  | RO38X1.4 | 3 | 20 | 0.000161 | 2.7e-08 | 2.7e-08 | 5.4e-08 | 6.8565e-45 | 450.0912 | 450.0912 | deb68c2c-a978-458a-92d0-faae17cad847
CS10294 | S 235 | Manufactured |  |  | RO38X1.6 | 3 | 20 | 0.00018297 | 3.04e-08 | 3.04e-08 | 6.08e-08 | 1.1066e-44 | 508.7856 | 508.7856 | 1fb77f70-ab3b-4b55-becd-1e2127b2258a
CS10295 | S 235 | Manufactured |  |  | RO38X1.8 | 3 | 20 | 0.000205 | 3.36e-08 | 3.36e-08 | 6.72e-08 | 1.2597e-44 | 566.1096 | 566.1096 | 15f54ca0-362d-4697-9faf-48e43c5bca9e
CS10296 | S 235 | Manufactured |  |  | RO38X2 | 3 | 20 | 0.000226 | 3.68e-08 | 3.68e-08 | 7.36e-08 | 1.5402e-44 | 622.08 | 622.08 | d9d7ceb8-3f04-442e-b114-e9fec6d0b53a
CS10297 | S 235 | Manufactured |  |  | RO38X2.3 | 3 | 20 | 0.000258 | 4.13e-08 | 4.13e-08 | 8.26e-08 | 4.6982e-44 | 703.5192 | 703.5192 | b1eb1de7-137c-4226-9a1a-bb1ebbf6a891
CS10298 | S 235 | Manufactured |  |  | RO38X2.5 | 3 | 20 | 0.000279 | 4.41e-08 | 4.41e-08 | 8.82e-08 | 3.3853e-44 | 756.1512 | 756.1512 | 7481df6e-d25b-46f5-803f-de08520d0038
CS10299 | S 235 | Manufactured |  |  | RO38X2.6 | 3 | 20 | 0.000289 | 4.55e-08 | 4.55e-08 | 9.1e-08 | 3.4766e-44 | 781.9728 | 781.9728 | 115c8e65-6064-4562-86b5-115cd7a59f37
CS10300 | S 235 | Manufactured |  |  | RO38X2.9 | 3 | 20 | 0.00032 | 4.96e-08 | 4.96e-08 | 9.92e-08 | 1.1146e-44 | 857.4792 | 857.4792 | d4c33b0b-a562-4738-adab-ace01e96c140
CS10301 | S 235 | Manufactured |  |  | RO38X3.2 | 3 | 20 | 0.00035 | 5.34e-08 | 5.34e-08 | 1.068e-07 | 3.1918e-44 | 930.0792 | 930.0792 | f5077331-5656-4e6a-9146-13ca48fc014a
CS10302 | S 235 | Manufactured |  |  | RO38X3.6 | 3 | 20 | 0.000389 | 5.82e-08 | 5.82e-08 | 1.164e-07 | 1.0248e-43 | 1022.424 | 1022.424 | cf385285-e048-4493-96a1-40ae66d5fbd2
CS10303 | S 235 | Manufactured |  |  | RO38X4 | 3 | 20 | 0.000427 | 6.26e-08 | 6.26e-08 | 1.252e-07 | 1.9131e-44 | 1109.76 | 1109.76 | 3353b0ca-c94c-46e4-8982-d5798587ec76
CS10304 | S 235 | Manufactured |  |  | RO38X4.5 | 3 | 20 | 0.000474 | 6.76e-08 | 6.76e-08 | 1.352e-07 | 4.1537e-44 | 1212.0312 | 1212.0312 | ea7733ab-90d5-4296-9a02-2c57e2f306da
CS10305 | S 235 | Manufactured |  |  | RO38X5 | 3 | 20 | 0.000518 | 7.22e-08 | 7.22e-08 | 1.444e-07 | 8.4158e-44 | 1306.8 | 1306.8 | f0edde14-f8db-497e-bf62-ddd2b530edef
CS10306 | S 235 | Manufactured |  |  | RO38X5.6 | 3 | 20 | 0.00057 | 7.7e-08 | 7.7e-08 | 1.54e-07 | 3.331e-44 | 1410.8784 | 1410.8784 | fa797b9d-035c-4aa6-880a-620f4ebf2ef8
CS10307 | S 235 | Manufactured |  |  | RO38X6.3 | 3 | 20 | 0.000627 | 8.19e-08 | 8.19e-08 | 1.638e-07 | 2.1361e-44 | 1519.3944 | 1519.3944 | 13eb0469-2354-4ff5-8983-3a288e536499
CS10308 | S 235 | Manufactured |  |  | RO38X7.1 | 3 | 20 | 0.000689 | 8.66e-08 | 8.66e-08 | 1.732e-07 | 5.94e-44 | 1626.996 | 1626.996 | 1effa978-71fd-4aee-bb46-b86814103a13
CS10309 | S 235 | Manufactured |  |  | RO38X8 | 3 | 20 | 0.000754 | 9.09e-08 | 9.09e-08 | 1.818e-07 | 3.6503e-44 | 1728 | 1728 | 46a16e6d-195c-4a06-bbc1-bdc79163f13d
CS10310 | S 235 | Manufactured |  |  | RO38X8.8 | 3 | 20 | 0.000807 | 9.39e-08 | 9.39e-08 | 1.878e-07 | 1.8124e-44 | 1800.7752 | 1800.7752 | a2984b30-8cf8-43dc-8ed7-5a13e55d7422
CS10311 | S 235 | Manufactured |  |  | RO42.4X1.2 | 3 | 20 | 0.000155 | 3.3e-08 | 3.3e-08 | 6.6e-08 | 3.3266e-44 | 488.8632 | 488.8632 | b8ddb57a-32a2-48af-864f-14ca1ce7976e
CS10312 | S 235 | Manufactured |  |  | RO42.4X1.4 | 3 | 20 | 0.00018 | 3.79e-08 | 3.79e-08 | 7.58e-08 | 2.3815e-44 | 564.816 | 564.816 | a33bbbce-ac44-427c-b9e4-290940d15f0e
CS10313 | S 235 | Manufactured |  |  | RO42.4X1.6 | 3 | 20 | 0.000205 | 4.27e-08 | 4.27e-08 | 8.54e-08 | 1.9656e-44 | 639.2208 | 639.2208 | a9262d46-2006-4b97-9b50-6092d60e1dc6
CS10314 | S 235 | Manufactured |  |  | RO42.4X1.8 | 3 | 20 | 0.00023 | 4.74e-08 | 4.74e-08 | 9.48e-08 | 5.3266e-44 | 712.092 | 712.092 | c24c6cc2-857d-4716-8809-41c2e12c2679
CS10315 | S 235 | Manufactured |  |  | RO42.4X2 | 3 | 20 | 0.000254 | 5.19e-08 | 5.19e-08 | 1.038e-07 | 2.6208e-44 | 783.4368 | 783.4368 | 074f386a-08f8-4d46-b1f8-300be82695ca
CS10316 | S 235 | Manufactured |  |  | RO42.4X2.3 | 3 | 20 | 0.00029 | 5.84e-08 | 5.84e-08 | 1.168e-07 | 2.3197e-44 | 887.6208 | 887.6208 | 9a3f89c2-71c0-4eba-87c6-e4700ce0e4e3
CS10317 | S 235 | Manufactured |  |  | RO42.4X2.6 | 3 | 20 | 0.000325 | 6.46e-08 | 6.46e-08 | 1.292e-07 | 3.1561e-44 | 988.44 | 988.44 | 3a073ae3-9975-4862-91d9-03d9a7d24dbf
CS10318 | S 235 | Manufactured |  |  | RO42.4X2.9 | 3 | 20 | 0.00036 | 7.06e-08 | 7.06e-08 | 1.412e-07 | 4.221e-44 | 1085.9352 | 1085.9352 | 78bf50e5-9131-469c-8e5b-7ce6a6a01335
CS10319 | S 235 | Manufactured |  |  | RO42.4X3.2 | 3 | 20 | 0.000394 | 7.62e-08 | 7.62e-08 | 1.524e-07 | 6.6071e-44 | 1180.14 | 1180.14 | 8b329767-933d-45b5-934d-672fb4222de2
CS10320 | S 235 | Manufactured |  |  | RO42.4X3.6 | 3 | 20 | 0.000439 | 8.33e-08 | 8.33e-08 | 1.666e-07 | 1.6636e-44 | 1300.6992 | 1300.6992 | 61d9b966-4beb-4995-b1e2-b64ae7c36257
CS10321 | S 235 | Manufactured |  |  | RO42.4X4 | 3 | 20 | 0.000483 | 8.99e-08 | 8.99e-08 | 1.798e-07 | 8.3189e-44 | 1415.5776 | 1415.5776 | e67bf05e-3bac-4f73-b101-00867be50233
CS10322 | S 235 | Manufactured |  |  | RO42.4X4.5 | 3 | 20 | 0.000536 | 9.76e-08 | 9.76e-08 | 1.952e-07 | 3.5476e-44 | 1551.324 | 1551.324 | abf48031-204f-4776-b379-0f4259eafad1
CS10323 | S 235 | Manufactured |  |  | RO42.4X5 | 3 | 20 | 0.000587 | 1.05e-07 | 1.05e-07 | 2.1e-07 | 2.9649e-44 | 1678.512 | 1678.512 | 0f887918-b2c9-421b-9d1a-8d40e6c0c04e
CS10324 | S 235 | Manufactured |  |  | RO42.4X5.6 | 3 | 20 | 0.000647 | 1.12e-07 | 1.12e-07 | 2.24e-07 | 4.1947e-44 | 1820.0976 | 1820.0976 | f0671955-4f8d-42df-ae16-0f99f3ed6e04
CS10325 | S 235 | Manufactured |  |  | RO42.4X6.3 | 3 | 20 | 0.000714 | 1.2e-07 | 1.2e-07 | 2.4e-07 | 3.3128e-44 | 1970.4528 | 1970.4528 | b50c87e8-c65a-430f-a594-5bf5794372fc
CS10326 | S 235 | Manufactured |  |  | RO42.4X7.1 | 3 | 20 | 0.000787 | 1.28e-07 | 1.28e-07 | 2.56e-07 | 8.9896e-44 | 2123.3376 | 2123.3376 | b9ce27cb-9364-4b3a-9c4d-30352fe30b26
CS10327 | S 235 | Manufactured |  |  | RO42.4X8 | 3 | 20 | 0.000865 | 1.35e-07 | 1.35e-07 | 2.7e-07 | 3.9852e-44 | 2272.0512 | 2272.0512 | 8704ee63-845d-4e60-8d7f-381b392e62d9
CS10328 | S 235 | Manufactured |  |  | RO42.4X8.8 | 3 | 20 | 0.000929 | 1.4e-07 | 1.4e-07 | 2.8e-07 | 2.5157e-44 | 2384.364 | 2384.364 | 1a0acef2-7a51-49d0-bbe2-707217bbd74a
CS10329 | S 235 | Manufactured |  |  | RO42.4X10 | 3 | 20 | 0.00102 | 1.46e-07 | 1.46e-07 | 2.92e-07 | 5.3666e-44 | 2519.424 | 2519.424 | 4d912115-a390-4066-ad3b-70c9bc0e182b
CS10330 | S 235 | Manufactured |  |  | RO44.5X1.2 | 3 | 20 | 0.000163 | 3.83e-08 | 3.83e-08 | 7.66e-08 | 1.6311e-44 | 539.9688 | 539.9688 | 278a5206-0fc0-4532-9b71-61a0cb3d53d5
CS10331 | S 235 | Manufactured |  |  | RO44.5X1.4 | 3 | 20 | 0.00019 | 4.41e-08 | 4.41e-08 | 8.82e-08 | 2.6586e-44 | 624.156 | 624.156 | bc090a21-bf0b-4910-aa66-2d4690f5ddc7
CS10332 | S 235 | Manufactured |  |  | RO44.5X1.5 | 3 | 20 | 0.000203 | 4.69e-08 | 4.69e-08 | 9.38e-08 | 3.1055e-44 | 665.64 | 665.64 | 2e40e124-95b7-4edc-8d05-016940d651d7
CS10333 | S 235 | Manufactured |  |  | RO44.5X1.6 | 3 | 20 | 0.000216 | 4.97e-08 | 4.97e-08 | 9.94e-08 | 2.2733e-44 | 706.7184 | 706.7184 | 288bc3fa-9c3b-422a-aa2c-6bd68d9d39db
CS10334 | S 235 | Manufactured |  |  | RO44.5X1.8 | 3 | 20 | 0.000241 | 5.51e-08 | 5.51e-08 | 1.102e-07 | 3.2113e-44 | 787.6608 | 787.6608 | bb4b0fad-9d5e-4ac0-ac4d-99805012fccd
CS10335 | S 235 | Manufactured |  |  | RO44.5X2 | 3 | 20 | 0.000267 | 6.04e-08 | 6.04e-08 | 1.208e-07 | 3.0421e-44 | 867 | 867 | b4edffd4-809d-4eee-97f9-5d7eaaa51447
CS10336 | S 235 | Manufactured |  |  | RO44.5X2.3 | 3 | 20 | 0.000305 | 6.81e-08 | 6.81e-08 | 1.362e-07 | 1.2983e-43 | 983.0232 | 983.0232 | dcf2fd51-d3cc-4c9b-a17a-fa29d0b0c82b
CS10337 | S 235 | Manufactured |  |  | RO44.5X2.5 | 3 | 20 | 0.00033 | 7.3e-08 | 7.3e-08 | 1.46e-07 | 6.7135e-44 | 1058.4 | 1058.4 | 4a3ee813-65ca-49f2-9641-9e1287bc5a5e
CS10338 | S 235 | Manufactured |  |  | RO44.5X2.6 | 3 | 20 | 0.000342 | 7.54e-08 | 7.54e-08 | 1.508e-07 | 1.2398e-43 | 1095.5016 | 1095.5016 | b5378f91-61c5-47c6-9fea-625cb9023670
CS10339 | S 235 | Manufactured |  |  | RO44.5X2.9 | 3 | 20 | 0.000379 | 8.24e-08 | 8.24e-08 | 1.648e-07 | 8.9267e-44 | 1204.4688 | 1204.4688 | 65e6fa99-3c50-491b-9bd3-3939781387e6
CS10340 | S 235 | Manufactured |  |  | RO44.5X3.2 | 3 | 20 | 0.000415 | 8.91e-08 | 8.91e-08 | 1.782e-07 | 1.1627e-43 | 1309.9704 | 1309.9704 | bab770b9-03c1-4bb6-ae1a-c25c3b2f0746
CS10341 | S 235 | Manufactured |  |  | RO44.5X3.6 | 3 | 20 | 0.000463 | 9.75e-08 | 9.75e-08 | 1.95e-07 | 8.8499e-44 | 1445.3088 | 1445.3088 | 462db6cd-fd2d-44e1-ae5f-a25326ee19a3
CS10342 | S 235 | Manufactured |  |  | RO44.5X4 | 3 | 20 | 0.000509 | 1.05e-07 | 1.05e-07 | 2.1e-07 | 3.4918e-44 | 1574.64 | 1574.64 | 57384552-1ad3-4348-b146-06cc60945dbd
CS10343 | S 235 | Manufactured |  |  | RO44.5X4.5 | 3 | 20 | 0.000565 | 1.15e-07 | 1.15e-07 | 2.3e-07 | 6.3526e-44 | 1728 | 1728 | 0c765d45-cafa-4895-9fc0-9a818242471a
CS10344 | S 235 | Manufactured |  |  | RO44.5X5 | 3 | 20 | 0.00062 | 1.23e-07 | 1.23e-07 | 2.46e-07 | 5.7896e-44 | 1872.3 | 1872.3 | ba648d0d-185d-4198-81fc-caf6a26742bb
CS10345 | S 235 | Manufactured |  |  | RO44.5X5.6 | 3 | 20 | 0.000684 | 1.32e-07 | 1.32e-07 | 2.64e-07 | 8.226e-44 | 2033.7552 | 2033.7552 | a8f6ed21-32d2-46ca-8d52-818a97f3ddf0
CS10346 | S 235 | Manufactured |  |  | RO44.5X6.3 | 3 | 20 | 0.000756 | 1.42e-07 | 1.42e-07 | 2.84e-07 | 7.3161e-44 | 2206.3704 | 2206.3704 | 04909c14-c41a-4147-8ebe-e8b1b0d43d4f
CS10347 | S 235 | Manufactured |  |  | RO44.5X7.1 | 3 | 20 | 0.000834 | 1.51e-07 | 1.51e-07 | 3.02e-07 | 6.5169e-44 | 2383.488 | 2383.488 | 57324c68-4917-4ce4-8578-5165317af927
CS10348 | S 235 | Manufactured |  |  | RO44.5X8 | 3 | 20 | 0.000917 | 1.6e-07 | 1.6e-07 | 3.2e-07 | 9.3465e-44 | 2557.92 | 2557.92 | b7ddef8f-0aa4-4d94-88c5-8d1973753e91
CS10349 | S 235 | Manufactured |  |  | RO44.5X8.8 | 3 | 20 | 0.000987 | 1.67e-07 | 1.67e-07 | 3.34e-07 | 7.9959e-44 | 2691.72 | 2691.72 | 787a7b0f-41b8-40f5-9a4f-149bf03a0988
CS10350 | S 235 | Manufactured |  |  | RO44.5X10 | 3 | 20 | 0.00108 | 1.75e-07 | 1.75e-07 | 3.5e-07 | 1.6386e-43 | 2856.6 | 2856.6 | aac723e2-22dc-43ac-976d-07a7a1c57c96
CS10351 | S 235 | Manufactured |  |  | RO44.5X11 | 3 | 20 | 0.00116 | 1.8e-07 | 1.8e-07 | 3.248e-07 | 6.2217e-44 | 2962.752 | 2962.752 | e1ebe407-894d-431e-be05-f08f6427d06d
CS10352 | S 235 | Manufactured |  |  | RO48.3X1.2 | 3 | 20 | 0.000178 | 4.93e-08 | 4.93e-08 | 9.86e-08 | 7.6268e-44 | 638.9016 | 638.9016 | 8a9165f2-26d2-4401-af85-29500e9d6130
CS10353 | S 235 | Manufactured |  |  | RO48.3X1.4 | 3 | 20 | 0.000206 | 5.68e-08 | 5.68e-08 | 1.136e-07 | 5.1795e-44 | 739.068 | 739.068 | 64cd1c92-fd9f-40eb-985a-14239b35002e
CS10354 | S 235 | Manufactured |  |  | RO48.3X1.6 | 3 | 20 | 0.000235 | 6.41e-08 | 6.41e-08 | 1.282e-07 | 3.5311e-44 | 837.4608 | 837.4608 | d9328b97-e83e-48a4-9a73-2a1d30f4766b
CS10355 | S 235 | Manufactured |  |  | RO48.3X1.8 | 3 | 20 | 0.000263 | 7.12e-08 | 7.12e-08 | 1.424e-07 | 1.184e-43 | 934.092 | 934.092 | 33b550d6-7c31-43b3-a41b-8cb5dce6c116
CS10356 | S 235 | Manufactured |  |  | RO48.3X2 | 3 | 20 | 0.000291 | 7.81e-08 | 7.81e-08 | 1.562e-07 | 5.0907e-44 | 1028.9712 | 1028.9712 | 074972da-deb5-4c72-8231-b4ffc422e833
CS10357 | S 235 | Manufactured |  |  | RO48.3X2.3 | 3 | 20 | 0.000332 | 8.81e-08 | 8.81e-08 | 1.762e-07 | 1.2975e-43 | 1168.032 | 1168.032 | b2553a8d-b72f-4251-ac7a-9930fa25eeef
CS10358 | S 235 | Manufactured |  |  | RO48.3X2.6 | 3 | 20 | 0.000373 | 9.78e-08 | 9.78e-08 | 1.956e-07 | 1.6662e-43 | 1303.2168 | 1303.2168 | 482fe3c0-f3f8-43b6-b67d-db8aeed13a96
CS10359 | S 235 | Manufactured |  |  | RO48.3X2.9 | 3 | 20 | 0.000414 | 1.07e-07 | 1.07e-07 | 2.14e-07 | 1.071e-43 | 1434.5664 | 1434.5664 | 5d2f3646-46af-4f2b-a0ba-5fac74ce1e8c
CS10360 | S 235 | Manufactured |  |  | RO48.3X3.2 | 3 | 20 | 0.000453 | 1.16e-07 | 1.16e-07 | 2.32e-07 | 1.7457e-43 | 1562.1192 | 1562.1192 | 34fa0897-5c84-4d35-9a83-f96d4377ae0f
CS10361 | S 235 | Manufactured |  |  | RO48.3X3.6 | 3 | 20 | 0.000506 | 1.27e-07 | 1.27e-07 | 2.54e-07 | 8.8359e-44 | 1726.3488 | 1726.3488 | 5b478b5f-85a3-4af3-801c-8b1ed3891630
CS10362 | S 235 | Manufactured |  |  | RO48.3X4 | 3 | 20 | 0.000557 | 1.38e-07 | 1.38e-07 | 2.76e-07 | 1.9491e-43 | 1883.9904 | 1883.9904 | 859e227d-cd32-4f2c-ad7a-3423f2a49787
CS10363 | S 235 | Manufactured |  |  | RO48.3X4.5 | 3 | 20 | 0.000619 | 1.5e-07 | 1.5e-07 | 3e-07 | 1.7018e-43 | 2071.9152 | 2071.9152 | 5fbe8af3-d49e-425d-85e0-248f0f270c58
CS10364 | S 235 | Manufactured |  |  | RO48.3X5 | 3 | 20 | 0.00068 | 1.62e-07 | 1.62e-07 | 3.24e-07 | 1.3818e-43 | 2249.868 | 2249.868 | cc333561-9684-45c0-bf11-17a699d77cf8
CS10365 | S 235 | Manufactured |  |  | RO48.3X5.6 | 3 | 20 | 0.000751 | 1.74e-07 | 1.74e-07 | 3.48e-07 | 6.4589e-44 | 2450.496 | 2450.496 | 716ae335-ee04-45c1-8b04-81aa3e8ce669
CS10366 | S 235 | Manufactured |  |  | RO48.3X6.3 | 3 | 20 | 0.000831 | 1.87e-07 | 1.87e-07 | 3.74e-07 | 4.1486e-43 | 2667.168 | 2667.168 | 8e872640-025e-4d49-9a70-6e68bbe0c86e
CS10367 | S 235 | Manufactured |  |  | RO48.3X7.1 | 3 | 20 | 0.000919 | 2.01e-07 | 2.01e-07 | 4.02e-07 | 1.2488e-43 | 2892.432 | 2892.432 | 65723671-c63d-4c08-99ae-c288e7bbb20f
CS10368 | S 235 | Manufactured |  |  | RO48.3X8 | 3 | 20 | 0.00101 | 2.14e-07 | 2.14e-07 | 4.28e-07 | 9.4837e-44 | 3118.248 | 3118.248 | 2664342f-2729-423c-8aff-0a20a7f4b0a7
CS10369 | S 235 | Manufactured |  |  | RO48.3X8.8 | 3 | 20 | 0.00109 | 2.24e-07 | 2.24e-07 | 4.48e-07 | 1.0111e-43 | 3295.248 | 3295.248 | 524d4740-21cb-49fc-b163-0ff94af328dc
CS10370 | S 235 | Manufactured |  |  | RO48.3X10 | 3 | 20 | 0.0012 | 2.36e-07 | 2.36e-07 | 4.72e-07 | 1.0633e-43 | 3520.536 | 3520.536 | 83da7925-4c51-440e-b56c-492ae8d83161
CS10371 | S 235 | Manufactured |  |  | RO48.3X11 | 3 | 20 | 0.00129 | 2.44e-07 | 2.44e-07 | 4.88e-07 | 7.3183e-44 | 3673.008 | 3673.008 | 42921afd-7776-4dee-b6a1-164d989a8caf
CS10372 | S 235 | Manufactured |  |  | RO48.3X12.5 | 3 | 20 | 0.00141 | 2.53e-07 | 2.53e-07 | 4.5045e-07 | 9.2265e-44 | 3844.92 | 3844.92 | 936b9fdc-2f8e-42c5-84a5-454f7fd1e67f
CS10373 | S 235 | Manufactured |  |  | RO51X1.2 | 3 | 20 | 0.000188 | 5.82e-08 | 5.82e-08 | 1.164e-07 | 5.8261e-44 | 714.252 | 714.252 | 8a5b160f-93bd-4b52-b865-5a84aee8e75f
CS10374 | S 235 | Manufactured |  |  | RO51X1.4 | 3 | 20 | 0.000218 | 6.71e-08 | 6.71e-08 | 1.342e-07 | 9.2365e-44 | 826.6128 | 826.6128 | 223b2b5a-81b8-44cd-8ad4-165642c9dd7e
CS10375 | S 235 | Manufactured |  |  | RO51X1.6 | 3 | 20 | 0.000248 | 7.58e-08 | 7.58e-08 | 1.516e-07 | 1.458e-43 | 937.0992 | 937.0992 | eaac38cc-3dbf-4f65-baaf-76444b0666e9
CS10376 | S 235 | Manufactured |  |  | RO51X1.8 | 3 | 20 | 0.000278 | 8.43e-08 | 8.43e-08 | 1.686e-07 | 9.8657e-44 | 1045.716 | 1045.716 | caa42c58-3352-4452-9d18-83d3614e5a8c
CS10377 | S 235 | Manufactured |  |  | RO51X2 | 3 | 20 | 0.000308 | 9.26e-08 | 9.26e-08 | 1.852e-07 | 7.8627e-44 | 1152.48 | 1152.48 | 760e4a34-5908-4735-94be-f1b2107af5fa
CS10378 | S 235 | Manufactured |  |  | RO51X2.3 | 3 | 20 | 0.000352 | 1.05e-07 | 1.05e-07 | 2.1e-07 | 1.0026e-43 | 1309.1736 | 1309.1736 | 99793a73-69aa-4c30-acf3-5a78ab777c6f
CS10379 | S 235 | Manufactured |  |  | RO51X2.6 | 3 | 20 | 0.000395 | 1.16e-07 | 1.16e-07 | 2.32e-07 | 3.3171e-43 | 1461.7584 | 1461.7584 | 7feb0290-6fd2-4b1b-a0fe-17fda3b3f3c8
CS10380 | S 235 | Manufactured |  |  | RO51X2.9 | 3 | 20 | 0.000438 | 1.27e-07 | 1.27e-07 | 2.54e-07 | 8.8683e-44 | 1610.2728 | 1610.2728 | 18445356-e9df-4d91-a0a0-314350446011
CS10381 | S 235 | Manufactured |  |  | RO51X3.2 | 3 | 20 | 0.000481 | 1.38e-07 | 1.38e-07 | 2.76e-07 | 5.205e-44 | 1754.7576 | 1754.7576 | 744dec05-6e5e-4857-a45d-9836e643564d
CS10382 | S 235 | Manufactured |  |  | RO51X3.6 | 3 | 20 | 0.000536 | 1.51e-07 | 1.51e-07 | 3.02e-07 | 8.229e-44 | 1941.2016 | 1941.2016 | 8937b697-192e-43e8-a9b7-4180131ba9c9
CS10383 | S 235 | Manufactured |  |  | RO51X4 | 3 | 20 | 0.000591 | 1.64e-07 | 1.64e-07 | 3.28e-07 | 1.3112e-43 | 2120.64 | 2120.64 | d488d947-1a8f-4da4-a5bf-538b70535b38
CS10384 | S 235 | Manufactured |  |  | RO51X4.5 | 3 | 20 | 0.000657 | 1.79e-07 | 1.79e-07 | 3.58e-07 | 1.503e-43 | 2335.2312 | 2335.2312 | e9c60645-1459-4bed-9839-4d2d0752d708
CS10385 | S 235 | Manufactured |  |  | RO51X5 | 3 | 20 | 0.000723 | 1.93e-07 | 1.93e-07 | 3.86e-07 | 8.9698e-44 | 2539.2 | 2539.2 | 9eaa9a48-406b-4b61-89e6-26b593c51624
CS10386 | S 235 | Manufactured |  |  | RO51X5.6 | 3 | 20 | 0.000799 | 2.09e-07 | 2.09e-07 | 4.18e-07 | 4.2775e-43 | 2770.2 | 2770.2 | 894756b6-44e8-48c6-8f70-139e94d594e7
CS10387 | S 235 | Manufactured |  |  | RO51X6.3 | 3 | 20 | 0.000885 | 2.25e-07 | 2.25e-07 | 4.5e-07 | 1.2735e-43 | 3021.12 | 3021.12 | 0987d850-4300-4b77-8d1e-7215b625cae4
CS10388 | S 235 | Manufactured |  |  | RO51X7.1 | 3 | 20 | 0.000979 | 2.42e-07 | 2.42e-07 | 4.84e-07 | 3.3108e-43 | 3283.968 | 3283.968 | 6b250c17-4c9a-4e1a-9a81-13005944c1e8
CS10389 | S 235 | Manufactured |  |  | RO51X8 | 3 | 20 | 0.00108 | 2.58e-07 | 2.58e-07 | 5.16e-07 | 1.7365e-43 | 3550.08 | 3550.08 | c8360022-2c9a-4346-9ed2-fe14954d9776
CS10390 | S 235 | Manufactured |  |  | RO51X8.8 | 3 | 20 | 0.00117 | 2.71e-07 | 2.71e-07 | 5.42e-07 | 2.0416e-43 | 3761.136 | 3761.136 | 34f2de5a-7e53-4b0b-a8b3-aa897b4af306
CS10391 | S 235 | Manufactured |  |  | RO51X10 | 3 | 20 | 0.00129 | 2.87e-07 | 2.87e-07 | 5.74e-07 | 2.0917e-43 | 4034.4 | 4034.4 | 09b36f18-8686-437a-be62-c6de7a387d41
CS10392 | S 235 | Manufactured |  |  | RO51X11 | 3 | 20 | 0.00138 | 2.97e-07 | 2.97e-07 | 5.94e-07 | 1.5121e-43 | 4224 | 4224 | 27ebf383-a2c5-4e3b-8400-2beba9870c38
CS10393 | S 235 | Manufactured |  |  | RO51X12.5 | 3 | 20 | 0.00151 | 3.1e-07 | 3.1e-07 | 5.6025e-07 | 1.2465e-43 | 4446.744 | 4446.744 | fe329cf7-56ce-40c9-835d-f80bcb8b8d4b
CS10394 | S 235 | Manufactured |  |  | RO51X14.2 | 3 | 20 | 0.00164 | 3.19e-07 | 3.19e-07 | 5.558e-07 | 8.4972e-44 | 4615.248 | 4615.248 | a6fc5789-6165-44b3-8248-28dbd53929be
CS10395 | S 235 | Manufactured |  |  | RO54X1.2 | 3 | 20 | 0.000199 | 6.94e-08 | 6.94e-08 | 1.388e-07 | 4.4347e-44 | 802.8984 | 802.8984 | d3bb178b-5a71-4128-9e1b-5d1299b74768
CS10396 | S 235 | Manufactured |  |  | RO54X1.4 | 3 | 20 | 0.000231 | 8.01e-08 | 8.01e-08 | 1.602e-07 | 1.5693e-43 | 929.6304 | 929.6304 | ae773c90-3845-4404-8aaa-9edcc4cf9c91
CS10397 | S 235 | Manufactured |  |  | RO54X1.6 | 3 | 20 | 0.000263 | 9.05e-08 | 9.05e-08 | 1.81e-07 | 4.4983e-44 | 1054.3728 | 1054.3728 | 44fa8e5c-5ba5-494a-a09d-567187c00ff1
CS10398 | S 235 | Manufactured |  |  | RO54X1.8 | 3 | 20 | 0.000295 | 1.01e-07 | 1.01e-07 | 2.02e-07 | 3.7516e-44 | 1177.1304 | 1177.1304 | cf8c1090-07fa-443f-97f1-f67f616e7679
CS10399 | S 235 | Manufactured |  |  | RO54X2 | 3 | 20 | 0.000327 | 1.11e-07 | 1.11e-07 | 2.22e-07 | 7.2481e-44 | 1297.92 | 1297.92 | 6159958c-32e2-4e23-a2c7-b77d09c73100
CS10400 | S 235 | Manufactured |  |  | RO54X2.3 | 3 | 20 | 0.000374 | 1.25e-07 | 1.25e-07 | 2.5e-07 | 2.0972e-43 | 1475.436 | 1475.436 | d9672547-faa8-4743-97ed-497c7f4799e3
CS10401 | S 235 | Manufactured |  |  | RO54X2.6 | 3 | 20 | 0.00042 | 1.39e-07 | 1.39e-07 | 2.78e-07 | 1.4447e-43 | 1648.584 | 1648.584 | 17b9c216-ae64-484a-93e8-73ee76b8f4e4
CS10402 | S 235 | Manufactured |  |  | RO54X2.9 | 3 | 20 | 0.000466 | 1.52e-07 | 1.52e-07 | 3.04e-07 | 1.3899e-43 | 1817.4024 | 1817.4024 | 6eacf7a9-2b57-459d-b7d4-1c68dcf72bcf
CS10403 | S 235 | Manufactured |  |  | RO54X3.2 | 3 | 20 | 0.000511 | 1.65e-07 | 1.65e-07 | 3.3e-07 | 1.3242e-43 | 1981.932 | 1981.932 | 2be7531d-b0d5-45dc-a28a-a6e097792a56
CS10404 | S 235 | Manufactured |  |  | RO54X3.6 | 3 | 20 | 0.00057 | 1.82e-07 | 1.82e-07 | 3.64e-07 | 2.6132e-43 | 2194.6992 | 2194.6992 | 59d987d8-ea1e-4141-b635-da94b818a145
CS10405 | S 235 | Manufactured |  |  | RO54X4 | 3 | 20 | 0.000628 | 1.98e-07 | 1.98e-07 | 3.96e-07 | 1.5687e-43 | 2400 | 2400 | f036b6b2-9b33-4c29-9c7b-f67149cad102
CS10406 | S 235 | Manufactured |  |  | RO54X4.5 | 3 | 20 | 0.0007 | 2.16e-07 | 2.16e-07 | 4.32e-07 | 2.8509e-43 | 2646.264 | 2646.264 | 68693ebe-3e76-4394-afd9-13acdd221c18
CS10407 | S 235 | Manufactured |  |  | RO54X5 | 3 | 20 | 0.00077 | 2.33e-07 | 2.33e-07 | 4.66e-07 | 6.4736e-43 | 2881.2 | 2881.2 | a96a21f4-d9c4-4801-94bf-8579c7843266
CS10408 | S 235 | Manufactured |  |  | RO54X5.6 | 3 | 20 | 0.000851 | 2.53e-07 | 2.53e-07 | 5.06e-07 | 2.3345e-43 | 3148.392 | 3148.392 | 719202de-f9f6-4d2d-a27c-ac51888093ee
CS10409 | S 235 | Manufactured |  |  | RO54X6.3 | 3 | 20 | 0.000944 | 2.73e-07 | 2.73e-07 | 5.46e-07 | 3.1768e-43 | 3440.232 | 3440.232 | da470ab5-e745-41e6-99c0-1af45d33991b
CS10410 | S 235 | Manufactured |  |  | RO54X7.1 | 3 | 20 | 0.00105 | 2.94e-07 | 2.94e-07 | 5.88e-07 | 3.3986e-43 | 3748.128 | 3748.128 | a9519859-0885-49aa-a921-478f21630585
CS10411 | S 235 | Manufactured |  |  | RO54X8 | 3 | 20 | 0.00116 | 3.15e-07 | 3.15e-07 | 6.3e-07 | 4.2053e-43 | 4062.72 | 4062.72 | e3330732-400a-4b33-8c06-706fe98c216a
CS10412 | S 235 | Manufactured |  |  | RO54X8.8 | 3 | 20 | 0.00125 | 3.31e-07 | 3.31e-07 | 6.62e-07 | 3.3372e-43 | 4314.912 | 4314.912 | 68b7a726-31a6-4ce3-bbc7-69b0144f0a5d
CS10413 | S 235 | Manufactured |  |  | RO54X10 | 3 | 20 | 0.00138 | 3.52e-07 | 3.52e-07 | 7.04e-07 | 3.3989e-43 | 4646.4 | 4646.4 | dd967d66-7c5f-4f30-9b6a-d0836a243407
CS10414 | S 235 | Manufactured |  |  | RO54X11 | 3 | 20 | 0.001486 | 3.66e-07 | 3.66e-07 | 7.32e-07 | 1.8823e-43 | 4881.36 | 4881.36 | 6cfbd983-6bac-48eb-9718-d2772fd43e27
CS10415 | S 235 | Manufactured |  |  | RO54X12.5 | 3 | 20 | 0.0016297 | 3.83e-07 | 3.83e-07 | 7.66e-07 | 1.9625e-43 | 5166.744 | 5166.744 | b7765447-a7e5-42f2-b867-eca36e7afeae
CS10416 | S 235 | Manufactured |  |  | RO54X14.2 | 3 | 20 | 0.0017755 | 3.96e-07 | 3.96e-07 | 7.0312e-07 | 1.9058e-43 | 5398.416 | 5398.416 | ddd70392-42d6-44bc-b7f5-c53ba4c74509
CS10417 | S 235 | Manufactured |  |  | RO57X1.2 | 3 | 20 | 0.00021 | 8.19e-08 | 8.19e-08 | 1.638e-07 | 1.3205e-43 | 896.7288 | 896.7288 | b13a8da9-4520-4cd2-b4c7-af2788d504df
CS10418 | S 235 | Manufactured |  |  | RO57X1.4 | 3 | 20 | 0.000245 | 9.46e-08 | 9.46e-08 | 1.892e-07 | 6.108e-44 | 1038.696 | 1038.696 | df7f45b4-d562-401c-80a4-8812e1fbf472
CS10419 | S 235 | Manufactured |  |  | RO57X1.6 | 3 | 20 | 0.000278 | 1.07e-07 | 1.07e-07 | 2.14e-07 | 1.1234e-43 | 1178.5584 | 1178.5584 | 846ed012-3b24-4692-b3ce-6e3c5cec5de7
CS10420 | S 235 | Manufactured |  |  | RO57X1.8 | 3 | 20 | 0.000312 | 1.19e-07 | 1.19e-07 | 2.38e-07 | 5.9925e-44 | 1316.3208 | 1316.3208 | e93031b4-2103-41fa-8427-3a20ff9a6c20
CS10421 | S 235 | Manufactured |  |  | RO57X2 | 3 | 20 | 0.000346 | 1.31e-07 | 1.31e-07 | 2.62e-07 | 7.8387e-44 | 1452 | 1452 | 6399ec46-6a5b-46b4-92b6-a68e7f980c78
CS10422 | S 235 | Manufactured |  |  | RO57X2.3 | 3 | 20 | 0.000395 | 1.48e-07 | 1.48e-07 | 2.96e-07 | 8.7793e-44 | 1651.6344 | 1651.6344 | 3a355458-7704-4323-82e4-4b641a740175
CS10423 | S 235 | Manufactured |  |  | RO57X2.6 | 3 | 20 | 0.000444 | 1.65e-07 | 1.65e-07 | 3.3e-07 | 2.4849e-43 | 1846.6416 | 1846.6416 | 4936c2c8-22ed-4e71-b1b1-5c00c8996a16
CS10424 | S 235 | Manufactured |  |  | RO57X2.9 | 3 | 20 | 0.000493 | 1.81e-07 | 1.81e-07 | 3.62e-07 | 5.6413e-43 | 2037.06 | 2037.06 | 317dd86f-51c9-4ff4-8981-00758a379e12
CS10425 | S 235 | Manufactured |  |  | RO57X3 | 3 | 20 | 0.000509 | 1.86e-07 | 1.86e-07 | 3.72e-07 | 9.3263e-44 | 2099.52 | 2099.52 | aad23a9c-6065-4c1a-bdab-893fd7c5743f
CS10426 | S 235 | Manufactured |  |  | RO57X3.2 | 3 | 20 | 0.000541 | 1.96e-07 | 1.96e-07 | 3.92e-07 | 3.2229e-43 | 2222.9304 | 2222.9304 | fa4454ae-9a74-42d3-9dcf-1c18933e640d
CS10427 | S 235 | Manufactured |  |  | RO57X3.6 | 3 | 20 | 0.000604 | 2.16e-07 | 2.16e-07 | 4.32e-07 | 1.0885e-43 | 2463.744 | 2463.744 | 8da1b7d5-8f40-4965-a479-b3dc923fb616
CS10428 | S 235 | Manufactured |  |  | RO57X4 | 3 | 20 | 0.000666 | 2.35e-07 | 2.35e-07 | 4.7e-07 | 2.9418e-43 | 2696.64 | 2696.64 | 844f9d80-ddd0-473d-8a70-c76ce09b3017
CS10429 | S 235 | Manufactured |  |  | RO57X4.5 | 3 | 20 | 0.000742 | 2.58e-07 | 2.58e-07 | 5.16e-07 | 1.8722e-43 | 2976.744 | 2976.744 | 843ee33d-3a8c-4295-9a65-badfca8f80cc
CS10430 | S 235 | Manufactured |  |  | RO57X5 | 3 | 20 | 0.000817 | 2.79e-07 | 2.79e-07 | 5.58e-07 | 4.0302e-43 | 3244.8 | 3244.8 | a3f05ece-608b-4f83-b16b-1c1ed02b06ff
CS10431 | S 235 | Manufactured |  |  | RO57X5.6 | 3 | 20 | 0.000904 | 3.02e-07 | 3.02e-07 | 6.04e-07 | 3.2799e-43 | 3550.8 | 3550.8 | 95d767aa-0882-4278-b1a7-1f27c32b8c80
CS10432 | S 235 | Manufactured |  |  | RO57X6.3 | 3 | 20 | 0.001 | 3.27e-07 | 3.27e-07 | 6.54e-07 | 3.421e-43 | 3886.584 | 3886.584 | 0110839d-2d7d-4188-bf2e-24854c05fe8e
CS10433 | S 235 | Manufactured |  |  | RO57X7.1 | 3 | 20 | 0.00111 | 3.53e-07 | 3.53e-07 | 7.06e-07 | 3.8221e-43 | 4242.984 | 4242.984 | 28fae8a1-c90e-4664-ba15-30c0930f251a
CS10434 | S 235 | Manufactured |  |  | RO57X8 | 3 | 20 | 0.00123 | 3.79e-07 | 3.79e-07 | 7.58e-07 | 7.6443e-43 | 4609.92 | 4609.92 | 563cd00b-e702-4f43-b4f1-b04b4060a160
CS10435 | S 235 | Manufactured |  |  | RO57X8.8 | 3 | 20 | 0.00133 | 4e-07 | 4e-07 | 8e-07 | 1.7666e-43 | 4906.68 | 4906.68 | 94f04aad-9f7e-48f6-8e2a-eae178f11969
CS10436 | S 235 | Manufactured |  |  | RO57X10 | 3 | 20 | 0.00148 | 4.26e-07 | 4.26e-07 | 8.52e-07 | 4.8333e-43 | 5301.6 | 5301.6 | ca8e0795-9a78-45b0-a167-bcbb6cfc160e
CS10437 | S 235 | Manufactured |  |  | RO57X11 | 3 | 20 | 0.00159 | 4.45e-07 | 4.45e-07 | 8.9e-07 | 7.1834e-43 | 5586.24 | 5586.24 | b349d1b7-f785-4587-a198-8ac3225afc47
CS10438 | S 235 | Manufactured |  |  | RO57X12.5 | 3 | 20 | 0.00175 | 4.67e-07 | 4.67e-07 | 9.34e-07 | 3.0094e-43 | 5940.744 | 5940.744 | bea546e2-5b14-4292-aeea-031eb4f81f79
CS10439 | S 235 | Manufactured |  |  | RO57X14.2 | 3 | 20 | 0.00191 | 4.85e-07 | 4.85e-07 | 8.744e-07 | 1.8346e-43 | 6242.904 | 6242.904 | ad71f027-66b5-4c95-9756-d8c8538c0d21
CS10440 | S 235 | Manufactured |  |  | RO57X16 | 3 | 20 | 0.00206 | 4.99e-07 | 4.99e-07 | 8.6609e-07 | 4.3738e-43 | 6455.04 | 6455.04 | 76fd3fee-ecfb-4da6-b110-4af88c4b35ba
CS10441 | S 235 | Manufactured |  |  | RO60.3X1.2 | 3 | 20 | 0.000223 | 9.73e-08 | 9.73e-08 | 1.946e-07 | 9.8713e-44 | 1005.9288 | 1005.9288 | adc24cfe-9c71-4572-890b-fbc53751ca35
CS10442 | S 235 | Manufactured |  |  | RO60.3X1.4 | 3 | 20 | 0.000259 | 1.12e-07 | 1.12e-07 | 2.24e-07 | 1.1881e-43 | 1165.6536 | 1165.6536 | 6bd01c30-7462-4737-8774-82327209d0ce
CS10443 | S 235 | Manufactured |  |  | RO60.3X1.6 | 3 | 20 | 0.000295 | 1.27e-07 | 1.27e-07 | 2.54e-07 | 1.4949e-43 | 1323.144 | 1323.144 | 4ec18cca-9b19-480d-b919-9adb6bfedc62
CS10444 | S 235 | Manufactured |  |  | RO60.3X1.8 | 3 | 20 | 0.000331 | 1.42e-07 | 1.42e-07 | 2.84e-07 | 1.9815e-43 | 1478.412 | 1478.412 | 0190b9d5-f773-4038-8ff8-730a987c59e6
CS10445 | S 235 | Manufactured |  |  | RO60.3X2 | 3 | 20 | 0.000366 | 1.56e-07 | 1.56e-07 | 3.12e-07 | 1.5341e-43 | 1631.4672 | 1631.4672 | 6f6f2879-eb72-4553-a526-0c92a8c27077
CS10446 | S 235 | Manufactured |  |  | RO60.3X2.3 | 3 | 20 | 0.000419 | 1.77e-07 | 1.77e-07 | 3.54e-07 | 1.171e-43 | 1856.928 | 1856.928 | 68643ba4-71d1-4520-9ee3-c6242d023472
CS10447 | S 235 | Manufactured |  |  | RO60.3X2.6 | 3 | 20 | 0.000471 | 1.97e-07 | 1.97e-07 | 3.94e-07 | 4.0822e-43 | 2077.476 | 2077.476 | eec937a8-a317-43e4-aca8-1247d531ddbf
CS10448 | S 235 | Manufactured |  |  | RO60.3X2.9 | 3 | 20 | 0.000523 | 2.16e-07 | 2.16e-07 | 4.32e-07 | 5.3216e-43 | 2293.152 | 2293.152 | 54ea4a2d-5117-4e67-9bd8-804595c25c42
CS10449 | S 235 | Manufactured |  |  | RO60.3X3.2 | 3 | 20 | 0.000574 | 2.35e-07 | 2.35e-07 | 4.7e-07 | 2.1843e-43 | 2503.992 | 2503.992 | 14a649ee-fc3c-4a12-b8bb-dd01dec52d93
CS10450 | S 235 | Manufactured |  |  | RO60.3X3.6 | 3 | 20 | 0.000641 | 2.59e-07 | 2.59e-07 | 5.18e-07 | 4.5692e-43 | 2777.664 | 2777.664 | fd9c6776-bade-4f9d-b49a-5c939ea8244c
CS10451 | S 235 | Manufactured |  |  | RO60.3X4 | 3 | 20 | 0.000707 | 2.82e-07 | 2.82e-07 | 5.64e-07 | 1.1638e-43 | 3042.912 | 3042.912 | 30a15514-d01d-43e7-b289-919e45818c22
CS10452 | S 235 | Manufactured |  |  | RO60.3X4.5 | 3 | 20 | 0.000789 | 3.09e-07 | 3.09e-07 | 6.18e-07 | 2.1314e-43 | 3362.736 | 3362.736 | 6b9b9c45-15be-45fb-8079-a9bf76f5fd4c
CS10453 | S 235 | Manufactured |  |  | RO60.3X5 | 3 | 20 | 0.000869 | 3.35e-07 | 3.35e-07 | 6.7e-07 | 4.8249e-43 | 3669.696 | 3669.696 | 789be36e-6a04-44ac-b34b-a864e6ae4f44
CS10454 | S 235 | Manufactured |  |  | RO60.3X5.6 | 3 | 20 | 0.000962 | 3.64e-07 | 3.64e-07 | 7.28e-07 | 3.9114e-43 | 4021.368 | 4021.368 | 03c49ede-185e-4571-80cb-63d541a8014e
CS10455 | S 235 | Manufactured |  |  | RO60.3X6.3 | 3 | 20 | 0.00107 | 3.95e-07 | 3.95e-07 | 7.9e-07 | 5.4684e-43 | 4408.992 | 4408.992 | 56700c96-c92e-436c-a65f-42ee743ad90b
CS10456 | S 235 | Manufactured |  |  | RO60.3X7.1 | 3 | 20 | 0.00119 | 4.27e-07 | 4.27e-07 | 8.54e-07 | 4.8501e-43 | 4822.728 | 4822.728 | ebd41fee-c342-4fd1-bd37-89306b2706d3
CS10457 | S 235 | Manufactured |  |  | RO60.3X8 | 3 | 20 | 0.00131 | 4.6e-07 | 4.6e-07 | 9.2e-07 | 6.7166e-43 | 5251.752 | 5251.752 | 781e2567-8cb5-4e67-bd37-878f36d35c1d
CS10458 | S 235 | Manufactured |  |  | RO60.3X8.8 | 3 | 20 | 0.00142 | 4.86e-07 | 4.86e-07 | 9.72e-07 | 2.5509e-43 | 5601.552 | 5601.552 | c466e7aa-4e90-4806-9b5d-05ae5daf5d73
CS10459 | S 235 | Manufactured |  |  | RO60.3X10 | 3 | 20 | 0.00158 | 5.2e-07 | 5.2e-07 | 1.04e-06 | 6.1175e-43 | 6072.216 | 6072.216 | 1d537f11-877c-4573-a79c-094c4e551802
CS10460 | S 235 | Manufactured |  |  | RO60.3X11 | 3 | 20 | 0.0017 | 5.43e-07 | 5.43e-07 | 1.086e-06 | 2.4747e-43 | 6416.496 | 6416.496 | 170b0208-db93-4d6a-932d-ba70a72a2d51
CS10461 | S 235 | Manufactured |  |  | RO60.3X12.5 | 3 | 20 | 0.00188 | 5.73e-07 | 5.73e-07 | 1.146e-06 | 2.3897e-43 | 6854.52 | 6854.52 | 19e32c78-c6e8-49bd-8136-3652571624ce
CS10462 | S 235 | Manufactured |  |  | RO60.3X14.2 | 3 | 20 | 0.00206 | 5.98e-07 | 5.98e-07 | 1.196e-06 | 3.628e-43 | 7242.72 | 7242.72 | 1c14d1c9-13da-473a-a7b0-5b5f7f099a13
CS10463 | S 235 | Manufactured |  |  | RO60.3X16 | 3 | 20 | 0.00223 | 6.18e-07 | 6.18e-07 | 1.0925e-06 | 1.033e-42 | 7535.952 | 7535.952 | f5a17e12-82a2-4796-b35a-e7902e6a6d63
CS10464 | S 235 | Manufactured |  |  | RO63.5X1.4 | 3 | 20 | 0.000273 | 1.32e-07 | 1.32e-07 | 2.64e-07 | 3.8375e-43 | 1295.7528 | 1295.7528 | d449ab0f-1447-4162-8874-c4d8b18a94cc
CS10465 | S 235 | Manufactured |  |  | RO63.5X1.6 | 3 | 20 | 0.000311 | 1.49e-07 | 1.49e-07 | 2.98e-07 | 1.515e-43 | 1471.3392 | 1471.3392 | 751e15dc-4fc5-4711-8cab-7d5c330baaaa
CS10466 | S 235 | Manufactured |  |  | RO63.5X1.8 | 3 | 20 | 0.000349 | 1.66e-07 | 1.66e-07 | 3.32e-07 | 9.2953e-43 | 1644.576 | 1644.576 | 75fe0c7a-bd86-4c1c-9b2d-724d22308667
CS10467 | S 235 | Manufactured |  |  | RO63.5X2 | 3 | 20 | 0.000386 | 1.83e-07 | 1.83e-07 | 3.66e-07 | 3.2711e-43 | 1815.48 | 1815.48 | 6e819a6c-bcb2-4dc2-a365-856230963536
CS10468 | S 235 | Manufactured |  |  | RO63.5X2.3 | 3 | 20 | 0.000442 | 2.07e-07 | 2.07e-07 | 4.14e-07 | 2.5164e-43 | 2067.4824 | 2067.4824 | 2fcdfe45-94ed-4dba-9eb4-81d22bddedf9
CS10469 | S 235 | Manufactured |  |  | RO63.5X2.6 | 3 | 20 | 0.000497 | 2.31e-07 | 2.31e-07 | 4.62e-07 | 4.0173e-43 | 2314.2984 | 2314.2984 | 31dfff51-9b79-44a5-905b-11ee4ddbc2c2
CS10470 | S 235 | Manufactured |  |  | RO63.5X2.9 | 3 | 20 | 0.000552 | 2.54e-07 | 2.54e-07 | 5.08e-07 | 3.247e-43 | 2555.952 | 2555.952 | 08774153-f1ad-479b-b0a1-bea98e971f1e
CS10471 | S 235 | Manufactured |  |  | RO63.5X3 | 3 | 20 | 0.00057 | 2.62e-07 | 2.62e-07 | 5.24e-07 | 5.9139e-43 | 2635.392 | 2635.392 | 2abe21e2-3ccd-47a2-805b-a6ac064d4bbb
CS10472 | S 235 | Manufactured |  |  | RO63.5X3.2 | 3 | 20 | 0.000606 | 2.76e-07 | 2.76e-07 | 5.52e-07 | 3.1821e-43 | 2792.52 | 2792.52 | 1504a64b-21f8-4a5a-81cd-50e259649c89
CS10473 | S 235 | Manufactured |  |  | RO63.5X3.6 | 3 | 20 | 0.000677 | 3.05e-07 | 3.05e-07 | 6.1e-07 | 2.8489e-43 | 3100.032 | 3100.032 | 3dc2cdd4-9405-4533-824e-085aab26c1af
CS10474 | S 235 | Manufactured |  |  | RO63.5X4 | 3 | 20 | 0.000748 | 3.32e-07 | 3.32e-07 | 6.64e-07 | 8.9137e-43 | 3398.64 | 3398.64 | f99c993a-ebf6-4624-bbbf-b438a1a80cca
CS10475 | S 235 | Manufactured |  |  | RO63.5X4.5 | 3 | 20 | 0.000834 | 3.65e-07 | 3.65e-07 | 7.3e-07 | 7.2431e-43 | 3759.48 | 3759.48 | 0bdb0cd2-1b51-4a38-b1a6-c598ea941459
CS10476 | S 235 | Manufactured |  |  | RO63.5X5 | 3 | 20 | 0.000919 | 3.96e-07 | 3.96e-07 | 7.92e-07 | 6.0022e-43 | 4106.712 | 4106.712 | f311692f-6903-4716-b67d-52ba615aa32e
CS10477 | S 235 | Manufactured |  |  | RO63.5X5.6 | 3 | 20 | 0.00102 | 4.31e-07 | 4.31e-07 | 8.62e-07 | 7.0174e-43 | 4505.64 | 4505.64 | 665aa3f2-07c0-4853-8643-c230e77b8bfd
CS10478 | S 235 | Manufactured |  |  | RO63.5X6.3 | 3 | 20 | 0.00113 | 4.69e-07 | 4.69e-07 | 9.38e-07 | 4.8421e-43 | 4947.024 | 4947.024 | 6c05c6f3-185c-4b10-9476-4b638ca7d30f
CS10479 | S 235 | Manufactured |  |  | RO63.5X6.5 | 3 | 20 | 0.0011527 | 4.6962e-07 | 4.6962e-07 | 9.3924e-07 | 5.2678e-43 | 5068.44 | 5068.44 | 43facd6c-8bb6-4e93-b1c9-42625cec4ea5
CS10480 | S 235 | Manufactured |  |  | RO63.5X7.1 | 3 | 20 | 0.00126 | 5.08e-07 | 5.08e-07 | 1.016e-06 | 9.7287e-43 | 5420.352 | 5420.352 | fde564ef-8b33-4500-b63c-be64ec5a24e3
CS10481 | S 235 | Manufactured |  |  | RO63.5X8 | 3 | 20 | 0.00139 | 5.48e-07 | 5.48e-07 | 1.096e-06 | 6.5032e-43 | 5914.08 | 5914.08 | a65beffb-fb78-4ebc-87c7-a76da6ba37f4
CS10482 | S 235 | Manufactured |  |  | RO63.5X8.8 | 3 | 20 | 0.00151 | 5.8e-07 | 5.8e-07 | 1.16e-06 | 9.1464e-43 | 6319.296 | 6319.296 | c616e767-5319-495c-8a38-f83936639aed
CS10483 | S 235 | Manufactured |  |  | RO63.5X10 | 3 | 20 | 0.00168 | 6.22e-07 | 6.22e-07 | 1.244e-06 | 1.0937e-42 | 6869.4 | 6869.4 | 94722db8-24a2-405f-9e15-cea2ae8cd0bd
CS10484 | S 235 | Manufactured |  |  | RO63.5X11 | 3 | 20 | 0.00181 | 6.53e-07 | 6.53e-07 | 1.306e-06 | 1.4709e-42 | 7276.488 | 7276.488 | 7211612a-1f3b-4887-9bdd-b82a6811b155
CS10485 | S 235 | Manufactured |  |  | RO63.5X12.5 | 3 | 20 | 0.002 | 6.9e-07 | 6.9e-07 | 1.38e-06 | 1.4204e-42 | 7803 | 7803 | 418eb61d-24df-4035-a92e-dc1bcceddf38
CS10486 | S 235 | Manufactured |  |  | RO63.5X14.2 | 3 | 20 | 0.0022 | 7.24e-07 | 7.24e-07 | 1.448e-06 | 4.2284e-43 | 8283.12 | 8283.12 | 2f3ae5b1-9ab2-4a41-8f3e-7941375a3a14
CS10487 | S 235 | Manufactured |  |  | RO63.5X16 | 3 | 20 | 0.00239 | 7.5e-07 | 7.5e-07 | 1.3468e-06 | 5.3139e-43 | 8664 | 8664 | d697e7b5-dc6a-43b0-8537-d8a7db5eb817
CS10488 | S 235 | Manufactured |  |  | RO70X1.6 | 3 | 20 | 0.000334 | 2.01e-07 | 2.01e-07 | 4.02e-07 | 5.7891e-43 | 1796.568 | 1796.568 | 1e071447-de26-4e15-af55-c39574710cff
CS10489 | S 235 | Manufactured |  |  | RO70X1.8 | 3 | 20 | 0.000386 | 2.24e-07 | 2.24e-07 | 4.48e-07 | 3.2314e-43 | 2009.3352 | 2009.3352 | 105d5881-a2dd-4417-9b0f-bc6e0bce3c70
CS10490 | S 235 | Manufactured |  |  | RO70X2 | 3 | 20 | 0.000427 | 2.47e-07 | 2.47e-07 | 4.94e-07 | 3.5246e-43 | 2219.52 | 2219.52 | fb6e0857-2ee2-4b1c-baac-02c8a1e778a7
CS10491 | S 235 | Manufactured |  |  | RO70X2.3 | 3 | 20 | 0.000489 | 2.81e-07 | 2.81e-07 | 5.62e-07 | 4.9231e-43 | 2529.984 | 2529.984 | e7bfe534-d88a-4210-824f-84965028c5e1
CS10492 | S 235 | Manufactured |  |  | RO70X2.6 | 3 | 20 | 0.000551 | 3.13e-07 | 3.13e-07 | 6.26e-07 | 5.2356e-43 | 2834.688 | 2834.688 | 92cbffdb-0c4c-42bc-a1ab-d0c9e5e01b19
CS10493 | S 235 | Manufactured |  |  | RO70X2.9 | 3 | 20 | 0.000611 | 3.45e-07 | 3.45e-07 | 6.9e-07 | 1.8096e-42 | 3133.68 | 3133.68 | 579c7586-feec-4141-8652-0546289d29c1
CS10494 | S 235 | Manufactured |  |  | RO70X3.2 | 3 | 20 | 0.000672 | 3.75e-07 | 3.75e-07 | 7.5e-07 | 3.9905e-43 | 3427.008 | 3427.008 | 09612092-cfd7-4b33-8c69-a661863b27ad
CS10495 | S 235 | Manufactured |  |  | RO70X3.6 | 3 | 20 | 0.000751 | 4.15e-07 | 4.15e-07 | 8.3e-07 | 1.4397e-42 | 3809.352 | 3809.352 | fcc78d61-e264-48be-a7fb-ceb12fdcbb31
CS10496 | S 235 | Manufactured |  |  | RO70X4 | 3 | 20 | 0.000829 | 4.53e-07 | 4.53e-07 | 9.06e-07 | 3.1544e-43 | 4181.76 | 4181.76 | 5a27ee7c-ccbd-4db0-a636-dc41277e6fd0
CS10497 | S 235 | Manufactured |  |  | RO70X4.5 | 3 | 20 | 0.000926 | 4.99e-07 | 4.99e-07 | 9.98e-07 | 9.6992e-43 | 4633.464 | 4633.464 | bf8cb8cd-5e7b-4870-82dc-4ee25dcdfa4e
CS10498 | S 235 | Manufactured |  |  | RO70X5 | 3 | 20 | 0.00102 | 5.42e-07 | 5.42e-07 | 1.084e-06 | 7.2014e-43 | 5070 | 5070 | 40029f37-9f27-439f-9300-a206f4baec3d
CS10499 | S 235 | Manufactured |  |  | RO70X5.6 | 3 | 20 | 0.00113 | 5.92e-07 | 5.92e-07 | 1.184e-06 | 7.0162e-43 | 5574.048 | 5574.048 | bd7888c3-86d8-4c37-9839-c20eddb4fcf8
CS10500 | S 235 | Manufactured |  |  | RO70X6.3 | 3 | 20 | 0.00126 | 6.46e-07 | 6.46e-07 | 1.292e-06 | 3.9273e-43 | 6135.216 | 6135.216 | cca4e868-cb28-4fe4-9bbb-922e9ce521de
CS10501 | S 235 | Manufactured |  |  | RO70X7.1 | 3 | 20 | 0.0014 | 7.03e-07 | 7.03e-07 | 1.406e-06 | 1.9291e-42 | 6741.72 | 6741.72 | ff393144-877f-4219-a3fa-c698370a4fc3
CS10502 | S 235 | Manufactured |  |  | RO70X8 | 3 | 20 | 0.00156 | 7.61e-07 | 7.61e-07 | 1.522e-06 | 2.0653e-42 | 7380.48 | 7380.48 | 96af4a71-a9cf-44cb-bdff-29f7d44f96b0
CS10503 | S 235 | Manufactured |  |  | RO70X8.8 | 3 | 20 | 0.00169 | 8.09e-07 | 8.09e-07 | 1.618e-06 | 3.3387e-42 | 7910.376 | 7910.376 | e06bce64-118a-4b52-b469-b522f7a5df6a
CS10504 | S 235 | Manufactured |  |  | RO70X10 | 3 | 20 | 0.00188 | 8.72e-07 | 8.72e-07 | 1.744e-06 | 1.6062e-42 | 8640 | 8640 | df6b843b-c657-43a1-a9e0-d3cd9a85f732
CS10505 | S 235 | Manufactured |  |  | RO70X11 | 3 | 20 | 0.00204 | 9.18e-07 | 9.18e-07 | 1.836e-06 | 2.4708e-42 | 9189.84 | 9189.84 | 424e7e30-967e-47c7-85e2-8ffc909c7eef
CS10506 | S 235 | Manufactured |  |  | RO70X12.5 | 3 | 20 | 0.00226 | 9.77e-07 | 9.77e-07 | 1.954e-06 | 3.2581e-42 | 9918.744 | 9918.744 | 93b7a7fc-cd7c-46f4-ade6-7771f3fb9758
CS10507 | S 235 | Manufactured |  |  | RO70X14.2 | 3 | 20 | 0.00249 | 1.03e-06 | 1.03e-06 | 2.06e-06 | 2.2062e-42 | 10611.288 | 10611.288 | 4857d076-782a-49bd-9429-cbe56e123617
CS10508 | S 235 | Manufactured |  |  | RO70X16 | 3 | 20 | 0.00271 | 1.08e-06 | 1.08e-06 | 2.16e-06 | 8.9412e-43 | 11197.44 | 11197.44 | 2e1b3b22-4860-4e22-bb5b-5637d04f2530
CS10509 | S 235 | Manufactured |  |  | RO70X17.5 | 3 | 20 | 0.00289 | 1.1e-06 | 1.1e-06 | 1.9889e-06 | 6.6691e-43 | 11576.256 | 11576.256 | e278ff7f-a0cb-46fd-a295-ebf00f51327b
CS10510 | S 235 | Manufactured |  |  | RO73X1.6 | 3 | 20 | 0.000359 | 2.29e-07 | 2.29e-07 | 4.58e-07 | 8.6319e-43 | 1957.6176 | 1957.6176 | fb4c8b5b-eba0-4d38-8b0d-15e3e3673465
CS10511 | S 235 | Manufactured |  |  | RO73X1.8 | 3 | 20 | 0.000403 | 2.55e-07 | 2.55e-07 | 5.1e-07 | 5.0982e-43 | 2189.9976 | 2189.9976 | 13015b09-6b72-41c3-996d-8231f2e7b7e3
CS10512 | S 235 | Manufactured |  |  | RO73X2 | 3 | 20 | 0.000446 | 2.81e-07 | 2.81e-07 | 5.62e-07 | 4.0376e-43 | 2419.68 | 2419.68 | 63a10459-141c-4370-ba7f-925f43711c49
CS10513 | S 235 | Manufactured |  |  | RO73X2.3 | 3 | 20 | 0.000511 | 3.2e-07 | 3.2e-07 | 6.4e-07 | 6.2228e-43 | 2759.16 | 2759.16 | 5236fdd5-d3e4-4140-bd18-6e54df2f3d48
CS10514 | S 235 | Manufactured |  |  | RO73X2.6 | 3 | 20 | 0.000575 | 3.57e-07 | 3.57e-07 | 7.14e-07 | 6.5141e-43 | 3092.64 | 3092.64 | 0b0cf78b-a69b-4320-a1bf-54dba6484dff
CS10515 | S 235 | Manufactured |  |  | RO73X2.9 | 3 | 20 | 0.000639 | 3.93e-07 | 3.93e-07 | 7.86e-07 | 3.0936e-43 | 3420.144 | 3420.144 | 0b73603b-3612-42f2-bfb9-1bee6420fbd0
CS10516 | S 235 | Manufactured |  |  | RO73X3.2 | 3 | 20 | 0.000702 | 4.28e-07 | 4.28e-07 | 8.56e-07 | 5.0581e-43 | 3741.72 | 3741.72 | 3188e28e-005c-47bc-bea5-be78cea4400b
CS10517 | S 235 | Manufactured |  |  | RO73X3.6 | 3 | 20 | 0.000785 | 4.74e-07 | 4.74e-07 | 9.48e-07 | 4.5075e-43 | 4161.336 | 4161.336 | 1232f1aa-b116-4bea-a262-7bf76a4cb526
CS10518 | S 235 | Manufactured |  |  | RO73X4 | 3 | 20 | 0.000867 | 5.18e-07 | 5.18e-07 | 1.036e-06 | 6.36e-43 | 4570.56 | 4570.56 | b7b4db08-7bf0-4091-bb0e-573cc35cb64a
CS10519 | S 235 | Manufactured |  |  | RO73X4.5 | 3 | 20 | 0.000968 | 5.7e-07 | 5.7e-07 | 1.14e-06 | 5.8889e-43 | 5067.624 | 5067.624 | fd419954-99a7-4a31-b284-64b8908dcf38
CS10520 | S 235 | Manufactured |  |  | RO73X5 | 3 | 20 | 0.00107 | 6.21e-07 | 6.21e-07 | 1.242e-06 | 3.6685e-43 | 5548.8 | 5548.8 | 38152e4e-9d87-4d4d-b9b1-0ade706ee070
CS10521 | S 235 | Manufactured |  |  | RO73X5.6 | 3 | 20 | 0.00119 | 6.78e-07 | 6.78e-07 | 1.356e-06 | 1.5524e-42 | 6105.48 | 6105.48 | 77ccde03-a4a4-49df-b2fb-a274bef50868
CS10522 | S 235 | Manufactured |  |  | RO73X6.3 | 3 | 20 | 0.00132 | 7.41e-07 | 7.41e-07 | 1.482e-06 | 2.7404e-42 | 6726.72 | 6726.72 | 2235a6b8-822b-4224-abe4-c4b643b13729
CS10523 | S 235 | Manufactured |  |  | RO73X7.1 | 3 | 20 | 0.00147 | 8.07e-07 | 8.07e-07 | 1.614e-06 | 1.2762e-42 | 7400.16 | 7400.16 | fe6bbd9b-8a65-4785-bcc6-bedc5fadaa4d
CS10524 | S 235 | Manufactured |  |  | RO73X8 | 3 | 20 | 0.00163 | 8.76e-07 | 8.76e-07 | 1.752e-06 | 2.0949e-42 | 8112 | 8112 | 9542b0bc-45c6-497e-9049-9302ed8093a0
CS10525 | S 235 | Manufactured |  |  | RO73X8.8 | 3 | 20 | 0.00177 | 9.32e-07 | 9.32e-07 | 1.864e-06 | 1.4964e-42 | 8704.896 | 8704.896 | 5cb3b285-e3e2-48ca-89ce-c289af26554e
CS10526 | S 235 | Manufactured |  |  | RO73X10 | 3 | 20 | 0.00198 | 1.01e-06 | 1.01e-06 | 2.02e-06 | 1.2265e-42 | 9525.6 | 9525.6 | fe02f7c0-5c27-45bf-8d30-12deffff4ba3
CS10527 | S 235 | Manufactured |  |  | RO73X11 | 3 | 20 | 0.00214 | 1.06e-06 | 1.06e-06 | 2.12e-06 | 2.3924e-42 | 10148.16 | 10148.16 | 91a20929-cfde-4545-b293-1d4046670676
CS10528 | S 235 | Manufactured |  |  | RO73X12.5 | 3 | 20 | 0.00238 | 1.13e-06 | 1.13e-06 | 2.26e-06 | 1.9034e-42 | 10980.744 | 10980.744 | f9a5aa44-08f1-455f-8799-701017be9809
CS10529 | S 235 | Manufactured |  |  | RO73X14.2 | 3 | 20 | 0.00262 | 1.2e-06 | 1.2e-06 | 2.4e-06 | 3.1953e-42 | 11782.944 | 11782.944 | 9bc1cbeb-a611-4231-b138-74a6495d639e
CS10530 | S 235 | Manufactured |  |  | RO73X16 | 3 | 20 | 0.00287 | 1.26e-06 | 1.26e-06 | 2.52e-06 | 1.4601e-42 | 12476.16 | 12476.16 | 152231f1-ebbc-444f-a968-088a90388d4e
CS10531 | S 235 | Manufactured |  |  | RO73X17.5 | 3 | 20 | 0.00305 | 1.29e-06 | 1.29e-06 | 2.58e-06 | 1.2196e-42 | 13365.8 | 13365.8 | 5a01b7aa-1a6f-4948-ab41-80a3d01c7657
CS10532 | S 235 | Manufactured |  |  | RO76.1X1.6 | 3 | 20 | 0.000374 | 2.6e-07 | 2.6e-07 | 5.2e-07 | 3.6596e-43 | 2131.296 | 2131.296 | a6ec160d-1c90-433d-9988-de1fcb0e071a
CS10533 | S 235 | Manufactured |  |  | RO76.1X1.8 | 3 | 20 | 0.00042 | 2.9e-07 | 2.9e-07 | 5.8e-07 | 1.0081e-42 | 2384.8512 | 2384.8512 | b890e1d1-f5ce-4640-9789-6c7938d220a3
CS10534 | S 235 | Manufactured |  |  | RO76.1X2 | 3 | 20 | 0.000466 | 3.2e-07 | 3.2e-07 | 6.4e-07 | 8.9949e-43 | 2635.584 | 2635.584 | efe5dbd1-86b2-4be0-a4d7-4869078427c6
CS10535 | S 235 | Manufactured |  |  | RO76.1X2.3 | 3 | 20 | 0.000533 | 3.63e-07 | 3.63e-07 | 7.26e-07 | 9.1469e-43 | 3006.432 | 3006.432 | 0bc609a1-fc62-4bf7-a628-cc00bd873f16
CS10536 | S 235 | Manufactured |  |  | RO76.1X2.6 | 3 | 20 | 0.0006 | 4.06e-07 | 4.06e-07 | 8.12e-07 | 1.6185e-42 | 3370.992 | 3370.992 | 9cd9a3b1-3477-42d1-8de7-a1b9f6f3b88f
CS10537 | S 235 | Manufactured |  |  | RO76.1X2.9 | 3 | 20 | 0.000667 | 4.47e-07 | 4.47e-07 | 8.94e-07 | 8.5537e-43 | 3729.336 | 3729.336 | 943c7018-c9ca-4cf8-8068-4ebc6588ddb2
CS10538 | S 235 | Manufactured |  |  | RO76.1X3.2 | 3 | 20 | 0.000733 | 4.88e-07 | 4.88e-07 | 9.76e-07 | 5.2595e-43 | 4081.464 | 4081.464 | a7b83db3-475f-4e09-88ee-2d4c24dc2b21
CS10539 | S 235 | Manufactured |  |  | RO76.1X3.6 | 3 | 20 | 0.00082 | 5.4e-07 | 5.4e-07 | 1.08e-06 | 1.024e-42 | 4541.4 | 4541.4 | 76092037-5f77-4dee-aac8-e4f6846616d7
CS10540 | S 235 | Manufactured |  |  | RO76.1X4 | 3 | 20 | 0.000906 | 5.91e-07 | 5.91e-07 | 1.182e-06 | 1.3783e-42 | 4990.464 | 4990.464 | 4b09711e-9e7d-47d8-89b6-a0d4ebe5af1f
CS10541 | S 235 | Manufactured |  |  | RO76.1X4.5 | 3 | 20 | 0.00101 | 6.51e-07 | 6.51e-07 | 1.302e-06 | 1.1508e-42 | 5536.68 | 5536.68 | 2d299979-6799-4d14-ac1a-9c226cdf37bb
CS10542 | S 235 | Manufactured |  |  | RO76.1X5 | 3 | 20 | 0.00112 | 7.09e-07 | 7.09e-07 | 1.418e-06 | 3.9645e-42 | 6066.24 | 6066.24 | 583496be-9412-4b92-8f36-5024e203cf19
CS10543 | S 235 | Manufactured |  |  | RO76.1X5.6 | 3 | 20 | 0.00124 | 7.75e-07 | 7.75e-07 | 1.55e-06 | 1.1711e-42 | 6680.016 | 6680.016 | 4c4560ab-8c00-4e46-b861-7b0fb7dbc691
CS10544 | S 235 | Manufactured |  |  | RO76.1X6.3 | 3 | 20 | 0.00138 | 8.48e-07 | 8.48e-07 | 1.696e-06 | 2.9306e-42 | 7366.536 | 7366.536 | dc1677fe-54c8-4156-8d71-d91f9a9b6e84
CS10545 | S 235 | Manufactured |  |  | RO76.1X7.1 | 3 | 20 | 0.00154 | 9.26e-07 | 9.26e-07 | 1.852e-06 | 1.3954e-42 | 8112.744 | 8112.744 | 105faeab-f4e5-450c-83b6-6f187e70ffb4
CS10546 | S 235 | Manufactured |  |  | RO76.1X8 | 3 | 20 | 0.00171 | 1.01e-06 | 1.01e-06 | 2.02e-06 | 1.1429e-42 | 8904.216 | 8904.216 | 72f7c931-f5ab-4c84-8c09-4e33a5eb9204
CS10547 | S 235 | Manufactured |  |  | RO76.1X8.8 | 3 | 20 | 0.00186 | 1.07e-06 | 1.07e-06 | 2.14e-06 | 4.5547e-42 | 9565.872 | 9565.872 | ead8f1a0-b9cf-4f1d-b763-f71aa1cec854
CS10548 | S 235 | Manufactured |  |  | RO76.1X10 | 3 | 20 | 0.00208 | 1.16e-06 | 1.16e-06 | 2.32e-06 | 2.0766e-42 | 10486.104 | 10486.104 | 5a2f9f03-a7cc-47a3-8c34-44727ac303b5
CS10549 | S 235 | Manufactured |  |  | RO76.1X11 | 3 | 20 | 0.00225 | 1.23e-06 | 1.23e-06 | 2.46e-06 | 2.2968e-42 | 11188.344 | 11188.344 | 51ea84b5-deb8-4b05-813e-868851ec6d6c
CS10550 | S 235 | Manufactured |  |  | RO76.1X12.5 | 3 | 20 | 0.0025 | 1.31e-06 | 1.31e-06 | 2.62e-06 | 3.7691e-42 | 12134.88 | 12134.88 | 52b79a88-f77b-400e-bf4c-6f7eb0374814
CS10551 | S 235 | Manufactured |  |  | RO76.1X14 | 3 | 20 | 0.0027048 | 1.3568e-06 | 1.3568e-06 | 2.7137e-06 | 2.5734e-42 | 12957.528 | 12957.528 | 233d22bc-1955-4689-b7ce-27e49b115b88
CS10552 | S 235 | Manufactured |  |  | RO76.1X14.2 | 3 | 20 | 0.00276 | 1.39e-06 | 1.39e-06 | 2.78e-06 | 1.3245e-42 | 13058.136 | 13058.136 | f5f3cf02-a27e-460e-9af9-eedf67745d37
CS10553 | S 235 | Manufactured |  |  | RO76.1X16 | 3 | 20 | 0.00302 | 1.46e-06 | 1.46e-06 | 2.92e-06 | 3.1748e-42 | 13870.128 | 13870.128 | 2b78cbf4-0263-4de9-9ade-c6dee3a5df58
CS10554 | S 235 | Manufactured |  |  | RO76.1X17.5 | 3 | 20 | 0.00322 | 1.51e-06 | 1.51e-06 | 3.02e-06 | 1.9613e-42 | 14422.632 | 14422.632 | 6fc76b3a-ee5a-4663-810c-7bc90815b324
CS10555 | S 235 | Manufactured |  |  | RO76.1X20 | 3 | 20 | 0.00352 | 1.56e-06 | 1.56e-06 | 2.7734e-06 | 8.2309e-43 | 15106.608 | 15106.608 | eaa5b7f1-e4cc-403c-b153-4b856b53b1cf
CS10556 | S 235 | Manufactured |  |  | RO82.5X1.6 | 3 | 20 | 0.000407 | 3.33e-07 | 3.33e-07 | 6.66e-07 | 1.4992e-42 | 2513.208 | 2513.208 | 4aba803d-c58c-4c48-8707-b6b919181eb3
CS10557 | S 235 | Manufactured |  |  | RO82.5X1.8 | 3 | 20 | 0.000456 | 3.72e-07 | 3.72e-07 | 7.44e-07 | 9.0675e-43 | 2778.648 | 2778.648 | 7045bc4c-9bc1-4160-9796-56015c50e425
CS10558 | S 235 | Manufactured |  |  | RO82.5X2 | 3 | 20 | 0.000506 | 4.1e-07 | 4.1e-07 | 8.2e-07 | 1.0899e-42 | 3110.52 | 3110.52 | a01c2721-613e-4c2c-aac8-b0ba5b52685a
CS10559 | S 235 | Manufactured |  |  | RO82.5X2.3 | 3 | 20 | 0.000579 | 4.66e-07 | 4.66e-07 | 9.32e-07 | 8.0657e-43 | 3550.488 | 3550.488 | e80409cc-54f6-401a-a3ff-7044921a3313
CS10560 | S 235 | Manufactured |  |  | RO82.5X2.6 | 3 | 20 | 0.000653 | 5.21e-07 | 5.21e-07 | 1.042e-06 | 1.6402e-42 | 3983.616 | 3983.616 | 63544311-44a8-4c44-9972-a406cd3b8ce7
CS10561 | S 235 | Manufactured |  |  | RO82.5X2.9 | 3 | 20 | 0.000725 | 5.75e-07 | 5.75e-07 | 1.15e-06 | 1.5216e-42 | 4409.976 | 4409.976 | cf955732-bfd7-431c-8476-60c5e2ac28ce
CS10562 | S 235 | Manufactured |  |  | RO82.5X3.2 | 3 | 20 | 0.000797 | 6.28e-07 | 6.28e-07 | 1.256e-06 | 1.8596e-42 | 4829.568 | 4829.568 | ff676db5-36a6-47ab-b830-6cb82fec149d
CS10563 | S 235 | Manufactured |  |  | RO82.5X3.6 | 3 | 20 | 0.000892 | 6.96e-07 | 6.96e-07 | 1.392e-06 | 1.7755e-42 | 5378.592 | 5378.592 | ade9c3a1-c382-492a-a24f-f49c8f63fcfb
CS10564 | S 235 | Manufactured |  |  | RO82.5X4 | 3 | 20 | 0.000986 | 7.62e-07 | 7.62e-07 | 1.524e-06 | 2.8008e-42 | 5915.76 | 5915.76 | 8fe8b81c-5304-46e4-8532-0c77e7fe01e9
CS10565 | S 235 | Manufactured |  |  | RO82.5X4.5 | 3 | 20 | 0.0011 | 8.41e-07 | 8.41e-07 | 1.682e-06 | 3.6823e-42 | 6570.72 | 6570.72 | 8b7f6d2d-8c5e-45b0-b0b6-667fcf042a54
CS10566 | S 235 | Manufactured |  |  | RO82.5X5 | 3 | 20 | 0.00122 | 9.18e-07 | 9.18e-07 | 1.836e-06 | 1.7156e-42 | 7207.512 | 7207.512 | 9c420a14-b016-4afe-b991-ecf6b593fa09
CS10567 | S 235 | Manufactured |  |  | RO82.5X5.6 | 3 | 20 | 0.00135 | 1.01e-06 | 1.01e-06 | 2.02e-06 | 2.1758e-42 | 7947.888 | 7947.888 | 122b2112-ec61-42b5-99c0-4c025f6fea73
CS10568 | S 235 | Manufactured |  |  | RO82.5X6.3 | 3 | 20 | 0.00151 | 1.1e-06 | 1.1e-06 | 2.2e-06 | 1.7454e-42 | 8779.344 | 8779.344 | 9d438465-762b-4954-aa0f-83c46cf5809f
CS10569 | S 235 | Manufactured |  |  | RO82.5X7.1 | 3 | 20 | 0.00168 | 1.21e-06 | 1.21e-06 | 2.42e-06 | 2.2114e-42 | 9687.504 | 9687.504 | 9345b3b6-dd86-4fca-a5c7-01198ccf1c42
CS10570 | S 235 | Manufactured |  |  | RO82.5X8 | 3 | 20 | 0.00187 | 1.31e-06 | 1.31e-06 | 2.62e-06 | 2.1877e-42 | 10656.48 | 10656.48 | b4bd4c65-c2b2-4a7e-b3a7-1409b7c30f22
CS10571 | S 235 | Manufactured |  |  | RO82.5X8.8 | 3 | 20 | 0.00204 | 1.4e-06 | 1.4e-06 | 2.8e-06 | 8.2951e-42 | 11471.736 | 11471.736 | 6bd5fe33-dffa-447d-8d16-4885ccffa1d7
CS10572 | S 235 | Manufactured |  |  | RO82.5X10 | 3 | 20 | 0.00228 | 1.52e-06 | 1.52e-06 | 3.04e-06 | 1.8772e-42 | 12615 | 12615 | 9cf50483-1259-4a76-ac6f-fa3d8d96b559
CS10573 | S 235 | Manufactured |  |  | RO82.5X11 | 3 | 20 | 0.00247 | 1.62e-06 | 1.62e-06 | 3.24e-06 | 6.3709e-42 | 13496.352 | 13496.352 | 91bf16c5-39f6-491c-bf2d-6f9217c9d0d8
CS10574 | S 235 | Manufactured |  |  | RO82.5X12.5 | 3 | 20 | 0.00275 | 1.74e-06 | 1.74e-06 | 3.48e-06 | 2.6125e-42 | 14700 | 14700 | cc55822c-790b-46e4-833c-42cf5fdc5e49
CS10575 | S 235 | Manufactured |  |  | RO82.5X14.2 | 3 | 20 | 0.00305 | 1.85e-06 | 1.85e-06 | 3.7e-06 | 5.9697e-42 | 15897.936 | 15897.936 | 4d825bef-893c-46d3-9c31-23bf61dfc43c
CS10576 | S 235 | Manufactured |  |  | RO82.5X16 | 3 | 20 | 0.00334 | 1.95e-06 | 1.95e-06 | 3.9e-06 | 6.9256e-42 | 16981.44 | 16981.44 | 7304b5f6-e2ea-4609-bb3f-dd016274d9c8
CS10577 | S 235 | Manufactured |  |  | RO82.5X17.5 | 3 | 20 | 0.00357 | 2.02e-06 | 2.02e-06 | 4.04e-06 | 2.0712e-42 | 17745 | 17745 | 3bb8ee43-cc1b-4a63-b935-ef7969306746
CS10578 | S 235 | Manufactured |  |  | RO82.5X20 | 3 | 20 | 0.00393 | 2.11e-06 | 2.11e-06 | 3.835e-06 | 2.5458e-42 | 18750 | 18750 | 394dd173-b82d-469e-87ee-7994981e645e
CS10579 | S 235 | Manufactured |  |  | RO82.5X22.2 | 3 | 20 | 0.00421 | 2.17e-06 | 2.17e-06 | 3.8229e-06 | 3.8465e-42 | 19373.088 | 19373.088 | abbb2517-18ab-477b-a626-c88406ce5288
CS10580 | S 235 | Manufactured |  |  | RO88.9X1.6 | 3 | 20 | 0.000439 | 4.18e-07 | 4.18e-07 | 8.36e-07 | 1.3167e-42 | 2926.584 | 2926.584 | 7d064894-39f5-4d95-bd2b-549ebf0e4b25
CS10581 | S 235 | Manufactured |  |  | RO88.9X1.8 | 3 | 20 | 0.000493 | 4.67e-07 | 4.67e-07 | 9.34e-07 | 1.5045e-42 | 3277.32 | 3277.32 | bbd170b9-4ca1-4d47-acff-cc96359e7a13
CS10582 | S 235 | Manufactured |  |  | RO88.9X2 | 3 | 20 | 0.000546 | 5.16e-07 | 5.16e-07 | 1.032e-06 | 1.92e-42 | 3624.768 | 3624.768 | 88dc3128-3a8a-4a8d-bc71-24f5f4225bc4
CS10583 | S 235 | Manufactured |  |  | RO88.9X2.3 | 3 | 20 | 0.000626 | 5.87e-07 | 5.87e-07 | 1.174e-06 | 1.1075e-42 | 4139.76 | 4139.76 | bc69af6f-6264-413c-94a2-ccee069b241f
CS10584 | S 235 | Manufactured |  |  | RO88.9X2.6 | 3 | 20 | 0.000705 | 6.57e-07 | 6.57e-07 | 1.314e-06 | 5.5661e-42 | 4647.36 | 4647.36 | f2ea0780-b6a6-467d-ac78-0cd04b0ab0f6
CS10585 | S 235 | Manufactured |  |  | RO88.9X2.9 | 3 | 20 | 0.000784 | 7.25e-07 | 7.25e-07 | 1.45e-06 | 1.2223e-42 | 5147.616 | 5147.616 | e7e5eca4-886e-4082-a47e-5fc41ac09116
CS10586 | S 235 | Manufactured |  |  | RO88.9X3.2 | 3 | 20 | 0.000862 | 7.92e-07 | 7.92e-07 | 1.584e-06 | 4.0862e-42 | 5640.576 | 5640.576 | 48f4bcc2-12ac-4731-a35d-b1396574edd4
CS10587 | S 235 | Manufactured |  |  | RO88.9X3.6 | 3 | 20 | 0.000965 | 8.79e-07 | 8.79e-07 | 1.758e-06 | 1.1686e-42 | 6286.536 | 6286.536 | d50f98a6-a273-4465-a5c2-b9910c2251a4
CS10588 | S 235 | Manufactured |  |  | RO88.9X4 | 3 | 20 | 0.00107 | 9.63e-07 | 9.63e-07 | 1.926e-06 | 2.6551e-42 | 6919.68 | 6919.68 | e94270c7-fa9e-4d8a-9678-be85b053b03f
CS10589 | S 235 | Manufactured |  |  | RO88.9X4.5 | 3 | 20 | 0.00119 | 1.07e-06 | 1.07e-06 | 2.14e-06 | 6.2932e-42 | 7693.224 | 7693.224 | 69c10bbe-9142-4ff9-bd98-05418d15b69f
CS10590 | S 235 | Manufactured |  |  | RO88.9X5 | 3 | 20 | 0.00132 | 1.16e-06 | 1.16e-06 | 2.32e-06 | 1.6261e-42 | 8447.064 | 8447.064 | ce993bb5-2e45-464e-8ddc-269f4b7099b2
CS10591 | S 235 | Manufactured |  |  | RO88.9X5.6 | 3 | 20 | 0.00147 | 1.28e-06 | 1.28e-06 | 2.56e-06 | 1.5322e-42 | 9325.872 | 9325.872 | 0623a497-b6a3-43e5-91fc-8fc060b060cc
CS10592 | S 235 | Manufactured |  |  | RO88.9X6.3 | 3 | 20 | 0.00163 | 1.4e-06 | 1.4e-06 | 2.8e-06 | 2.8709e-42 | 10316.016 | 10316.016 | ca8be66f-0eb2-4855-b6e7-9af87dea8a92
CS10593 | S 235 | Manufactured |  |  | RO88.9X7.1 | 3 | 20 | 0.00182 | 1.54e-06 | 1.54e-06 | 3.08e-06 | 8.9493e-42 | 11401.872 | 11401.872 | 905874db-1ac3-46a8-8a67-36852f7cc057
CS10594 | S 235 | Manufactured |  |  | RO88.9X8 | 3 | 20 | 0.00203 | 1.68e-06 | 1.68e-06 | 3.36e-06 | 3.0071e-42 | 12566.04 | 12566.04 | e7f1e8f4-af26-4b89-ba3b-add5a3a5c0fd
CS10595 | S 235 | Manufactured |  |  | RO88.9X8.8 | 3 | 20 | 0.00221 | 1.8e-06 | 1.8e-06 | 3.6e-06 | 1.1897e-41 | 13550.616 | 13550.616 | e2195d9a-a0fb-41c3-8dc5-0ce41c6ae6da
CS10596 | S 235 | Manufactured |  |  | RO88.9X10 | 3 | 20 | 0.00248 | 1.96e-06 | 1.96e-06 | 3.92e-06 | 7.4331e-42 | 14940.504 | 14940.504 | 89067bf4-d02d-46e0-a17d-0d9648abc95c
CS10597 | S 235 | Manufactured |  |  | RO88.9X11 | 3 | 20 | 0.00269 | 2.08e-06 | 2.08e-06 | 4.16e-06 | 7.4248e-42 | 16020.6 | 16020.6 | 598c5bd7-6c80-44d0-a697-9be4cb550228
CS10598 | S 235 | Manufactured |  |  | RO88.9X12.5 | 3 | 20 | 0.003 | 2.25e-06 | 2.25e-06 | 4.5e-06 | 5.6573e-42 | 17510.88 | 17510.88 | 1fc94750-40eb-48fe-8dea-3ef35baa6209
CS10599 | S 235 | Manufactured |  |  | RO88.9X14.2 | 3 | 20 | 0.00333 | 2.41e-06 | 2.41e-06 | 4.82e-06 | 9.1041e-42 | 19016.952 | 19016.952 | fa8862b1-9aa8-4501-809c-88f39f338907
CS10600 | S 235 | Manufactured |  |  | RO88.9X16 | 3 | 20 | 0.00366 | 2.55e-06 | 2.55e-06 | 5.1e-06 | 1.0477e-41 | 20407.344 | 20407.344 | 52fe9828-7be2-436a-99b0-f9d219fa2a0f
CS10601 | S 235 | Manufactured |  |  | RO88.9X17.5 | 3 | 20 | 0.00393 | 2.65e-06 | 2.65e-06 | 5.3e-06 | 4.4332e-42 | 21411.432 | 21411.432 | 4f02a610-6403-4e13-a48f-9e3a9f8d6d93
CS10602 | S 235 | Manufactured |  |  | RO88.9X20 | 3 | 20 | 0.00433 | 2.79e-06 | 2.79e-06 | 5.58e-06 | 7.6155e-42 | 22786.608 | 22786.608 | 7a3adbc0-80a9-433f-afd1-1b24ccf1ba4b
CS10603 | S 235 | Manufactured |  |  | RO88.9X22.2 | 3 | 20 | 0.00465 | 2.87e-06 | 2.87e-06 | 5.1739e-06 | 7.6934e-42 | 23703.696 | 23703.696 | b19aa582-5f38-43ae-8247-0893381d66c5
CS10604 | S 235 | Manufactured |  |  | RO88.9X25 | 3 | 20 | 0.00502 | 2.95e-06 | 2.95e-06 | 5.1231e-06 | 3.8215e-42 | 24499.2 | 24499.2 | 5f9cd8e2-b9c3-4bfe-8876-ef1b6edc6abd
CS10605 | S 235 | Manufactured |  |  | RO101.6X2 | 3 | 20 | 0.000626 | 7.76e-07 | 7.76e-07 | 1.552e-06 | 2.1228e-42 | 4761.672 | 4761.672 | 437afb65-3e42-4630-bca9-8880cd516ad7
CS10606 | S 235 | Manufactured |  |  | RO101.6X2.3 | 3 | 20 | 0.000718 | 8.85e-07 | 8.85e-07 | 1.77e-06 | 8.8868e-42 | 5442.984 | 5442.984 | df1aab4b-dd5e-4f70-8850-287d718cdcd7
CS10607 | S 235 | Manufactured |  |  | RO101.6X2.6 | 3 | 20 | 0.000809 | 9.91e-07 | 9.91e-07 | 1.982e-06 | 8.9637e-42 | 6115.824 | 6115.824 | ef91094e-bc33-4a3e-a331-a89761e50291
CS10608 | S 235 | Manufactured |  |  | RO101.6X2.9 | 3 | 20 | 0.000899 | 1.1e-06 | 1.1e-06 | 2.2e-06 | 2.8786e-42 | 6780.216 | 6780.216 | 99f63469-f927-49c1-9629-a65543bfbf85
CS10609 | S 235 | Manufactured |  |  | RO101.6X3.2 | 3 | 20 | 0.000989 | 1.2e-06 | 1.2e-06 | 2.4e-06 | 3.1601e-42 | 7436.208 | 7436.208 | 764b654d-f182-452b-988e-733b28d0988a
CS10610 | S 235 | Manufactured |  |  | RO101.6X3.6 | 3 | 20 | 0.00111 | 1.33e-06 | 1.33e-06 | 2.66e-06 | 8.6963e-42 | 8297.856 | 8297.856 | 68ee3601-ffe8-4072-a1c3-50bb02b61278
CS10611 | S 235 | Manufactured |  |  | RO101.6X4 | 3 | 20 | 0.00123 | 1.46e-06 | 1.46e-06 | 2.92e-06 | 5.2243e-42 | 9144.72 | 9144.72 | bacbf162-0812-49ea-8796-60a2b9bbda06
CS10612 | S 235 | Manufactured |  |  | RO101.6X4.5 | 3 | 20 | 0.00137 | 1.62e-06 | 1.62e-06 | 3.24e-06 | 3.9907e-42 | 10182.672 | 10182.672 | 3fc6ce0f-17d8-4912-98d2-2d5c334edfbf
CS10613 | S 235 | Manufactured |  |  | RO101.6X5 | 3 | 20 | 0.00152 | 1.77e-06 | 1.77e-06 | 3.54e-06 | 5.9414e-42 | 11197.872 | 11197.872 | 4174ef5a-cabb-443b-8743-db15fb09711a
CS10614 | S 235 | Manufactured |  |  | RO101.6X5.6 | 3 | 20 | 0.00169 | 1.95e-06 | 1.95e-06 | 3.9e-06 | 4.5128e-42 | 12386.304 | 12386.304 | 219ce968-7413-4d5b-8cfd-7699996ed71d
CS10615 | S 235 | Manufactured |  |  | RO101.6X6.3 | 3 | 20 | 0.00189 | 2.15e-06 | 2.15e-06 | 4.3e-06 | 5.599e-42 | 13732.128 | 13732.128 | fa913bf1-44c7-45a3-81c6-3e9784871811
CS10616 | S 235 | Manufactured |  |  | RO101.6X7.1 | 3 | 20 | 0.00211 | 2.37e-06 | 2.37e-06 | 4.74e-06 | 1.0972e-41 | 15217.152 | 15217.152 | f20413bb-ebe2-4868-86e8-f1f12a0a2197
CS10617 | S 235 | Manufactured |  |  | RO101.6X8 | 3 | 20 | 0.00235 | 2.6e-06 | 2.6e-06 | 5.2e-06 | 8.5177e-42 | 16821.048 | 16821.048 | cd616fd7-c7eb-4605-b3e7-0b730d1987e5
CS10618 | S 235 | Manufactured |  |  | RO101.6X8.8 | 3 | 20 | 0.00257 | 2.79e-06 | 2.79e-06 | 5.58e-06 | 2.5585e-41 | 18188.208 | 18188.208 | 4fc2f7c0-1ad8-4605-86dc-35245f9e7078
CS10619 | S 235 | Manufactured |  |  | RO101.6X10 | 3 | 20 | 0.00288 | 3.05e-06 | 3.05e-06 | 6.1e-06 | 1.0005e-41 | 20137.344 | 20137.344 | bc1e76a1-b6c0-41e6-9d3a-09d4202ba2c7
CS10620 | S 235 | Manufactured |  |  | RO101.6X11 | 3 | 20 | 0.00313 | 3.26e-06 | 3.26e-06 | 6.52e-06 | 2.36e-41 | 21670.08 | 21670.08 | 2ab5dd8b-52a4-4c0f-9f98-7db7429a16ca
CS10621 | S 235 | Manufactured |  |  | RO101.6X12.5 | 3 | 20 | 0.0035 | 3.54e-06 | 3.54e-06 | 7.08e-06 | 6.8005e-42 | 23816.424 | 23816.424 | bccd5f82-a220-4706-bb9c-f0d199b3c0d1
CS10622 | S 235 | Manufactured |  |  | RO101.6X14.2 | 3 | 20 | 0.0039 | 3.82e-06 | 3.82e-06 | 7.64e-06 | 3.6807e-41 | 26032.8 | 26032.8 | f737ccf0-bf75-40fa-bb28-175af02fd334
CS10623 | S 235 | Manufactured |  |  | RO101.6X16 | 3 | 20 | 0.0043 | 4.08e-06 | 4.08e-06 | 8.16e-06 | 1.6811e-41 | 28137.12 | 28137.12 | 849ed3d0-c643-40f6-b38c-e6a438cf6bbc
CS10624 | S 235 | Manufactured |  |  | RO101.6X17.5 | 3 | 20 | 0.00462 | 4.26e-06 | 4.26e-06 | 8.52e-06 | 8.1632e-42 | 29705.76 | 29705.76 | c4bbc6a4-c5b2-4aed-aa2f-a0ab43826623
CS10625 | S 235 | Manufactured |  |  | RO101.6X20 | 3 | 20 | 0.00513 | 4.52e-06 | 4.52e-06 | 9.04e-06 | 6.9968e-42 | 31961.04 | 31961.04 | aec16622-17d0-47a9-9abc-7e4990bd6f8a
CS10626 | S 235 | Manufactured |  |  | RO101.6X22.2 | 3 | 20 | 0.00554 | 4.71e-06 | 4.71e-06 | 9.42e-06 | 1.1891e-41 | 33589.68 | 33589.68 | 41db6d7b-29d1-4a71-afd0-b51bad6944b1
CS10627 | S 235 | Manufactured |  |  | RO101.6X25 | 3 | 20 | 0.00602 | 4.88e-06 | 4.88e-06 | 8.825e-06 | 1.4637e-41 | 35205.36 | 35205.36 | fa2fb4bc-bf91-4eff-8d20-10a562dc3244
CS10628 | S 235 | Manufactured |  |  | RO101.6X28 | 3 | 20 | 0.00647 | 5.02e-06 | 5.02e-06 | 8.7676e-06 | 9.9187e-42 | 36402 | 36402 | 9d18c3d8-598f-4c5c-abab-4e225ec37fa8
CS10629 | S 235 | Manufactured |  |  | RO108X2 | 3 | 20 | 0.000666 | 9.36e-07 | 9.36e-07 | 1.872e-06 | 2.9508e-42 | 5393.28 | 5393.28 | 144ff20e-d43f-4444-8588-10b6dc08962f
CS10630 | S 235 | Manufactured |  |  | RO108X2.3 | 3 | 20 | 0.000764 | 1.07e-06 | 1.07e-06 | 2.14e-06 | 8.4262e-42 | 6167.208 | 6167.208 | 9dec4788-7de3-463e-884b-3ac25c1e5b31
CS10631 | S 235 | Manufactured |  |  | RO108X2.6 | 3 | 20 | 0.000861 | 1.2e-06 | 1.2e-06 | 2.4e-06 | 1.3132e-41 | 6932.112 | 6932.112 | 2d766bac-5325-40c7-9ff0-68b10547a41b
CS10632 | S 235 | Manufactured |  |  | RO108X2.9 | 3 | 20 | 0.000958 | 1.32e-06 | 1.32e-06 | 2.64e-06 | 9.8117e-42 | 7688.016 | 7688.016 | 636e4dfd-c709-42e6-b629-7ad08b8157b9
CS10633 | S 235 | Manufactured |  |  | RO108X3.2 | 3 | 20 | 0.00105 | 1.45e-06 | 1.45e-06 | 2.9e-06 | 2.8789e-42 | 8434.968 | 8434.968 | 73cdcc1b-a178-42f2-a6c1-89a0bf63a682
CS10634 | S 235 | Manufactured |  |  | RO108X3.6 | 3 | 20 | 0.00118 | 1.61e-06 | 1.61e-06 | 3.22e-06 | 2.401e-42 | 9417.048 | 9417.048 | c7ffe79f-e46b-4ec3-8b20-23561878570f
CS10635 | S 235 | Manufactured |  |  | RO108X4 | 3 | 20 | 0.00131 | 1.77e-06 | 1.77e-06 | 3.54e-06 | 4.6388e-42 | 10383.36 | 10383.36 | d1da315b-05eb-48c5-95d8-22897d528341
CS10636 | S 235 | Manufactured |  |  | RO108X4.5 | 3 | 20 | 0.00146 | 1.96e-06 | 1.96e-06 | 3.92e-06 | 6.913e-42 | 11569.224 | 11569.224 | c993a044-cc02-45be-be1d-ddebe66eeab5
CS10637 | S 235 | Manufactured |  |  | RO108X5 | 3 | 20 | 0.00162 | 2.15e-06 | 2.15e-06 | 4.3e-06 | 9.9848e-42 | 12730.8 | 12730.8 | b6e4136b-37ef-4bd4-9fa6-3a8aae3abdee
CS10638 | S 235 | Manufactured |  |  | RO108X5.6 | 3 | 20 | 0.0018 | 2.37e-06 | 2.37e-06 | 4.74e-06 | 1.1058e-41 | 14092.872 | 14092.872 | f77fccc8-097c-4e23-844b-97890f0b9d50
CS10639 | S 235 | Manufactured |  |  | RO108X6.3 | 3 | 20 | 0.00201 | 2.61e-06 | 2.61e-06 | 5.22e-06 | 1.4919e-41 | 15638.448 | 15638.448 | c7b2d823-5660-4cc0-a3b1-1a89d9e9a854
CS10640 | S 235 | Manufactured |  |  | RO108X7.1 | 3 | 20 | 0.00225 | 2.88e-06 | 2.88e-06 | 5.76e-06 | 7.0692e-42 | 17348.112 | 17348.112 | 7cead62e-cae6-4049-89cf-1e7947ae43c3
CS10641 | S 235 | Manufactured |  |  | RO108X8 | 3 | 20 | 0.00251 | 3.16e-06 | 3.16e-06 | 6.32e-06 | 1.004e-41 | 19200 | 19200 | dc1e6f1e-4923-4d3f-b107-e3241d08789b
CS10642 | S 235 | Manufactured |  |  | RO108X8.8 | 3 | 20 | 0.00274 | 3.4e-06 | 3.4e-06 | 6.8e-06 | 1.6819e-41 | 20783.424 | 20783.424 | 81d9fab3-54c5-4a23-a206-d5a64815a9a3
CS10643 | S 235 | Manufactured |  |  | RO108X10 | 3 | 20 | 0.00308 | 3.73e-06 | 3.73e-06 | 7.46e-06 | 4.1431e-41 | 23049.6 | 23049.6 | 7957e2b4-96ce-4bd4-8269-07748a4e6a6f
CS10644 | S 235 | Manufactured |  |  | RO108X11 | 3 | 20 | 0.00335 | 3.99e-06 | 3.99e-06 | 7.98e-06 | 1.9729e-41 | 24839.76 | 24839.76 | 00ac611b-860b-43ff-8b84-f7301156fe7b
CS10645 | S 235 | Manufactured |  |  | RO108X12.5 | 3 | 20 | 0.00375 | 4.35e-06 | 4.35e-06 | 8.7e-06 | 1.2956e-41 | 27360.72 | 27360.72 | c9f3adc3-4a81-4a22-829c-9921bf773c25
CS10646 | S 235 | Manufactured |  |  | RO108X14.2 | 3 | 20 | 0.00418 | 4.71e-06 | 4.71e-06 | 9.42e-06 | 2.1751e-41 | 29985.12 | 29985.12 | 1fa42ee5-7312-4b1e-89cd-5de1625ce735
CS10647 | S 235 | Manufactured |  |  | RO108X16 | 3 | 20 | 0.00462 | 5.04e-06 | 5.04e-06 | 1.008e-05 | 2.6914e-41 | 32501.76 | 32501.76 | a9dc347f-ce13-4533-a729-59ef35b735f4
CS10648 | S 235 | Manufactured |  |  | RO108X17.5 | 3 | 20 | 0.00498 | 5.28e-06 | 5.28e-06 | 1.056e-05 | 1.8653e-41 | 34398.96 | 34398.96 | 3937b537-6cc8-4bb9-9900-5501e56c5630
CS10649 | S 235 | Manufactured |  |  | RO108X20 | 3 | 20 | 0.00553 | 5.63e-06 | 5.63e-06 | 1.126e-05 | 2.1753e-41 | 37171.2 | 37171.2 | 51282dfc-e258-424b-8a7e-e8e3ca3b83b2
CS10650 | S 235 | Manufactured |  |  | RO108X22.2 | 3 | 20 | 0.00598 | 5.88e-06 | 5.88e-06 | 1.176e-05 | 2.6128e-41 | 39222.72 | 39222.72 | 47d2e261-11c8-4296-a509-1d35e0b9df43
CS10651 | S 235 | Manufactured |  |  | RO108X25 | 3 | 20 | 0.00652 | 6.12e-06 | 6.12e-06 | 1.224e-05 | 1.256e-41 | 41334 | 41334 | f5cb0c7a-c0e2-498f-8aa2-1f22685a7e3e
CS10652 | S 235 | Manufactured |  |  | RO108X28 | 3 | 20 | 0.00704 | 6.32e-06 | 6.32e-06 | 1.1259e-05 | 3.5277e-41 | 43008 | 43008 | bf08d616-75b3-4178-850b-3c1bdf2c237c
CS10653 | S 235 | Manufactured |  |  | RO108X30 | 3 | 20 | 0.00735 | 6.42e-06 | 6.42e-06 | 1.1181e-05 | 1.2928e-41 | 43804.8 | 43804.8 | c005e155-5c13-41fd-ba0e-e0764bfa0496
CS10654 | S 235 | Manufactured |  |  | RO114.3X2 | 3 | 20 | 0.000706 | 1.11e-06 | 1.11e-06 | 2.22e-06 | 5.358e-42 | 6053.424 | 6053.424 | f15f6821-80ff-41da-b18e-b0005cca8854
CS10655 | S 235 | Manufactured |  |  | RO114.3X2.3 | 3 | 20 | 0.000809 | 1.27e-06 | 1.27e-06 | 2.54e-06 | 4.11e-42 | 6924.288 | 6924.288 | 306bec4d-d60c-4385-a070-0c8a148076a1
CS10656 | S 235 | Manufactured |  |  | RO114.3X2.6 | 3 | 20 | 0.000912 | 1.42e-06 | 1.42e-06 | 2.84e-06 | 1.113e-41 | 7785.576 | 7785.576 | c4cc6078-88da-4376-a02d-13fffddb4878
CS10657 | S 235 | Manufactured |  |  | RO114.3X2.9 | 3 | 20 | 0.00101 | 1.58e-06 | 1.58e-06 | 3.16e-06 | 7.8859e-42 | 8637.336 | 8637.336 | 53f0face-7dcf-42e1-b0bc-82c398803c96
CS10658 | S 235 | Manufactured |  |  | RO114.3X3.2 | 3 | 20 | 0.00112 | 1.72e-06 | 1.72e-06 | 3.44e-06 | 9.7904e-42 | 9479.592 | 9479.592 | 74e20a68-8fd5-4d66-b8f4-01c0e9042bb0
CS10659 | S 235 | Manufactured |  |  | RO114.3X3.6 | 3 | 20 | 0.00125 | 1.92e-06 | 1.92e-06 | 3.84e-06 | 3.8352e-42 | 10530.576 | 10530.576 | 6274d277-677e-4697-8dbf-a6d193800cc9
CS10660 | S 235 | Manufactured |  |  | RO114.3X4 | 3 | 20 | 0.00139 | 2.11e-06 | 2.11e-06 | 4.22e-06 | 5.0168e-42 | 11616 | 11616 | 88b948f5-0a84-4541-b7fa-433681c71370
CS10661 | S 235 | Manufactured |  |  | RO114.3X4.5 | 3 | 20 | 0.00155 | 2.34e-06 | 2.34e-06 | 4.68e-06 | 1.0281e-41 | 12949.464 | 12949.464 | 551c1d4f-3977-4ed5-91e9-8193bcc01953
CS10662 | S 235 | Manufactured |  |  | RO114.3X5 | 3 | 20 | 0.00172 | 2.57e-06 | 2.57e-06 | 5.14e-06 | 9.6478e-42 | 14257.2 | 14257.2 | 8d9fd97e-d7ed-4b81-94f0-b3453708f3fb
CS10663 | S 235 | Manufactured |  |  | RO114.3X5.6 | 3 | 20 | 0.00191 | 2.83e-06 | 2.83e-06 | 5.66e-06 | 1.6055e-41 | 15792.744 | 15792.744 | 04e55e1c-3adc-46c7-939b-3c17e5bb901f
CS10664 | S 235 | Manufactured |  |  | RO114.3X6.3 | 3 | 20 | 0.00214 | 3.13e-06 | 3.13e-06 | 6.26e-06 | 1.8997e-41 | 17538.12 | 17538.12 | ea07860f-7f28-47f4-ad8a-a9852e675d7d
CS10665 | S 235 | Manufactured |  |  | RO114.3X7.1 | 3 | 20 | 0.00239 | 3.45e-06 | 3.45e-06 | 6.9e-06 | 1.8581e-41 | 19472.64 | 19472.64 | 9664d775-2714-4455-b628-8eeb3ee9d4fb
CS10666 | S 235 | Manufactured |  |  | RO114.3X8 | 3 | 20 | 0.00267 | 3.79e-06 | 3.79e-06 | 7.58e-06 | 3.3863e-41 | 21695.4 | 21695.4 | 4e337944-6fe5-422e-9ed8-a91648835fb0
CS10667 | S 235 | Manufactured |  |  | RO114.3X8.8 | 3 | 20 | 0.00292 | 4.09e-06 | 4.09e-06 | 8.18e-06 | 7.6582e-42 | 23507.088 | 23507.088 | d6258aed-e4c7-4dd5-af93-b56748488593
CS10668 | S 235 | Manufactured |  |  | RO114.3X10 | 3 | 20 | 0.00328 | 4.5e-06 | 4.5e-06 | 9e-06 | 1.2901e-41 | 26108.4 | 26108.4 | a94d6625-4ed5-4f4c-87f8-1830d6d07653
CS10669 | S 235 | Manufactured |  |  | RO114.3X11 | 3 | 20 | 0.00357 | 4.82e-06 | 4.82e-06 | 9.64e-06 | 1.3997e-41 | 28171.2 | 28171.2 | 219ac882-b458-4328-852a-b31c8c5b160c
CS10670 | S 235 | Manufactured |  |  | RO114.3X12.5 | 3 | 20 | 0.004 | 5.26e-06 | 5.26e-06 | 1.052e-05 | 1.6891e-41 | 31089.84 | 31089.84 | cf08850c-9078-4101-93eb-bc2f2d1f9dc4
CS10671 | S 235 | Manufactured |  |  | RO114.3X14.2 | 3 | 20 | 0.00447 | 5.71e-06 | 5.71e-06 | 1.142e-05 | 2.1747e-41 | 34148.16 | 34148.16 | bd08abcb-0dc5-4e08-9657-8ec19337e05a
CS10672 | S 235 | Manufactured |  |  | RO114.3X16 | 3 | 20 | 0.00494 | 6.13e-06 | 6.13e-06 | 1.226e-05 | 1.4193e-41 | 37105.44 | 37105.44 | ddba62ae-1ff2-43f6-9b9b-37bd5bc0b9ba
CS10673 | S 235 | Manufactured |  |  | RO114.3X17.5 | 3 | 20 | 0.00532 | 6.44e-06 | 6.44e-06 | 1.288e-05 | 4.7509e-41 | 39354.96 | 39354.96 | 7acf6e1e-b37d-4699-806f-60039814dd1a
CS10674 | S 235 | Manufactured |  |  | RO114.3X20 | 3 | 20 | 0.00593 | 6.88e-06 | 6.88e-06 | 1.376e-05 | 1.653e-41 | 42684 | 42684 | 955f6547-7b87-4aee-818f-7a6b42cae981
CS10675 | S 235 | Manufactured |  |  | RO114.3X22.2 | 3 | 20 | 0.00642 | 7.21e-06 | 7.21e-06 | 1.442e-05 | 2.3409e-41 | 45194.4 | 45194.4 | 0b825b5b-fbf0-4d86-8836-3d7da79ed01f
CS10676 | S 235 | Manufactured |  |  | RO114.3X25 | 3 | 20 | 0.00701 | 7.54e-06 | 7.54e-06 | 1.508e-05 | 1.3216e-41 | 47846.88 | 47846.88 | 85ea00f6-705f-4563-9ea1-10a87a3d3bfe
CS10677 | S 235 | Manufactured |  |  | RO114.3X28 | 3 | 20 | 0.00759 | 7.81e-06 | 7.81e-06 | 1.4134e-05 | 1.7503e-41 | 50048.4 | 50048.4 | a7a195d3-6e72-42ee-a01d-c78c9978f47a
CS10678 | S 235 | Manufactured |  |  | RO114.3X30 | 3 | 20 | 0.00795 | 7.95e-06 | 7.95e-06 | 1.4115e-05 | 2.5018e-41 | 51166.8 | 51166.8 | c1c3db55-88c1-4cb9-ac11-8f9a4b0fb437
CS10679 | S 235 | Manufactured |  |  | RO114.3X32 | 3 | 20 | 0.00827 | 8.06e-06 | 8.06e-06 | 1.401e-05 | 1.5902e-41 | 52018.8 | 52018.8 | 0b21e131-9510-4cf2-b79f-dc8a5c5c20de
CS10680 | S 235 | Manufactured |  |  | RO127X2 | 3 | 20 | 0.000785 | 1.53e-06 | 1.53e-06 | 3.06e-06 | 2.1191e-41 | 7500 | 7500 | ceb58a62-df8d-4086-9e4e-acc99b7d1925
CS10681 | S 235 | Manufactured |  |  | RO127X2.3 | 3 | 20 | 0.000901 | 1.75e-06 | 1.75e-06 | 3.5e-06 | 1.188e-41 | 8583.648 | 8583.648 | f11a68b2-c12d-4f5b-adcd-f12624975d99
CS10682 | S 235 | Manufactured |  |  | RO127X2.6 | 3 | 20 | 0.00102 | 1.97e-06 | 1.97e-06 | 3.94e-06 | 1.8757e-41 | 9656.616 | 9656.616 | 137eb7fb-9a9f-4b3c-9ac2-9e6b87dc9eee
CS10683 | S 235 | Manufactured |  |  | RO127X2.9 | 3 | 20 | 0.00113 | 2.18e-06 | 2.18e-06 | 4.36e-06 | 2.6292e-41 | 10718.976 | 10718.976 | ce675d8b-1870-4c44-8810-821112ae3894
CS10684 | S 235 | Manufactured |  |  | RO127X3.2 | 3 | 20 | 0.00124 | 2.39e-06 | 2.39e-06 | 4.78e-06 | 9.6962e-42 | 11770.704 | 11770.704 | 7c402f21-0c9a-4065-a75a-68c333d2c880
CS10685 | S 235 | Manufactured |  |  | RO127X3.6 | 3 | 20 | 0.0014 | 2.66e-06 | 2.66e-06 | 5.32e-06 | 5.949e-41 | 13156.608 | 13156.608 | 7e736e8d-a009-418b-bd34-bd2a678eb284
CS10686 | S 235 | Manufactured |  |  | RO127X4 | 3 | 20 | 0.00155 | 2.93e-06 | 2.93e-06 | 5.86e-06 | 2.0935e-41 | 14523.84 | 14523.84 | 7675c9be-fe57-4119-8ed4-665cea3dd17d
CS10687 | S 235 | Manufactured |  |  | RO127X4.5 | 3 | 20 | 0.00173 | 3.25e-06 | 3.25e-06 | 6.5e-06 | 3.3507e-41 | 16206.744 | 16206.744 | c4a18a13-030f-4a77-afd8-08c37417476b
CS10688 | S 235 | Manufactured |  |  | RO127X5 | 3 | 20 | 0.00192 | 3.57e-06 | 3.57e-06 | 7.14e-06 | 1.8074e-41 | 17860.8 | 17860.8 | e95b46e5-5777-4aff-9491-ae44b5721e91
CS10689 | S 235 | Manufactured |  |  | RO127X5.6 | 3 | 20 | 0.00214 | 3.94e-06 | 3.94e-06 | 7.88e-06 | 2.0359e-41 | 19807.824 | 19807.824 | e05b10fb-8bc2-41d2-b8bb-ca37d60a233c
CS10690 | S 235 | Manufactured |  |  | RO127X6.3 | 3 | 20 | 0.00239 | 4.36e-06 | 4.36e-06 | 8.72e-06 | 2.2666e-41 | 22027.56 | 22027.56 | 34240829-7b16-4ea3-b2cc-e72bb3a7a471
CS10691 | S 235 | Manufactured |  |  | RO127X7.1 | 3 | 20 | 0.00267 | 4.82e-06 | 4.82e-06 | 9.64e-06 | 5.8673e-41 | 24496.8 | 24496.8 | 8b2f3645-2693-41dd-acd4-c74718836e06
CS10692 | S 235 | Manufactured |  |  | RO127X8 | 3 | 20 | 0.00299 | 5.32e-06 | 5.32e-06 | 1.064e-05 | 5.7048e-41 | 27189.12 | 27189.12 | 123a1c8c-fb13-4bc1-85f5-647dd3517952
CS10693 | S 235 | Manufactured |  |  | RO127X8.8 | 3 | 20 | 0.00327 | 5.74e-06 | 5.74e-06 | 1.148e-05 | 2.9798e-41 | 29507.28 | 29507.28 | 0ba1e69f-d58e-4d5a-9142-462ebd535736
CS10694 | S 235 | Manufactured |  |  | RO127X10 | 3 | 20 | 0.00368 | 6.34e-06 | 6.34e-06 | 1.268e-05 | 3.8414e-41 | 32853.6 | 32853.6 | cc2dbf27-9806-4ecb-ba49-a52845a6d341
CS10695 | S 235 | Manufactured |  |  | RO127X11 | 3 | 20 | 0.00401 | 6.8e-06 | 6.8e-06 | 1.36e-05 | 5.9262e-41 | 35523.84 | 35523.84 | cd4ed1a3-3161-44ec-bb0c-3423ca719cb1
CS10696 | S 235 | Manufactured |  |  | RO127X12.5 | 3 | 20 | 0.0045 | 7.46e-06 | 7.46e-06 | 1.492e-05 | 3.9794e-41 | 39330.72 | 39330.72 | 0ffcc860-420d-4996-acf8-137b77152181
CS10697 | S 235 | Manufactured |  |  | RO127X14.2 | 3 | 20 | 0.00503 | 8.13e-06 | 8.13e-06 | 1.626e-05 | 6.2263e-41 | 43362.96 | 43362.96 | 7234ba79-8cf5-4cf7-aacf-b84a99238c89
CS10698 | S 235 | Manufactured |  |  | RO127X16 | 3 | 20 | 0.00558 | 8.77e-06 | 8.77e-06 | 1.754e-05 | 4.1621e-41 | 47312.64 | 47312.64 | 00d8ac32-3436-4f1e-968f-dce75e2f0210
CS10699 | S 235 | Manufactured |  |  | RO127X17.5 | 3 | 20 | 0.00602 | 9.25e-06 | 9.25e-06 | 1.85e-05 | 3.6882e-41 | 50358.96 | 50358.96 | f2e91e77-e700-4ddc-94a4-36c82aa21855
CS10700 | S 235 | Manufactured |  |  | RO127X20 | 3 | 20 | 0.00672 | 9.96e-06 | 9.96e-06 | 1.992e-05 | 6.9999e-41 | 54955.2 | 54955.2 | e9f95fe7-aa0e-4bda-a322-6d65758d8304
CS10701 | S 235 | Manufactured |  |  | RO127X22.2 | 3 | 20 | 0.00731 | 1.048e-05 | 1.048e-05 | 2.096e-05 | 2.1226e-41 | 58517.52 | 58517.52 | ed1cd9c6-9173-44f5-ac6c-15a8eff82b0e
CS10702 | S 235 | Manufactured |  |  | RO127X25 | 3 | 20 | 0.00801 | 1.104e-05 | 1.104e-05 | 2.208e-05 | 9.0903e-41 | 62424 | 62424 | 88168b55-dc05-4e0e-a4c1-b85658a31946
CS10703 | S 235 | Manufactured |  |  | RO127X28 | 3 | 20 | 0.00871 | 1.152e-05 | 1.152e-05 | 2.304e-05 | 4.8613e-41 | 65862.72 | 65862.72 | 905d38a2-e6ca-4a69-a4ab-5dca39eb021b
CS10704 | S 235 | Manufactured |  |  | RO127X30 | 3 | 20 | 0.00914 | 1.178e-05 | 1.178e-05 | 2.356e-05 | 2.3157e-41 | 67744.8 | 67744.8 | 40715ac9-e008-4ee6-864a-c7045eea3c8e
CS10705 | S 235 | Manufactured |  |  | RO127X32 | 3 | 20 | 0.00955 | 1.2e-05 | 1.2e-05 | 2.1548e-05 | 3.4009e-41 | 69312 | 69312 | b7cfea79-f628-41ca-b0e9-8216c8f2aea6
CS10706 | S 235 | Manufactured |  |  | RO127X36 | 3 | 20 | 0.0103 | 1.232e-05 | 1.232e-05 | 2.1307e-05 | 2.2287e-41 | 71547.84 | 71547.84 | 61ee66f0-3cd4-48b5-aa7a-9be875aa0334
CS10707 | S 235 | Manufactured |  |  | RO133X2 | 3 | 20 | 0.000823 | 1.77e-06 | 1.77e-06 | 3.54e-06 | 2.7832e-41 | 8237.28 | 8237.28 | 11a6f9a4-df4f-4557-86d0-a996c985f5f5
CS10708 | S 235 | Manufactured |  |  | RO133X2.3 | 3 | 20 | 0.000944 | 2.02e-06 | 2.02e-06 | 4.04e-06 | 1.884e-41 | 9429.528 | 9429.528 | c3f9da02-bc9f-4821-8be7-5aa0e9f6c4c2
CS10709 | S 235 | Manufactured |  |  | RO133X2.6 | 3 | 20 | 0.00107 | 2.26e-06 | 2.26e-06 | 4.52e-06 | 4.187e-41 | 10610.592 | 10610.592 | 1a9c20c4-0548-4889-81c8-3f3023dd2614
CS10710 | S 235 | Manufactured |  |  | RO133X2.9 | 3 | 20 | 0.00119 | 2.51e-06 | 2.51e-06 | 5.02e-06 | 1.3131e-41 | 11780.496 | 11780.496 | 333f4ee9-9989-40c9-b31f-60498a1beb9b
CS10711 | S 235 | Manufactured |  |  | RO133X3.2 | 3 | 20 | 0.0013 | 2.75e-06 | 2.75e-06 | 5.5e-06 | 2.2595e-41 | 12939.288 | 12939.288 | afb46d11-dad9-4a5c-b6c6-86e1220c55dd
CS10712 | S 235 | Manufactured |  |  | RO133X3.6 | 3 | 20 | 0.00146 | 3.07e-06 | 3.07e-06 | 6.14e-06 | 4.6413e-41 | 14467.128 | 14467.128 | 7e7182d7-e292-4758-b22f-cda024d09bf2
CS10713 | S 235 | Manufactured |  |  | RO133X4 | 3 | 20 | 0.00162 | 3.38e-06 | 3.38e-06 | 6.76e-06 | 3.8901e-41 | 15975.36 | 15975.36 | bdb34faf-ed38-4f4f-ada9-0b109f198ea1
CS10714 | S 235 | Manufactured |  |  | RO133X4.5 | 3 | 20 | 0.00182 | 3.75e-06 | 3.75e-06 | 7.5e-06 | 3.655e-41 | 17833.224 | 17833.224 | 7d7e5f97-ec96-46e9-89c3-18cd48bf637f
CS10715 | S 235 | Manufactured |  |  | RO133X5 | 3 | 20 | 0.00201 | 4.12e-06 | 4.12e-06 | 8.24e-06 | 1.202e-41 | 19660.8 | 19660.8 | aba7bc48-7069-4453-ac59-8ddbc4a24cba
CS10716 | S 235 | Manufactured |  |  | RO133X5.6 | 3 | 20 | 0.00224 | 4.56e-06 | 4.56e-06 | 9.12e-06 | 3.8728e-41 | 21814.152 | 21814.152 | 4e3bd566-0ba9-4fdc-99e0-df816c20be95
CS10717 | S 235 | Manufactured |  |  | RO133X6.3 | 3 | 20 | 0.00251 | 5.04e-06 | 5.04e-06 | 1.008e-05 | 2.6859e-41 | 24271.92 | 24271.92 | 16bbbb4e-4b13-4fab-b9bf-93c7cec42049
CS10718 | S 235 | Manufactured |  |  | RO133X7.1 | 3 | 20 | 0.00281 | 5.58e-06 | 5.58e-06 | 1.116e-05 | 2.3671e-41 | 27009.84 | 27009.84 | 938d55e0-4e10-4946-8857-444b2c9d9b87
CS10719 | S 235 | Manufactured |  |  | RO133X8 | 3 | 20 | 0.00314 | 6.16e-06 | 6.16e-06 | 1.232e-05 | 8.4764e-41 | 30000 | 30000 | 966350e3-74ee-4954-b4d4-9701838a6608
CS10720 | S 235 | Manufactured |  |  | RO133X8.8 | 3 | 20 | 0.00343 | 6.65e-06 | 6.65e-06 | 1.33e-05 | 1.0528e-40 | 32579.04 | 32579.04 | 0efb7fd0-1dda-46f4-b2bd-080090f50f64
CS10721 | S 235 | Manufactured |  |  | RO133X10 | 3 | 20 | 0.00386 | 7.36e-06 | 7.36e-06 | 1.472e-05 | 5.251e-41 | 36309.6 | 36309.6 | e6581e5e-e71a-421d-a5a0-73d41da607f3
CS10722 | S 235 | Manufactured |  |  | RO133X11 | 3 | 20 | 0.00422 | 7.91e-06 | 7.91e-06 | 1.582e-05 | 4.8575e-41 | 39293.76 | 39293.76 | 2aaf81a5-1a76-4e26-8346-1fe5b02792a9
CS10723 | S 235 | Manufactured |  |  | RO133X12.5 | 3 | 20 | 0.00473 | 8.68e-06 | 8.68e-06 | 1.736e-05 | 3.8809e-41 | 43560.72 | 43560.72 | 541e39db-5075-4871-87be-43bad12381fe
CS10724 | S 235 | Manufactured |  |  | RO133X14.2 | 3 | 20 | 0.0053 | 9.48e-06 | 9.48e-06 | 1.896e-05 | 6.1686e-41 | 48098.64 | 48098.64 | bab628ab-5ce5-41c3-9a85-06d209fb27da
CS10725 | S 235 | Manufactured |  |  | RO133X16 | 3 | 20 | 0.00588 | 1.025e-05 | 1.025e-05 | 2.05e-05 | 5.6747e-41 | 52565.76 | 52565.76 | 180b271b-f5ff-4e63-b927-261a46837438
CS10726 | S 235 | Manufactured |  |  | RO133X17.5 | 3 | 20 | 0.00635 | 1.083e-05 | 1.083e-05 | 2.166e-05 | 3.6045e-41 | 56028.96 | 56028.96 | da8923f3-76f6-4050-b2c9-e565704c77c2
CS10727 | S 235 | Manufactured |  |  | RO133X20 | 3 | 20 | 0.0071 | 1.169e-05 | 1.169e-05 | 2.338e-05 | 1.0328e-40 | 61291.2 | 61291.2 | b953f9c8-d963-4452-870e-09b731c171c1
CS10728 | S 235 | Manufactured |  |  | RO133X22.2 | 3 | 20 | 0.00773 | 1.233e-05 | 1.233e-05 | 2.466e-05 | 1.3601e-40 | 65409.84 | 65409.84 | 923dd978-2727-43c7-b003-7c289b781674
CS10729 | S 235 | Manufactured |  |  | RO133X25 | 3 | 20 | 0.00848 | 1.303e-05 | 1.303e-05 | 2.606e-05 | 5.9797e-41 | 69984 | 69984 | fc2420aa-40e7-401d-aa34-e932c4c37da5
CS10730 | S 235 | Manufactured |  |  | RO133X28 | 3 | 20 | 0.00924 | 1.363e-05 | 1.363e-05 | 2.726e-05 | 3.3e-41 | 74088 | 74088 | dcf0f690-7122-408f-972f-858965259902
CS10731 | S 235 | Manufactured |  |  | RO133X30 | 3 | 20 | 0.00971 | 1.397e-05 | 1.397e-05 | 2.794e-05 | 2.3167e-41 | 76384.8 | 76384.8 | 388ee432-0eb9-49ff-8b46-a26bef80536c
CS10732 | S 235 | Manufactured |  |  | RO133X32 | 3 | 20 | 0.0102 | 1.425e-05 | 1.425e-05 | 2.5894e-05 | 4.9032e-41 | 78343.68 | 78343.68 | d123d35f-e3e3-43d0-9fb5-8f10e4dfb58c
CS10733 | S 235 | Manufactured |  |  | RO133X36 | 3 | 20 | 0.011 | 1.468e-05 | 1.468e-05 | 2.5805e-05 | 7.4456e-41 | 81293.76 | 81293.76 | 89b2cadd-afaa-4c32-80d1-6308d4eaa012
CS10734 | S 235 | Manufactured |  |  | RO139.7X2 | 3 | 20 | 0.000865 | 2.05e-06 | 2.05e-06 | 4.1e-06 | 6.5429e-41 | 9101.424 | 9101.424 | 83206eb3-8847-4e12-b9f6-38e96ea48256
CS10735 | S 235 | Manufactured |  |  | RO139.7X2.3 | 3 | 20 | 0.000993 | 2.34e-06 | 2.34e-06 | 4.68e-06 | 2.558e-41 | 10421.064 | 10421.064 | a58f9919-4ad1-4d70-bd23-650214d08f04
CS10736 | S 235 | Manufactured |  |  | RO139.7X2.6 | 3 | 20 | 0.00112 | 2.63e-06 | 2.63e-06 | 5.26e-06 | 4.7886e-41 | 11728.968 | 11728.968 | 0b524ddc-c4d6-49bd-97a0-d8b43e2dc284
CS10737 | S 235 | Manufactured |  |  | RO139.7X2.9 | 3 | 20 | 0.00125 | 2.92e-06 | 2.92e-06 | 5.84e-06 | 2.7869e-41 | 13025.112 | 13025.112 | cea57795-1dd6-42f9-a1d2-a2c0e069db69
CS10738 | S 235 | Manufactured |  |  | RO139.7X3.2 | 3 | 20 | 0.00137 | 3.2e-06 | 3.2e-06 | 6.4e-06 | 1.4112e-41 | 14309.568 | 14309.568 | 403c9432-5c13-4879-ac92-25b8122358bc
CS10739 | S 235 | Manufactured |  |  | RO139.7X3.6 | 3 | 20 | 0.00154 | 3.57e-06 | 3.57e-06 | 7.14e-06 | 1.6348e-41 | 16004.064 | 16004.064 | 9cda2013-cb34-4eab-93c4-5b97751048b3
CS10740 | S 235 | Manufactured |  |  | RO139.7X4 | 3 | 20 | 0.00171 | 3.93e-06 | 3.93e-06 | 7.86e-06 | 2.8784e-41 | 17677.92 | 17677.92 | 5106502b-7a0a-41f8-9c11-57e187186a12
CS10741 | S 235 | Manufactured |  |  | RO139.7X4.5 | 3 | 20 | 0.00191 | 4.37e-06 | 4.37e-06 | 8.74e-06 | 2.3013e-41 | 19741.368 | 19741.368 | 2cec042a-6bca-4d84-bccc-f808d7d961b6
CS10742 | S 235 | Manufactured |  |  | RO139.7X5 | 3 | 20 | 0.00212 | 4.81e-06 | 4.81e-06 | 9.62e-06 | 5.4406e-41 | 21772.896 | 21772.896 | d908c3b2-178c-4277-9b38-1b2b40bfb938
CS10743 | S 235 | Manufactured |  |  | RO139.7X5.6 | 3 | 20 | 0.00236 | 5.31e-06 | 5.31e-06 | 1.062e-05 | 4.0529e-41 | 24168.96 | 24168.96 | cf054e19-e560-4176-9772-51b6063d0424
CS10744 | S 235 | Manufactured |  |  | RO139.7X6.3 | 3 | 20 | 0.00264 | 5.89e-06 | 5.89e-06 | 1.178e-05 | 3.4178e-41 | 26906.88 | 26906.88 | f5ac4c71-9a7d-4c5d-9528-ecb15c5a0c22
CS10745 | S 235 | Manufactured |  |  | RO139.7X7.1 | 3 | 20 | 0.00296 | 6.52e-06 | 6.52e-06 | 1.304e-05 | 5.1359e-41 | 29961.12 | 29961.12 | 42cacf26-9bc4-46f5-8acf-eda332aee3fe
CS10746 | S 235 | Manufactured |  |  | RO139.7X8 | 3 | 20 | 0.00331 | 7.2e-06 | 7.2e-06 | 1.44e-05 | 1.6563e-40 | 33302.16 | 33302.16 | 050dafda-216b-4b82-a14e-dd612362ff59
CS10747 | S 235 | Manufactured |  |  | RO139.7X8.8 | 3 | 20 | 0.00362 | 7.79e-06 | 7.79e-06 | 1.558e-05 | 7.3449e-41 | 36188.64 | 36188.64 | f5d8e011-4239-4a8a-9d3a-b47e0876c1fa
CS10748 | S 235 | Manufactured |  |  | RO139.7X10 | 3 | 20 | 0.00407 | 8.62e-06 | 8.62e-06 | 1.724e-05 | 9.4157e-41 | 40373.04 | 40373.04 | 4db05350-2bbb-4f02-8377-630d3b7dd2c8
CS10749 | S 235 | Manufactured |  |  | RO139.7X11 | 3 | 20 | 0.00445 | 9.28e-06 | 9.28e-06 | 1.856e-05 | 5.1061e-41 | 43728.24 | 43728.24 | eb9faef5-1211-42a9-a9db-85d15de78676
CS10750 | S 235 | Manufactured |  |  | RO139.7X12.5 | 3 | 20 | 0.005 | 1.02e-05 | 1.02e-05 | 2.04e-05 | 3.7952e-41 | 48539.52 | 48539.52 | a32b0c66-beaf-41e2-9dd1-2a7a00bd6595
CS10751 | S 235 | Manufactured |  |  | RO139.7X14.2 | 3 | 20 | 0.0056 | 1.116e-05 | 1.116e-05 | 2.232e-05 | 5.4916e-41 | 53676.96 | 53676.96 | 6760e68a-d3a7-417d-94f8-217bd413c9a9
CS10752 | S 235 | Manufactured |  |  | RO139.7X16 | 3 | 20 | 0.00622 | 1.209e-05 | 1.209e-05 | 2.418e-05 | 9.384e-41 | 58758.48 | 58758.48 | 98379243-9fc7-475c-9141-d75cafcdd838
CS10753 | S 235 | Manufactured |  |  | RO139.7X17.5 | 3 | 20 | 0.00672 | 1.28e-05 | 1.28e-05 | 2.56e-05 | 3.7869e-41 | 62718 | 62718 | 646bfd03-e0dc-45fd-8c75-3b9b9d473c2d
CS10754 | S 235 | Manufactured |  |  | RO139.7X20 | 3 | 20 | 0.00752 | 1.385e-05 | 1.385e-05 | 2.77e-05 | 2.3025e-40 | 68774.88 | 68774.88 | c8e3034d-43c2-4ff9-b795-e2831f8863e9
CS10755 | S 235 | Manufactured |  |  | RO139.7X22.2 | 3 | 20 | 0.00819 | 1.465e-05 | 1.465e-05 | 2.93e-05 | 1.1912e-40 | 73559.76 | 73559.76 | c38fc3e3-ab11-4aba-9965-279e645572ed
CS10756 | S 235 | Manufactured |  |  | RO139.7X25 | 3 | 20 | 0.00901 | 1.552e-05 | 1.552e-05 | 3.104e-05 | 4.68e-41 | 78936.48 | 78936.48 | 274d2462-0254-410e-af30-f9f154efaf02
CS10757 | S 235 | Manufactured |  |  | RO139.7X28 | 3 | 20 | 0.00983 | 1.629e-05 | 1.629e-05 | 3.258e-05 | 2.6733e-41 | 83844.72 | 83844.72 | 54a898d8-cf22-49b4-b9c0-73d19de13ee1
CS10758 | S 235 | Manufactured |  |  | RO139.7X30 | 3 | 20 | 0.0103 | 1.672e-05 | 1.672e-05 | 3.344e-05 | 6.4934e-41 | 86645.52 | 86645.52 | 4d06ad50-ded5-4d9a-90c4-15ff9a4b0108
CS10759 | S 235 | Manufactured |  |  | RO139.7X32 | 3 | 20 | 0.0108 | 1.708e-05 | 1.708e-05 | 3.416e-05 | 5.0689e-41 | 89082.48 | 89082.48 | b3de6cff-839c-4cef-87fa-ff13395fa763
CS10760 | S 235 | Manufactured |  |  | RO139.7X36 | 3 | 20 | 0.0117 | 1.767e-05 | 1.767e-05 | 3.153e-05 | 5.0005e-41 | 92911.92 | 92911.92 | c3fe01bc-f752-4475-b8aa-a87e68298aca
CS10761 | S 235 | Manufactured |  |  | RO139.7X40 | 3 | 20 | 0.0125 | 1.807e-05 | 1.807e-05 | 3.1134e-05 | 7.8556e-41 | 95424.96 | 95424.96 | d0b11ce2-19d3-40b7-87be-966d66a99140
CS10762 | S 235 | Manufactured |  |  | RO152.4X2 | 3 | 20 | 0.000945 | 2.67e-06 | 2.67e-06 | 5.34e-06 | 4.9989e-41 | 10857.672 | 10857.672 | 171adf0f-890b-47ae-badb-a1a2978ddf77
CS10763 | S 235 | Manufactured |  |  | RO152.4X2.3 | 3 | 20 | 0.00108 | 3.06e-06 | 3.06e-06 | 6.12e-06 | 2.6125e-41 | 12436.56 | 12436.56 | 868ff87e-35e7-4976-a223-febd65da76ab
CS10764 | S 235 | Manufactured |  |  | RO152.4X2.6 | 3 | 20 | 0.00122 | 3.43e-06 | 3.43e-06 | 6.86e-06 | 5.6449e-41 | 14002.584 | 14002.584 | e26c33f3-0115-43cc-b128-7982079c7cc7
CS10765 | S 235 | Manufactured |  |  | RO152.4X2.9 | 3 | 20 | 0.00136 | 3.81e-06 | 3.81e-06 | 7.62e-06 | 2.8074e-41 | 15555.768 | 15555.768 | dce088df-f0d0-4b40-9932-55cfcd768cc2
CS10766 | S 235 | Manufactured |  |  | RO152.4X3.2 | 3 | 20 | 0.0015 | 4.18e-06 | 4.18e-06 | 8.36e-06 | 4.2311e-41 | 17096.16 | 17096.16 | d97f03f9-14e7-403a-ac9d-c4e3bb64038e
CS10767 | S 235 | Manufactured |  |  | RO152.4X3.6 | 3 | 20 | 0.00168 | 4.66e-06 | 4.66e-06 | 9.32e-06 | 2.3918e-41 | 19130.208 | 19130.208 | e104a3c3-2b8e-4380-95ea-e74c5f826429
CS10768 | S 235 | Manufactured |  |  | RO152.4X4 | 3 | 20 | 0.00186 | 5.14e-06 | 5.14e-06 | 1.028e-05 | 4.1242e-41 | 21027.84 | 21027.84 | 0e0f25dc-dfe0-48b2-b402-36a22c378ca8
CS10769 | S 235 | Manufactured |  |  | RO152.4X4.5 | 3 | 20 | 0.00209 | 5.72e-06 | 5.72e-06 | 1.144e-05 | 6.6268e-41 | 23496.744 | 23496.744 | d3558af3-cb02-4f4b-a56a-2742b9817d9c
CS10770 | S 235 | Manufactured |  |  | RO152.4X5 | 3 | 20 | 0.00232 | 6.3e-06 | 6.3e-06 | 1.26e-05 | 2.559e-41 | 26072.16 | 26072.16 | 96e0696c-f077-4568-815e-c03582fad4b8
CS10771 | S 235 | Manufactured |  |  | RO152.4X5.6 | 3 | 20 | 0.00258 | 6.97e-06 | 6.97e-06 | 1.394e-05 | 6.3898e-41 | 28963.44 | 28963.44 | 7d163100-333c-4909-9f6f-6283c0068fe9
CS10772 | S 235 | Manufactured |  |  | RO152.4X6.3 | 3 | 20 | 0.00289 | 7.73e-06 | 7.73e-06 | 1.546e-05 | 7.5102e-41 | 32274 | 32274 | 7020a799-ea48-45d9-8e61-b5da4dd83c0a
CS10773 | S 235 | Manufactured |  |  | RO152.4X7.1 | 3 | 20 | 0.00324 | 8.57e-06 | 8.57e-06 | 1.714e-05 | 2.4457e-41 | 35975.04 | 35975.04 | ba67a6ca-84a5-422c-b169-c0f4c1305f89
CS10774 | S 235 | Manufactured |  |  | RO152.4X8 | 3 | 20 | 0.00363 | 9.49e-06 | 9.49e-06 | 1.898e-05 | 9.7153e-41 | 40034.64 | 40034.64 | 269dc445-b276-4972-a06e-2f7ab70972b8
CS10775 | S 235 | Manufactured |  |  | RO152.4X8.8 | 3 | 20 | 0.00397 | 1.027e-05 | 1.027e-05 | 2.054e-05 | 1.0361e-40 | 43551.36 | 43551.36 | 222045eb-823d-4efa-adc4-d50fe496d359
CS10776 | S 235 | Manufactured |  |  | RO152.4X10 | 3 | 20 | 0.00447 | 1.14e-05 | 1.14e-05 | 2.28e-05 | 3.575e-40 | 48666.72 | 48666.72 | cb846b81-4cb1-4f28-9b5c-a8e4de005d71
CS10777 | S 235 | Manufactured |  |  | RO152.4X11 | 3 | 20 | 0.00489 | 1.229e-05 | 1.229e-05 | 2.458e-05 | 9.9195e-41 | 52784.16 | 52784.16 | ecbd1ee0-3f1d-4240-b09a-f018288403e1
CS10778 | S 235 | Manufactured |  |  | RO152.4X12.5 | 3 | 20 | 0.00549 | 1.355e-05 | 1.355e-05 | 2.71e-05 | 2.7793e-40 | 58716 | 58716 | 1060a96e-0fab-4057-87a1-e95cadc9f7ca
CS10779 | S 235 | Manufactured |  |  | RO152.4X14.2 | 3 | 20 | 0.00617 | 1.487e-05 | 1.487e-05 | 2.974e-05 | 2.394e-40 | 65090.16 | 65090.16 | 137e9ba7-4524-41bb-a5cf-9bcbd1744cb0
CS10780 | S 235 | Manufactured |  |  | RO152.4X16 | 3 | 20 | 0.00686 | 1.616e-05 | 1.616e-05 | 3.232e-05 | 8.9395e-41 | 71442.96 | 71442.96 | fca156f9-875c-4e43-87e8-96417a13afe0
CS10781 | S 235 | Manufactured |  |  | RO152.4X17.5 | 3 | 20 | 0.00742 | 1.715e-05 | 1.715e-05 | 3.43e-05 | 1.1097e-40 | 76431.6 | 76431.6 | 93f7938d-3e36-4bef-bfe6-98e9ac95c06f
CS10782 | S 235 | Manufactured |  |  | RO152.4X20 | 3 | 20 | 0.00832 | 1.864e-05 | 1.864e-05 | 3.728e-05 | 7.6182e-41 | 84142.8 | 84142.8 | 9eedd2a2-15ac-4c02-b4f7-b3afeb587b1d
CS10783 | S 235 | Manufactured |  |  | RO152.4X22.2 | 3 | 20 | 0.00908 | 1.98e-05 | 1.98e-05 | 3.96e-05 | 1.7555e-40 | 90320.4 | 90320.4 | f1413abc-2067-4cb6-90ec-d0fd3cf50993
CS10784 | S 235 | Manufactured |  |  | RO152.4X25 | 3 | 20 | 0.01 | 2.108e-05 | 2.108e-05 | 4.216e-05 | 2.1054e-40 | 97384.56 | 97384.56 | 6703c5ef-4f82-41b0-8567-ebcb620ba15b
CS10785 | S 235 | Manufactured |  |  | RO152.4X28 | 3 | 20 | 0.0109 | 2.224e-05 | 2.224e-05 | 4.448e-05 | 1.4962e-40 | 103994.4 | 103994.4 | cd588ff2-5574-4fb9-9781-63e0c5af3738
CS10786 | S 235 | Manufactured |  |  | RO152.4X30 | 3 | 20 | 0.0115 | 2.29e-05 | 2.29e-05 | 4.58e-05 | 1.6794e-40 | 107868.72 | 107868.72 | d348c2f7-7c74-4c2e-b2f6-c3ef1b95f602
CS10787 | S 235 | Manufactured |  |  | RO152.4X32 | 3 | 20 | 0.0121 | 2.348e-05 | 2.348e-05 | 4.696e-05 | 1.6261e-40 | 111330.48 | 111330.48 | 3a635d38-f806-45e5-b67d-1bacc8aef79a
CS10788 | S 235 | Manufactured |  |  | RO152.4X36 | 3 | 20 | 0.0132 | 2.443e-05 | 2.443e-05 | 4.886e-05 | 9.0772e-41 | 117063.12 | 117063.12 | 7838742e-4ea9-402b-9531-17a2edb395e6
CS10789 | S 235 | Manufactured |  |  | RO152.4X40 | 3 | 20 | 0.0141 | 2.513e-05 | 2.513e-05 | 4.4612e-05 | 1.017e-40 | 121284 | 121284 | 81a95423-cea5-4802-a862-b0e7364d86a1
CS10790 | S 235 | Manufactured |  |  | RO152.4X45 | 3 | 20 | 0.0152 | 2.574e-05 | 2.574e-05 | 4.3784e-05 | 1.684e-40 | 124575.36 | 124575.36 | 8521020d-c79e-4a19-bde3-5e2bf2991350
CS10791 | S 235 | Manufactured |  |  | RO159X2 | 3 | 20 | 0.00099 | 3.04e-06 | 3.04e-06 | 6.08e-06 | 1.076e-41 | 11831.52 | 11831.52 | 2dca63c2-5b60-4836-8a91-b0ca9cc717d8
CS10792 | S 235 | Manufactured |  |  | RO159X2.3 | 3 | 20 | 0.00113 | 3.48e-06 | 3.48e-06 | 6.96e-06 | 3.2214e-41 | 13554.288 | 13554.288 | f4e127a5-fc4f-436e-aa0e-a1ba37ef2f54
CS10793 | S 235 | Manufactured |  |  | RO159X2.6 | 3 | 20 | 0.00128 | 3.91e-06 | 3.91e-06 | 7.82e-06 | 3.9954e-41 | 15263.64 | 15263.64 | 08c7586a-b8af-43c0-baf3-84987e0206ac
CS10794 | S 235 | Manufactured |  |  | RO159X2.9 | 3 | 20 | 0.00142 | 4.33e-06 | 4.33e-06 | 8.66e-06 | 5.7744e-41 | 16959.576 | 16959.576 | cf1fe9ff-0328-46df-b166-250d6261d5ea
CS10795 | S 235 | Manufactured |  |  | RO159X3.2 | 3 | 20 | 0.00157 | 4.75e-06 | 4.75e-06 | 9.5e-06 | 3.1402e-41 | 18642.144 | 18642.144 | 8366117e-15a8-4fb6-9a74-32445071e78a
CS10796 | S 235 | Manufactured |  |  | RO159X3.6 | 3 | 20 | 0.00176 | 5.31e-06 | 5.31e-06 | 1.062e-05 | 3.3423e-41 | 20864.88 | 20864.88 | 610716d7-8ac5-4fa1-be5a-cc8ae2c43a42
CS10797 | S 235 | Manufactured |  |  | RO159X4 | 3 | 20 | 0.00195 | 5.85e-06 | 5.85e-06 | 1.17e-05 | 9.9475e-41 | 23064 | 23064 | c108c13a-4db9-4973-b49d-b6e4e1a10685
CS10798 | S 235 | Manufactured |  |  | RO159X4.5 | 3 | 20 | 0.00218 | 6.52e-06 | 6.52e-06 | 1.304e-05 | 9.2888e-41 | 25779.84 | 25779.84 | 21d77be9-72e0-4465-853a-bff3793c1faf
CS10799 | S 235 | Manufactured |  |  | RO159X5 | 3 | 20 | 0.00242 | 7.18e-06 | 7.18e-06 | 1.436e-05 | 5.1852e-41 | 28459.2 | 28459.2 | 9b2ae010-2e58-48e6-81f5-5d2117574684
CS10800 | S 235 | Manufactured |  |  | RO159X5.6 | 3 | 20 | 0.0027 | 7.95e-06 | 7.95e-06 | 1.59e-05 | 2.2724e-41 | 31626.48 | 31626.48 | 4ea486d6-a97a-47be-8040-d94172c74aaa
CS10801 | S 235 | Manufactured |  |  | RO159X6.3 | 3 | 20 | 0.00302 | 8.82e-06 | 8.82e-06 | 1.764e-05 | 1.4723e-40 | 35255.76 | 35255.76 | a0b5af55-2076-4fac-bf7d-61c858ecc314
CS10802 | S 235 | Manufactured |  |  | RO159X7.1 | 3 | 20 | 0.00339 | 9.79e-06 | 9.79e-06 | 1.958e-05 | 4.4525e-41 | 39317.52 | 39317.52 | 1fb631f9-34de-4088-be3d-03973db6b42d
CS10803 | S 235 | Manufactured |  |  | RO159X8 | 3 | 20 | 0.0038 | 1.085e-05 | 1.085e-05 | 2.17e-05 | 2.0674e-40 | 43777.92 | 43777.92 | 369a8099-1c33-4fbd-9a3b-9aac932c35dc
CS10804 | S 235 | Manufactured |  |  | RO159X8.8 | 3 | 20 | 0.00415 | 1.175e-05 | 1.175e-05 | 2.35e-05 | 1.5923e-40 | 47646.72 | 47646.72 | 88777289-9286-487b-ab5f-8c1fe8a60468
CS10805 | S 235 | Manufactured |  |  | RO159X10 | 3 | 20 | 0.00468 | 1.305e-05 | 1.305e-05 | 2.61e-05 | 1.3758e-40 | 53282.4 | 53282.4 | 1395c24d-332e-4e49-9431-6b7f0ec38797
CS10806 | S 235 | Manufactured |  |  | RO159X11 | 3 | 20 | 0.00511 | 1.408e-05 | 1.408e-05 | 2.816e-05 | 9.415e-41 | 57826.56 | 57826.56 | ca00cb3b-2ebf-4114-a1fc-e5522dfd3703
CS10807 | S 235 | Manufactured |  |  | RO159X12.5 | 3 | 20 | 0.00575 | 1.555e-05 | 1.555e-05 | 3.11e-05 | 1.432e-40 | 64386.72 | 64386.72 | 653e513c-02e6-40c8-9fd2-437be0add4dc
CS10808 | S 235 | Manufactured |  |  | RO159X14.2 | 3 | 20 | 0.00646 | 1.709e-05 | 1.709e-05 | 3.418e-05 | 1.3795e-40 | 71455.68 | 71455.68 | cc4a84b7-60ff-494e-bde2-e6bc36a05216
CS10809 | S 235 | Manufactured |  |  | RO159X16 | 3 | 20 | 0.00719 | 1.86e-05 | 1.86e-05 | 3.72e-05 | 1.7692e-40 | 78524.16 | 78524.16 | d780ee41-72af-4ff5-aea6-fa95b53d1b43
CS10810 | S 235 | Manufactured |  |  | RO159X17.5 | 3 | 20 | 0.00778 | 1.977e-05 | 1.977e-05 | 3.954e-05 | 2.2726e-40 | 84093.36 | 84093.36 | 8718bcca-7cd3-492b-8d8e-db16d2fe9845
CS10811 | S 235 | Manufactured |  |  | RO159X20 | 3 | 20 | 0.00873 | 2.153e-05 | 2.153e-05 | 4.306e-05 | 1.8487e-40 | 92740.8 | 92740.8 | 6486c09f-5d55-4e68-b656-8d2c9d1dd2e2
CS10812 | S 235 | Manufactured |  |  | RO159X22.2 | 3 | 20 | 0.00954 | 2.291e-05 | 2.291e-05 | 4.582e-05 | 2.8508e-40 | 99709.44 | 99709.44 | 2c5d1cc8-580f-44bc-8f9f-647b5ebbbcf8
CS10813 | S 235 | Manufactured |  |  | RO159X25 | 3 | 20 | 0.0105 | 2.444e-05 | 2.444e-05 | 4.888e-05 | 1.0999e-40 | 107736 | 107736 | c0e0c9d7-ec9c-43a3-8903-68fa0ca6663a
CS10814 | S 235 | Manufactured |  |  | RO159X28 | 3 | 20 | 0.0115 | 2.585e-05 | 2.585e-05 | 5.17e-05 | 1.1586e-40 | 115321.92 | 115321.92 | 7d576c29-46f8-43d0-818b-a5c354f07266
CS10815 | S 235 | Manufactured |  |  | RO159X30 | 3 | 20 | 0.0122 | 2.666e-05 | 2.666e-05 | 5.332e-05 | 1.4787e-40 | 119815.2 | 119815.2 | 29a7abcd-fba3-42c1-a22c-c1d166f365ca
CS10816 | S 235 | Manufactured |  |  | RO159X32 | 3 | 20 | 0.0128 | 2.737e-05 | 2.737e-05 | 5.474e-05 | 2.1757e-40 | 123870.72 | 123870.72 | ef79fdb2-9f4f-4fe3-9b8e-79c94b90e64a
CS10817 | S 235 | Manufactured |  |  | RO159X36 | 3 | 20 | 0.0139 | 2.856e-05 | 2.856e-05 | 5.712e-05 | 1.3555e-40 | 130714.56 | 130714.56 | 7a103dfb-c99f-4a50-bc2f-7f640f5a84c6
CS10818 | S 235 | Manufactured |  |  | RO159X40 | 3 | 20 | 0.015 | 2.946e-05 | 2.946e-05 | 5.2941e-05 | 1.5841e-40 | 135945.6 | 135945.6 | f67aa105-a6a7-471e-8e2d-894c528255e2
CS10819 | S 235 | Manufactured |  |  | RO159X45 | 3 | 20 | 0.0161 | 3.026e-05 | 3.026e-05 | 5.2362e-05 | 1.1143e-40 | 140356.8 | 140356.8 | 89e117bd-d411-438d-af52-9d6672d7108a
CS10820 | S 235 | Manufactured |  |  | RO168.3X2.9 | 3 | 20 | 0.00151 | 5.15e-06 | 5.15e-06 | 1.03e-05 | 4.7953e-41 | 19040.592 | 19040.592 | 22a70418-9a9c-422c-9411-4b67950b3ebe
CS10821 | S 235 | Manufactured |  |  | RO168.3X3.2 | 3 | 20 | 0.00166 | 5.66e-06 | 5.66e-06 | 1.132e-05 | 5.4541e-41 | 20934.144 | 20934.144 | f70cd10f-d327-44da-914d-d88c2d5c9436
CS10822 | S 235 | Manufactured |  |  | RO168.3X3.6 | 3 | 20 | 0.00186 | 6.32e-06 | 6.32e-06 | 1.264e-05 | 6.7854e-41 | 23436.936 | 23436.936 | f34cfab0-c608-42b3-8600-0cb0d6ca9dc8
CS10823 | S 235 | Manufactured |  |  | RO168.3X4 | 3 | 20 | 0.00206 | 6.97e-06 | 6.97e-06 | 1.394e-05 | 5.7202e-41 | 25914.72 | 25914.72 | 107f5c91-93ab-4d1a-9f39-378fd7f369df
CS10824 | S 235 | Manufactured |  |  | RO168.3X4.5 | 3 | 20 | 0.00232 | 7.77e-06 | 7.77e-06 | 1.554e-05 | 3.3024e-41 | 28976.88 | 28976.88 | 2616dc56-0d42-4b70-b436-6f9be0f796bf
CS10825 | S 235 | Manufactured |  |  | RO168.3X5 | 3 | 20 | 0.00257 | 8.56e-06 | 8.56e-06 | 1.712e-05 | 1.5473e-40 | 32000.16 | 32000.16 | 764afa6e-46a3-446b-b3c9-61efa268e67f
CS10826 | S 235 | Manufactured |  |  | RO168.3X5.6 | 3 | 20 | 0.00286 | 9.48e-06 | 9.48e-06 | 1.896e-05 | 1.8335e-40 | 35577.36 | 35577.36 | 494b1ff5-1544-46de-8d0f-4a71e4f61c55
CS10827 | S 235 | Manufactured |  |  | RO168.3X6.3 | 3 | 20 | 0.00321 | 1.053e-05 | 1.053e-05 | 2.106e-05 | 9.5256e-41 | 39680.88 | 39680.88 | 51f300fb-2407-4c90-8a4d-96569e1cef9b
CS10828 | S 235 | Manufactured |  |  | RO168.3X7.1 | 3 | 20 | 0.0036 | 1.17e-05 | 1.17e-05 | 2.34e-05 | 1.6289e-40 | 44279.28 | 44279.28 | 0e49cb7f-63c6-4c83-8478-0ca1e18cc783
CS10829 | S 235 | Manufactured |  |  | RO168.3X8 | 3 | 20 | 0.00403 | 1.297e-05 | 1.297e-05 | 2.594e-05 | 2.1202e-40 | 49336.56 | 49336.56 | cc03052a-99af-4cab-98a5-47c67fcd37a9
CS10830 | S 235 | Manufactured |  |  | RO168.3X8.8 | 3 | 20 | 0.00441 | 1.407e-05 | 1.407e-05 | 2.814e-05 | 7.6432e-41 | 53729.76 | 53729.76 | 01c47dab-f80a-42d9-9048-dfe990c1c87a
CS10831 | S 235 | Manufactured |  |  | RO168.3X10 | 3 | 20 | 0.00497 | 1.564e-05 | 1.564e-05 | 3.128e-05 | 2.5917e-40 | 60141.36 | 60141.36 | 69129a43-cca6-4357-9724-47fde70cf1d4
CS10832 | S 235 | Manufactured |  |  | RO168.3X11 | 3 | 20 | 0.00544 | 1.689e-05 | 1.689e-05 | 3.378e-05 | 1.4339e-40 | 65322.24 | 65322.24 | 97423e36-f364-4f79-8158-130d44af5a5c
CS10833 | S 235 | Manufactured |  |  | RO168.3X12.5 | 3 | 20 | 0.00612 | 1.868e-05 | 1.868e-05 | 3.736e-05 | 1.785e-40 | 72821.04 | 72821.04 | 74060959-b06b-4d7a-98dc-35ca5aec1435
CS10834 | S 235 | Manufactured |  |  | RO168.3X14.2 | 3 | 20 | 0.00687 | 2.058e-05 | 2.058e-05 | 4.116e-05 | 2.6854e-40 | 80929.2 | 80929.2 | 77363153-444a-4f8e-98a2-53cd83e7bfae
CS10835 | S 235 | Manufactured |  |  | RO168.3X16 | 3 | 20 | 0.00766 | 2.244e-05 | 2.244e-05 | 4.488e-05 | 1.6295e-40 | 89070 | 89070 | 8b0ee409-691e-4bc7-9fad-64cd8f850330
CS10836 | S 235 | Manufactured |  |  | RO168.3X17.5 | 3 | 20 | 0.00829 | 2.388e-05 | 2.388e-05 | 4.776e-05 | 3.6261e-40 | 95510.64 | 95510.64 | 9cbb2523-1fe4-4e4b-958e-791a2e56c5b8
CS10837 | S 235 | Manufactured |  |  | RO168.3X20 | 3 | 20 | 0.00932 | 2.608e-05 | 2.608e-05 | 5.216e-05 | 3.4061e-40 | 105565.92 | 105565.92 | c27e821c-884f-4b17-a2df-c32c6785ad0e
CS10838 | S 235 | Manufactured |  |  | RO168.3X22.2 | 3 | 20 | 0.0102 | 2.781e-05 | 2.781e-05 | 5.562e-05 | 1.7679e-40 | 113727.36 | 113727.36 | 63100349-87dd-4210-9c32-5accd73ac773
CS10839 | S 235 | Manufactured |  |  | RO168.3X25 | 3 | 20 | 0.0113 | 2.977e-05 | 2.977e-05 | 5.954e-05 | 1.5908e-40 | 123209.28 | 123209.28 | 40c9870f-6688-4dae-b909-a01798fec091
CS10840 | S 235 | Manufactured |  |  | RO168.3X28 | 3 | 20 | 0.0123 | 3.158e-05 | 3.158e-05 | 6.316e-05 | 4.017e-40 | 132277.2 | 132277.2 | 66115281-5ee1-4dcf-b4a4-cffd2c2ab0ab
CS10841 | S 235 | Manufactured |  |  | RO168.3X30 | 3 | 20 | 0.013 | 3.263e-05 | 3.263e-05 | 6.526e-05 | 1.0944e-40 | 137713.68 | 137713.68 | cd0863ab-5d02-4edf-b340-f18fe9c1b252
CS10842 | S 235 | Manufactured |  |  | RO168.3X32 | 3 | 20 | 0.0137 | 3.357e-05 | 3.357e-05 | 6.714e-05 | 4.2273e-40 | 142676.64 | 142676.64 | b46bfbd8-39be-42f9-956a-47b7cb0d9915
CS10843 | S 235 | Manufactured |  |  | RO168.3X36 | 3 | 20 | 0.015 | 3.516e-05 | 3.516e-05 | 7.032e-05 | 2.9038e-40 | 151228.32 | 151228.32 | c9105ee7-b832-4225-9d68-ed04188564a8
CS10844 | S 235 | Manufactured |  |  | RO168.3X40 | 3 | 20 | 0.0161 | 3.64e-05 | 3.64e-05 | 7.28e-05 | 1.8638e-40 | 158024.64 | 158024.64 | d797957b-b04d-41ca-9085-664e08121d0d
CS10845 | S 235 | Manufactured |  |  | RO168.3X45 | 3 | 20 | 0.0174 | 3.754e-05 | 3.754e-05 | 6.6251e-05 | 1.5133e-40 | 164191.2 | 164191.2 | d34adbae-2e32-4229-b04c-8045940c0a32
CS10846 | S 235 | Manufactured |  |  | RO168.3X50 | 3 | 20 | 0.0186 | 3.831e-05 | 3.831e-05 | 6.5015e-05 | 5.3029e-40 | 167938.8 | 167938.8 | 6fa998d0-5448-43f1-a6d8-ff3fa441fc33
CS10847 | S 235 | Manufactured |  |  | RO177.8X2.9 | 3 | 20 | 0.00159 | 6.09e-06 | 6.09e-06 | 1.218e-05 | 1.3216e-40 | 21290.64 | 21290.64 | 31694039-5c50-43f2-8c74-043973d53b23
CS10848 | S 235 | Manufactured |  |  | RO177.8X3.2 | 3 | 20 | 0.00176 | 6.69e-06 | 6.69e-06 | 1.338e-05 | 8.427e-41 | 23412.6 | 23412.6 | c765bae5-2222-4355-94c1-a207f8287ebb
CS10849 | S 235 | Manufactured |  |  | RO177.8X3.6 | 3 | 20 | 0.00197 | 7.48e-06 | 7.48e-06 | 1.496e-05 | 9.6288e-41 | 26218.56 | 26218.56 | 9b92e9e2-6192-43a7-8ecf-ea88c692607a
CS10850 | S 235 | Manufactured |  |  | RO177.8X4 | 3 | 20 | 0.00218 | 8.25e-06 | 8.25e-06 | 1.65e-05 | 1.2288e-40 | 28998.24 | 28998.24 | ef9ebb63-96c8-44b0-bc7e-b92293027164
CS10851 | S 235 | Manufactured |  |  | RO177.8X4.5 | 3 | 20 | 0.00245 | 9.2e-06 | 9.2e-06 | 1.84e-05 | 1.2947e-40 | 32435.52 | 32435.52 | afb9c764-e3c5-418f-af62-38f9dfcd8233
CS10852 | S 235 | Manufactured |  |  | RO177.8X5 | 3 | 20 | 0.00271 | 1.014e-05 | 1.014e-05 | 2.028e-05 | 4.0748e-40 | 35831.76 | 35831.76 | f4bf80e5-ef62-456e-993b-eff287bb5fd3
CS10853 | S 235 | Manufactured |  |  | RO177.8X5.6 | 3 | 20 | 0.00303 | 1.124e-05 | 1.124e-05 | 2.248e-05 | 2.2178e-40 | 39853.44 | 39853.44 | 2e542871-dcd5-452c-9de9-bbdb19470154
CS10854 | S 235 | Manufactured |  |  | RO177.8X6.3 | 3 | 20 | 0.00339 | 1.25e-05 | 1.25e-05 | 2.5e-05 | 1.4254e-40 | 44471.28 | 44471.28 | 2efcfce7-eee4-4c8d-a315-63285d4314b0
CS10855 | S 235 | Manufactured |  |  | RO177.8X7.1 | 3 | 20 | 0.00381 | 1.389e-05 | 1.389e-05 | 2.778e-05 | 4.7932e-41 | 49651.92 | 49651.92 | c834d080-36a6-4cb9-8ac6-fd5165847ae4
CS10856 | S 235 | Manufactured |  |  | RO177.8X8 | 3 | 20 | 0.00427 | 1.541e-05 | 1.541e-05 | 3.082e-05 | 1.6993e-40 | 55357.44 | 55357.44 | f16a70ac-8c2e-4894-8182-6781ad29eec7
CS10857 | S 235 | Manufactured |  |  | RO177.8X8.8 | 3 | 20 | 0.00467 | 1.673e-05 | 1.673e-05 | 3.346e-05 | 2.7368e-40 | 60320.88 | 60320.88 | 4fa7bf27-78f0-4e27-bcd1-21245fe95e1a
CS10858 | S 235 | Manufactured |  |  | RO177.8X10 | 3 | 20 | 0.00527 | 1.862e-05 | 1.862e-05 | 3.724e-05 | 1.0407e-40 | 67576.32 | 67576.32 | a4c96123-448f-4348-823c-8e0fcbb449a4
CS10859 | S 235 | Manufactured |  |  | RO177.8X11 | 3 | 20 | 0.00576 | 2.013e-05 | 2.013e-05 | 4.026e-05 | 2.3712e-40 | 73450.8 | 73450.8 | fe728bc2-5ad6-41ec-97d6-c80c9154d592
CS10860 | S 235 | Manufactured |  |  | RO177.8X12.5 | 3 | 20 | 0.00649 | 2.23e-05 | 2.23e-05 | 4.46e-05 | 3.4548e-40 | 81972.24 | 81972.24 | 9f8f05c1-9931-4560-86c8-060905e0b7e3
CS10861 | S 235 | Manufactured |  |  | RO177.8X14.2 | 3 | 20 | 0.0073 | 2.46e-05 | 2.46e-05 | 4.92e-05 | 5.7275e-40 | 91214.88 | 91214.88 | ca8f453d-107c-4ed0-8917-3d1ea8b7114f
CS10862 | S 235 | Manufactured |  |  | RO177.8X16 | 3 | 20 | 0.00813 | 2.687e-05 | 2.687e-05 | 5.374e-05 | 1.9245e-40 | 100528.32 | 100528.32 | 0a9e33a8-75b2-4f8d-bcd4-fda0dc434be3
CS10863 | S 235 | Manufactured |  |  | RO177.8X17.5 | 3 | 20 | 0.00881 | 2.864e-05 | 2.864e-05 | 5.728e-05 | 1.9277e-40 | 107923.68 | 107923.68 | bf98ba95-4469-41cc-a66c-596bcb73d6f4
CS10864 | S 235 | Manufactured |  |  | RO177.8X20 | 3 | 20 | 0.00991 | 3.136e-05 | 3.136e-05 | 6.272e-05 | 4.7572e-40 | 119524.08 | 119524.08 | c4e5041f-941a-41d2-b484-fedfa3ad5f0b
CS10865 | S 235 | Manufactured |  |  | RO177.8X22.2 | 3 | 20 | 0.0109 | 3.351e-05 | 3.351e-05 | 6.702e-05 | 2.3376e-40 | 128998.08 | 128998.08 | dd576859-01dd-4d23-a2fa-9e04b934a352
CS10866 | S 235 | Manufactured |  |  | RO177.8X25 | 3 | 20 | 0.012 | 3.596e-05 | 3.596e-05 | 7.192e-05 | 3.6207e-40 | 140087.04 | 140087.04 | 37249c1d-75f5-43ae-8795-d9d4946795e8
CS10867 | S 235 | Manufactured |  |  | RO177.8X28 | 3 | 20 | 0.0132 | 3.825e-05 | 3.825e-05 | 7.65e-05 | 3.7265e-40 | 150797.04 | 150797.04 | bd34cf2a-95f1-4a12-a31e-1d2a710fdd90
CS10868 | S 235 | Manufactured |  |  | RO177.8X30 | 3 | 20 | 0.0139 | 3.96e-05 | 3.96e-05 | 7.92e-05 | 3.6781e-40 | 157282.8 | 157282.8 | 81135581-5197-442a-b409-576a38ec69e6
CS10869 | S 235 | Manufactured |  |  | RO177.8X32 | 3 | 20 | 0.0147 | 4.082e-05 | 4.082e-05 | 8.164e-05 | 6.7055e-40 | 163258.8 | 163258.8 | 3cef2c05-ef83-43e0-930d-d33493920546
CS10870 | S 235 | Manufactured |  |  | RO177.8X36 | 3 | 20 | 0.016 | 4.291e-05 | 4.291e-05 | 8.582e-05 | 3.0199e-40 | 173726.64 | 173726.64 | 5693f5df-d692-44c5-82b2-3d6b7dec63e2
CS10871 | S 235 | Manufactured |  |  | RO177.8X40 | 3 | 20 | 0.0173 | 4.457e-05 | 4.457e-05 | 8.914e-05 | 4.8739e-40 | 182292.96 | 182292.96 | 0b291641-d755-4a49-8611-5e7c784e9fd9
CS10872 | S 235 | Manufactured |  |  | RO177.8X45 | 3 | 20 | 0.0188 | 4.614e-05 | 4.614e-05 | 8.2775e-05 | 3.7162e-40 | 190467.12 | 190467.12 | 402e950a-8897-4ffe-92cb-1d950859203d
CS10873 | S 235 | Manufactured |  |  | RO177.8X50 | 3 | 20 | 0.0201 | 4.726e-05 | 4.726e-05 | 8.197e-05 | 2.4457e-40 | 195994.08 | 195994.08 | 314504c7-da5c-4735-8264-5c34320c33e5
CS10874 | S 235 | Manufactured |  |  | RO177.8X55 | 3 | 20 | 0.0212 | 4.802e-05 | 4.802e-05 | 7.9992e-05 | 4.9184e-40 | 199053.84 | 199053.84 | 85cae42f-bea2-4d7d-8463-a0a81b4d3723
CS10875 | S 235 | Manufactured |  |  | RO193.7X2.9 | 3 | 20 | 0.00174 | 7.91e-06 | 7.91e-06 | 1.582e-05 | 2.8715e-40 | 25337.52 | 25337.52 | 23cf85fb-8fc3-47ed-9e51-725d7d5362e6
CS10876 | S 235 | Manufactured |  |  | RO193.7X3.2 | 3 | 20 | 0.00192 | 8.69e-06 | 8.69e-06 | 1.738e-05 | 9.8824e-41 | 27870.96 | 27870.96 | dbb044fd-3deb-4b42-868c-95afc78cc11d
CS10877 | S 235 | Manufactured |  |  | RO193.7X3.6 | 3 | 20 | 0.00215 | 9.72e-06 | 9.72e-06 | 1.944e-05 | 1.3591e-40 | 31223.28 | 31223.28 | dfa829d6-eafd-4eef-90ec-23977f4303e2
CS10878 | S 235 | Manufactured |  |  | RO193.7X4 | 3 | 20 | 0.00238 | 1.073e-05 | 1.073e-05 | 2.146e-05 | 2.3453e-40 | 34546.56 | 34546.56 | c317dbfa-f496-4e4f-816d-d738fa530588
CS10879 | S 235 | Manufactured |  |  | RO193.7X4.5 | 3 | 20 | 0.00267 | 1.198e-05 | 1.198e-05 | 2.396e-05 | 2.6825e-40 | 38660.4 | 38660.4 | 2c387340-acbd-4382-b154-da6bc39e2edc
CS10880 | S 235 | Manufactured |  |  | RO193.7X5 | 3 | 20 | 0.00296 | 1.32e-05 | 1.32e-05 | 2.64e-05 | 1.8546e-40 | 42729.12 | 42729.12 | 3fa87be2-63a9-4b3a-8871-18cd9bcf4eaf
CS10881 | S 235 | Manufactured |  |  | RO193.7X5.6 | 3 | 20 | 0.00331 | 1.465e-05 | 1.465e-05 | 2.93e-05 | 3.3402e-40 | 47552.88 | 47552.88 | 8a09b8cb-5ba2-4aeb-837a-861c53982ed6
CS10882 | S 235 | Manufactured |  |  | RO193.7X6.3 | 3 | 20 | 0.00371 | 1.63e-05 | 1.63e-05 | 3.26e-05 | 2.892e-40 | 53099.52 | 53099.52 | 3e5c4da3-cda6-4e81-98ba-f5bd2787912f
CS10883 | S 235 | Manufactured |  |  | RO193.7X7.1 | 3 | 20 | 0.00416 | 1.814e-05 | 1.814e-05 | 3.628e-05 | 2.7548e-40 | 59332.56 | 59332.56 | 221afb3c-8955-4191-8873-91a675541383
CS10884 | S 235 | Manufactured |  |  | RO193.7X8 | 3 | 20 | 0.00467 | 2.016e-05 | 2.016e-05 | 4.032e-05 | 6.9675e-40 | 66210.24 | 66210.24 | 47a97e99-d4d6-40b7-9792-7a9bdc4658d2
CS10885 | S 235 | Manufactured |  |  | RO193.7X8.8 | 3 | 20 | 0.00511 | 2.189e-05 | 2.189e-05 | 4.378e-05 | 1.3573e-40 | 72204.96 | 72204.96 | 29f0d0af-9d4f-4b08-ad52-1b1db0eeec57
CS10886 | S 235 | Manufactured |  |  | RO193.7X10 | 3 | 20 | 0.00577 | 2.442e-05 | 2.442e-05 | 4.884e-05 | 3.8676e-40 | 80989.68 | 80989.68 | 97791d4c-d441-49be-929b-b4b8eef4c9ac
CS10887 | S 235 | Manufactured |  |  | RO193.7X11 | 3 | 20 | 0.00631 | 2.644e-05 | 2.644e-05 | 5.288e-05 | 6.681e-40 | 88121.28 | 88121.28 | da08f22a-b707-4e6b-82c6-b840bef0ce35
CS10888 | S 235 | Manufactured |  |  | RO193.7X12.5 | 3 | 20 | 0.00712 | 2.934e-05 | 2.934e-05 | 5.868e-05 | 4.8531e-40 | 98500.32 | 98500.32 | fbb94879-afd6-45e5-9bb0-40d864558da1
CS10889 | S 235 | Manufactured |  |  | RO193.7X14.2 | 3 | 20 | 0.00801 | 3.245e-05 | 3.245e-05 | 6.49e-05 | 2.371e-40 | 109806.72 | 109806.72 | 09f39c9d-c383-4728-ba9e-f17e64dfaf96
CS10890 | S 235 | Manufactured |  |  | RO193.7X16 | 3 | 20 | 0.00893 | 3.554e-05 | 3.554e-05 | 7.108e-05 | 2.3403e-40 | 121256.88 | 121256.88 | 19ff456e-9a26-4b72-84a5-71fc4945f87b
CS10891 | S 235 | Manufactured |  |  | RO193.7X17.5 | 3 | 20 | 0.00969 | 3.796e-05 | 3.796e-05 | 7.592e-05 | 6.8547e-40 | 130395.12 | 130395.12 | d108685e-e052-4b5f-9562-4b40f298403f
CS10892 | S 235 | Manufactured |  |  | RO193.7X20 | 3 | 20 | 0.0109 | 4.171e-05 | 4.171e-05 | 8.342e-05 | 3.1845e-40 | 144824.16 | 144824.16 | 04765966-b403-498b-9379-6c9ba02c3e4d
CS10893 | S 235 | Manufactured |  |  | RO193.7X22.2 | 3 | 20 | 0.012 | 4.471e-05 | 4.471e-05 | 8.942e-05 | 3.5332e-40 | 156708.48 | 156708.48 | 10eb6031-8f27-460c-8d3d-e0aeb0fcf585
CS10894 | S 235 | Manufactured |  |  | RO193.7X25 | 3 | 20 | 0.0132 | 4.817e-05 | 4.817e-05 | 9.634e-05 | 6.3982e-40 | 170758.08 | 170758.08 | 9ba0d142-2963-4f79-8a34-850ebee0d0fc
CS10895 | S 235 | Manufactured |  |  | RO193.7X28 | 3 | 20 | 0.0146 | 5.145e-05 | 5.145e-05 | 0.0001029 | 4.614e-40 | 184507.68 | 184507.68 | 90cea4fb-2d7f-43dd-9fd1-44ce2ea8b56a
CS10896 | S 235 | Manufactured |  |  | RO193.7X30 | 3 | 20 | 0.0154 | 5.342e-05 | 5.342e-05 | 0.00010684 | 8.362e-40 | 192943.44 | 192943.44 | e90d125a-eebf-4728-a552-aead81e89979
CS10897 | S 235 | Manufactured |  |  | RO193.7X32 | 3 | 20 | 0.0163 | 5.521e-05 | 5.521e-05 | 0.00011042 | 4.1523e-40 | 200808 | 200808 | 48b0f2ed-fc20-4e34-a974-ea7a7b16eb90
CS10898 | S 235 | Manufactured |  |  | RO193.7X36 | 3 | 20 | 0.0178 | 5.833e-05 | 5.833e-05 | 0.00011666 | 6.0677e-40 | 214870.56 | 214870.56 | fcd5df46-ceb6-476f-980f-9abe3454b24d
CS10899 | S 235 | Manufactured |  |  | RO193.7X40 | 3 | 20 | 0.0193 | 6.09e-05 | 6.09e-05 | 0.0001218 | 1.3498e-39 | 226787.52 | 226787.52 | e002ae4d-2b94-4195-8214-bc5421238303
CS10900 | S 235 | Manufactured |  |  | RO193.7X45 | 3 | 20 | 0.021 | 6.343e-05 | 6.343e-05 | 0.00012686 | 3.2291e-40 | 238806.24 | 238806.24 | e8307674-ad61-49ae-b5c9-750a491e00d4
CS10901 | S 235 | Manufactured |  |  | RO193.7X50 | 3 | 20 | 0.0226 | 6.532e-05 | 6.532e-05 | 0.00011653 | 3.9045e-40 | 247795.2 | 247795.2 | 7819a1b7-dd14-4ce6-b330-7c75f75c455b
CS10902 | S 235 | Manufactured |  |  | RO193.7X55 | 3 | 20 | 0.024 | 6.669e-05 | 6.669e-05 | 0.00011526 | 1.4056e-39 | 253936.8 | 253936.8 | cbc7f8e7-243f-4df4-a17b-a714f591d637
CS10903 | S 235 | Manufactured |  |  | RO193.7X60 | 3 | 20 | 0.0252 | 6.765e-05 | 6.765e-05 | 0.00011263 | 6.6367e-40 | 257409.6 | 257409.6 | 4ac06380-20a7-4691-8b49-7d29dd40a840
CS10904 | S 235 | Manufactured |  |  | RO219.1X3.2 | 3 | 20 | 0.00217 | 1.265e-05 | 1.265e-05 | 2.53e-05 | 2.8024e-40 | 35798.64 | 35798.64 | 8dc5459e-424a-48fd-9016-a72724794d27
CS10905 | S 235 | Manufactured |  |  | RO219.1X3.6 | 3 | 20 | 0.00244 | 1.415e-05 | 1.415e-05 | 2.83e-05 | 2.7392e-40 | 40124.4 | 40124.4 | 7852bb18-2d87-482f-806a-b5e6af3d7d90
CS10906 | S 235 | Manufactured |  |  | RO219.1X4 | 3 | 20 | 0.0027 | 1.564e-05 | 1.564e-05 | 3.128e-05 | 1.905e-40 | 44417.28 | 44417.28 | 65e4d509-5c4b-4b27-aa92-846735d1af64
CS10907 | S 235 | Manufactured |  |  | RO219.1X4.5 | 3 | 20 | 0.00303 | 1.747e-05 | 1.747e-05 | 3.494e-05 | 5.6353e-40 | 49737.36 | 49737.36 | 35e6670f-ab55-496a-92c7-90cedc5f0cf9
CS10908 | S 235 | Manufactured |  |  | RO219.1X5 | 3 | 20 | 0.00336 | 1.928e-05 | 1.928e-05 | 3.856e-05 | 5.0747e-40 | 55006.56 | 55006.56 | fcec8a16-eef3-48cc-a6de-f39c8770452b
CS10909 | S 235 | Manufactured |  |  | RO219.1X5.6 | 3 | 20 | 0.00376 | 2.142e-05 | 2.142e-05 | 4.284e-05 | 1.8884e-40 | 61262.64 | 61262.64 | 9eab96c4-a88a-4c07-872e-3da31762f1e5
CS10910 | S 235 | Manufactured |  |  | RO219.1X6.3 | 3 | 20 | 0.00421 | 2.386e-05 | 2.386e-05 | 4.772e-05 | 9.5962e-40 | 68469.12 | 68469.12 | 49c53359-334d-4b1b-975b-4be5fdd8b039
CS10911 | S 235 | Manufactured |  |  | RO219.1X7.1 | 3 | 20 | 0.00473 | 2.66e-05 | 2.66e-05 | 5.32e-05 | 2.2562e-40 | 76584.48 | 76584.48 | 3de8eed1-bb11-4777-a3fe-6b46d1246ca1
CS10912 | S 235 | Manufactured |  |  | RO219.1X8 | 3 | 20 | 0.00531 | 2.96e-05 | 2.96e-05 | 5.92e-05 | 1.0607e-39 | 85561.44 | 85561.44 | 8d847ae8-883c-4250-aee9-735ff863398b
CS10913 | S 235 | Manufactured |  |  | RO219.1X8.8 | 3 | 20 | 0.00581 | 3.22e-05 | 3.22e-05 | 6.44e-05 | 3.1859e-40 | 93405.6 | 93405.6 | 36912a8d-4892-4466-92ce-60b8a278dc1e
CS10914 | S 235 | Manufactured |  |  | RO219.1X10 | 3 | 20 | 0.00657 | 3.598e-05 | 3.598e-05 | 7.196e-05 | 6.6037e-40 | 104934.72 | 104934.72 | 2938f231-3801-4de3-9d34-1a911e239ba4
CS10915 | S 235 | Manufactured |  |  | RO219.1X11 | 3 | 20 | 0.00719 | 3.904e-05 | 3.904e-05 | 7.808e-05 | 7.6542e-40 | 114326.88 | 114326.88 | e1843cdc-6e70-425c-b211-77c6b2ba3515
CS10916 | S 235 | Manufactured |  |  | RO219.1X12.5 | 3 | 20 | 0.00811 | 4.345e-05 | 4.345e-05 | 8.69e-05 | 8.8785e-40 | 128050.8 | 128050.8 | 3f16d59e-74e3-4c4a-a83a-79263e9551f5
CS10917 | S 235 | Manufactured |  |  | RO219.1X14.2 | 3 | 20 | 0.00914 | 4.82e-05 | 4.82e-05 | 9.64e-05 | 8.0324e-40 | 143081.52 | 143081.52 | 730bff15-1bbf-4a1f-8905-5caf7dc3165f
CS10918 | S 235 | Manufactured |  |  | RO219.1X16 | 3 | 20 | 0.0102 | 5.297e-05 | 5.297e-05 | 0.00010594 | 1.0098e-39 | 158398.56 | 158398.56 | 871c2170-9518-4c46-98e9-1261eacc8bff
CS10919 | S 235 | Manufactured |  |  | RO219.1X17.5 | 3 | 20 | 0.0111 | 5.673e-05 | 5.673e-05 | 0.00011346 | 2.2644e-40 | 170698.8 | 170698.8 | 5eb930d5-ca1d-41e2-9469-d91a1ef260d3
CS10920 | S 235 | Manufactured |  |  | RO219.1X20 | 3 | 20 | 0.0125 | 6.261e-05 | 6.261e-05 | 0.00012522 | 3.1737e-39 | 190275.84 | 190275.84 | 33755884-7979-4f23-8c28-5d2ad9645d88
CS10921 | S 235 | Manufactured |  |  | RO219.1X22.2 | 3 | 20 | 0.0137 | 6.74e-05 | 6.74e-05 | 0.0001348 | 7.5679e-40 | 206564.4 | 206564.4 | 6b01d34a-6f24-4f30-a0a2-f6a05364e5b8
CS10922 | S 235 | Manufactured |  |  | RO219.1X25 | 3 | 20 | 0.0152 | 7.298e-05 | 7.298e-05 | 0.00014596 | 1.6621e-39 | 226048.8 | 226048.8 | db00601d-6104-4b5e-a69d-bc2dd719ac2d
CS10923 | S 235 | Manufactured |  |  | RO219.1X28 | 3 | 20 | 0.0168 | 7.838e-05 | 7.838e-05 | 0.00015676 | 9.791e-40 | 245409.6 | 245409.6 | 1787f7af-4f79-4b45-8f7a-34fc85d6e7b9
CS10924 | S 235 | Manufactured |  |  | RO219.1X30 | 3 | 20 | 0.0178 | 8.167e-05 | 8.167e-05 | 0.00016334 | 1.3905e-39 | 257462.4 | 257462.4 | 7aecd822-b8ce-442f-81a0-751ee9e09251
CS10925 | S 235 | Manufactured |  |  | RO219.1X32 | 3 | 20 | 0.0188 | 8.471e-05 | 8.471e-05 | 0.00016942 | 1.0805e-39 | 268850.4 | 268850.4 | 9110b2b8-a825-46ca-98ac-4401442b4c4a
CS10926 | S 235 | Manufactured |  |  | RO219.1X36 | 3 | 20 | 0.0207 | 9.014e-05 | 9.014e-05 | 0.00018028 | 2.1504e-39 | 289660.8 | 289660.8 | 96bcfab3-54e4-4721-a4fd-34ba3a6e02e7
CS10927 | S 235 | Manufactured |  |  | RO219.1X40 | 3 | 20 | 0.0225 | 9.474e-05 | 9.474e-05 | 0.00018948 | 1.0288e-39 | 307936.8 | 307936.8 | aa39a07a-b20d-4700-a1af-7fff2c6b524e
CS10928 | S 235 | Manufactured |  |  | RO219.1X45 | 3 | 20 | 0.0246 | 9.948e-05 | 9.948e-05 | 0.00019896 | 4.8048e-40 | 327357.6 | 327357.6 | 9d25b465-b8ca-4182-b089-690b38d466a2
CS10929 | S 235 | Manufactured |  |  | RO219.1X50 | 3 | 20 | 0.0266 | 0.0001032 | 0.0001032 | 0.0002064 | 2.563e-39 | 343137.6 | 343137.6 | fecdde86-ef54-4b3f-b39b-290a6446280a
CS10930 | S 235 | Manufactured |  |  | RO219.1X55 | 3 | 20 | 0.0284 | 0.0001062 | 0.0001062 | 0.00019089 | 1.2466e-39 | 355459.2 | 355459.2 | 9bcbec12-a318-4523-a8f6-817107a65224
CS10931 | S 235 | Manufactured |  |  | RO219.1X60 | 3 | 20 | 0.03 | 0.0001084 | 0.0001084 | 0.00018978 | 6.6104e-40 | 364504.8 | 364504.8 | 8356bdda-c009-4e68-954e-ce2c2468b984
CS10932 | S 235 | Manufactured |  |  | RO219.1X65 | 3 | 20 | 0.0315 | 0.00011 | 0.00011 | 0.00018681 | 1.3025e-39 | 370449.6 | 370449.6 | 234dc99d-5a57-4bdc-a344-e6df47fa6c3a
CS10933 | S 235 | Manufactured |  |  | RO244.5X3.2 | 3 | 20 | 0.00243 | 1.766e-05 | 1.766e-05 | 3.532e-05 | 1.3569e-40 | 44717.28 | 44717.28 | b685a5ee-a43c-4ee8-b4fb-46b270e3df6d
CS10934 | S 235 | Manufactured |  |  | RO244.5X3.6 | 3 | 20 | 0.00272 | 1.977e-05 | 1.977e-05 | 3.954e-05 | 6.6731e-40 | 50140.32 | 50140.32 | 576dbee6-2c9a-46aa-94ea-59c8ab87d158
CS10935 | S 235 | Manufactured |  |  | RO244.5X4 | 3 | 20 | 0.00302 | 2.186e-05 | 2.186e-05 | 4.372e-05 | 6.4629e-40 | 55526.64 | 55526.64 | 12453373-b494-4221-b3e6-ae86b6cb5c37
CS10936 | S 235 | Manufactured |  |  | RO244.5X4.5 | 3 | 20 | 0.00339 | 2.444e-05 | 2.444e-05 | 4.888e-05 | 6.7824e-40 | 62208 | 62208 | a0d07273-791e-428c-a540-264cf6b15748
CS10937 | S 235 | Manufactured |  |  | RO244.5X5 | 3 | 20 | 0.00376 | 2.699e-05 | 2.699e-05 | 5.398e-05 | 4.9286e-40 | 68832.24 | 68832.24 | da7553b5-e4f3-4343-b89d-79cafb6078e0
CS10938 | S 235 | Manufactured |  |  | RO244.5X5.6 | 3 | 20 | 0.0042 | 3e-05 | 3e-05 | 6e-05 | 4.2086e-40 | 76706.4 | 76706.4 | 83340d13-8b94-4450-b397-6d1248bfc255
CS10939 | S 235 | Manufactured |  |  | RO244.5X6.3 | 3 | 20 | 0.00471 | 3.346e-05 | 3.346e-05 | 6.692e-05 | 8.5804e-40 | 85789.68 | 85789.68 | 299f46e0-c769-497e-81c4-5d81bd113ae6
CS10940 | S 235 | Manufactured |  |  | RO244.5X7.1 | 3 | 20 | 0.0053 | 3.734e-05 | 3.734e-05 | 7.468e-05 | 1.3888e-39 | 96035.28 | 96035.28 | 47f398d3-f7bd-40d9-bc9c-b46456e064f9
CS10941 | S 235 | Manufactured |  |  | RO244.5X8 | 3 | 20 | 0.00594 | 4.16e-05 | 4.16e-05 | 8.32e-05 | 1.108e-39 | 107389.92 | 107389.92 | a35c22e1-7e9a-4a5f-af25-fd432efaa0b6
CS10942 | S 235 | Manufactured |  |  | RO244.5X8.8 | 3 | 20 | 0.00652 | 4.531e-05 | 4.531e-05 | 9.062e-05 | 8.3019e-40 | 117331.2 | 117331.2 | 6d4434c0-e7ea-4872-b1ad-352786bf51a0
CS10943 | S 235 | Manufactured |  |  | RO244.5X10 | 3 | 20 | 0.00737 | 5.073e-05 | 5.073e-05 | 0.00010146 | 2.2132e-39 | 131976.72 | 131976.72 | 37d9e8f0-da09-430a-ada3-7b3dd2fc619c
CS10944 | S 235 | Manufactured |  |  | RO244.5X11 | 3 | 20 | 0.00807 | 5.512e-05 | 5.512e-05 | 0.00011024 | 2.9006e-39 | 143938.8 | 143938.8 | 0b8dec17-cf76-4eca-a0ce-ed109b424ba6
CS10945 | S 235 | Manufactured |  |  | RO244.5X12.5 | 3 | 20 | 0.00911 | 6.147e-05 | 6.147e-05 | 0.00012294 | 1.2568e-39 | 161472 | 161472 | b304d1db-1db7-49f7-90c4-4ed7cbfbee1f
CS10946 | S 235 | Manufactured |  |  | RO244.5X14.2 | 3 | 20 | 0.0103 | 6.837e-05 | 6.837e-05 | 0.00013674 | 1.0563e-39 | 180753.84 | 180753.84 | f9ac3519-d72a-4413-8f8c-8e3348c51f36
CS10947 | S 235 | Manufactured |  |  | RO244.5X16 | 3 | 20 | 0.0115 | 7.533e-05 | 7.533e-05 | 0.00015066 | 1.11e-39 | 200495.04 | 200495.04 | 98ea3990-8eee-4480-80dd-72cc4311f485
CS10948 | S 235 | Manufactured |  |  | RO244.5X17.5 | 3 | 20 | 0.0125 | 8.086e-05 | 8.086e-05 | 0.00016172 | 1.0319e-39 | 216421.92 | 216421.92 | 4bd0b46d-6eee-4b9e-b665-49d1262363ab
CS10949 | S 235 | Manufactured |  |  | RO244.5X20 | 3 | 20 | 0.0141 | 8.957e-05 | 8.957e-05 | 0.00017914 | 9.796e-40 | 241922.4 | 241922.4 | 1aae1306-92ca-49c0-8a83-bc178129758f
CS10950 | S 235 | Manufactured |  |  | RO244.5X22.2 | 3 | 20 | 0.0155 | 9.673e-05 | 9.673e-05 | 0.00019346 | 2.9637e-39 | 263294.4 | 263294.4 | 33ab2bd7-4123-4424-8e91-b244b1b0193b
CS10951 | S 235 | Manufactured |  |  | RO244.5X25 | 3 | 20 | 0.0172 | 0.0001052 | 0.0001052 | 0.0002104 | 2.9893e-39 | 289082.4 | 289082.4 | 4eb83243-7dbb-4e88-8f22-a67f5c9ecb10
CS10952 | S 235 | Manufactured |  |  | RO244.5X28 | 3 | 20 | 0.019 | 0.0001134 | 0.0001134 | 0.0002268 | 1.7555e-39 | 314980.8 | 314980.8 | 9ba9b8fd-7642-492a-b1fe-ab2a7c1718cd
CS10953 | S 235 | Manufactured |  |  | RO244.5X30 | 3 | 20 | 0.0202 | 0.0001185 | 0.0001185 | 0.000237 | 1.3362e-39 | 331274.4 | 331274.4 | 8717e2da-431a-4874-85fb-b8847126522c
CS10954 | S 235 | Manufactured |  |  | RO244.5X32 | 3 | 20 | 0.0214 | 0.0001233 | 0.0001233 | 0.0002466 | 1.2374e-39 | 346800 | 346800 | 5c65526f-1b9d-49a1-925d-2dca8b607354
CS10955 | S 235 | Manufactured |  |  | RO244.5X36 | 3 | 20 | 0.0236 | 0.000132 | 0.000132 | 0.000264 | 3.2042e-39 | 375600 | 375600 | df4a6fea-df16-42ac-bb33-c1ab8fe92ead
CS10956 | S 235 | Manufactured |  |  | RO244.5X40 | 3 | 20 | 0.0257 | 0.0001395 | 0.0001395 | 0.000279 | 2.813e-39 | 401474.4 | 401474.4 | 751ae367-e279-453d-a122-fd53abdbe812
CS10957 | S 235 | Manufactured |  |  | RO244.5X45 | 3 | 20 | 0.0282 | 0.0001475 | 0.0001475 | 0.000295 | 2.1878e-39 | 429842.4 | 429842.4 | 480b7d2e-fee3-4f29-bebc-536693a137cc
CS10958 | S 235 | Manufactured |  |  | RO244.5X50 | 3 | 20 | 0.0306 | 0.000154 | 0.000154 | 0.000308 | 7.4758e-39 | 453962.4 | 453962.4 | 4344d600-2da7-4de2-8a2c-c8891392fb7d
CS10959 | S 235 | Manufactured |  |  | RO244.5X55 | 3 | 20 | 0.0327 | 0.0001594 | 0.0001594 | 0.0003188 | 2.8246e-39 | 474014.4 | 474014.4 | e1b6ff80-c6c4-4648-abec-a03797cf227f
CS10960 | S 235 | Manufactured |  |  | RO244.5X60 | 3 | 20 | 0.0348 | 0.0001636 | 0.0001636 | 0.00029596 | 2.5232e-39 | 490180.8 | 490180.8 | 0390e67d-22e9-40cb-b198-ee54834b6db3
CS10961 | S 235 | Manufactured |  |  | RO244.5X65 | 3 | 20 | 0.0367 | 0.000167 | 0.000167 | 0.00029525 | 8.7859e-40 | 502636.8 | 502636.8 | a0a7292b-66c0-4211-9b15-c3f21ed64ecd
CS10962 | S 235 | Manufactured |  |  | RO273X3.2 | 3 | 20 | 0.00271 | 2.468e-05 | 2.468e-05 | 4.936e-05 | 7.4823e-40 | 55904.4 | 55904.4 | c538f2fe-556b-4651-a36f-2a4c6f72aa03
CS10963 | S 235 | Manufactured |  |  | RO273X3.6 | 3 | 20 | 0.00305 | 2.765e-05 | 2.765e-05 | 5.53e-05 | 2.5702e-40 | 62706 | 62706 | c2057954-4ef4-4e84-9bc9-c843e820aa5e
CS10964 | S 235 | Manufactured |  |  | RO273X4 | 3 | 20 | 0.00338 | 3.058e-05 | 3.058e-05 | 6.116e-05 | 9.712e-40 | 69466.56 | 69466.56 | db0cffd8-037e-49c2-8a43-f723b73baf8b
CS10965 | S 235 | Manufactured |  |  | RO273X4.5 | 3 | 20 | 0.0038 | 3.422e-05 | 3.422e-05 | 6.844e-05 | 1.1818e-39 | 77859.6 | 77859.6 | 645e2209-11d4-4f36-b9af-9b54e7be84be
CS10966 | S 235 | Manufactured |  |  | RO273X5 | 3 | 20 | 0.00421 | 3.781e-05 | 3.781e-05 | 7.562e-05 | 8.4648e-40 | 86188.8 | 86188.8 | 8f3891bf-e8eb-4f2f-9e79-90b0ef8ee2ee
CS10967 | S 235 | Manufactured |  |  | RO273X5.6 | 3 | 20 | 0.0047 | 4.207e-05 | 4.207e-05 | 8.414e-05 | 3.514e-39 | 96099.6 | 96099.6 | 4ae13800-aab3-4e94-a0b7-61f106c95107
CS10968 | S 235 | Manufactured |  |  | RO273X6.3 | 3 | 20 | 0.00528 | 4.696e-05 | 4.696e-05 | 9.392e-05 | 5.4251e-40 | 107546.88 | 107546.88 | 54dd0ca7-bee9-49eb-889b-b8bf8b29092f
CS10969 | S 235 | Manufactured |  |  | RO273X7.1 | 3 | 20 | 0.00593 | 5.245e-05 | 5.245e-05 | 0.0001049 | 1.0993e-39 | 120477.6 | 120477.6 | 01be0184-8282-4a78-9c96-df71b7ffae11
CS10970 | S 235 | Manufactured |  |  | RO273X8 | 3 | 20 | 0.00666 | 5.852e-05 | 5.852e-05 | 0.00011704 | 8.0163e-40 | 134832 | 134832 | 3ecfb996-4397-40ba-a1af-5a2cb5b10e38
CS10971 | S 235 | Manufactured |  |  | RO273X8.8 | 3 | 20 | 0.0073 | 6.38e-05 | 6.38e-05 | 0.0001276 | 1.5943e-39 | 147420.96 | 147420.96 | bb992cde-3eaa-485d-9f2d-4743f8c40af4
CS10972 | S 235 | Manufactured |  |  | RO273X10 | 3 | 20 | 0.00826 | 7.154e-05 | 7.154e-05 | 0.00014308 | 2.1418e-39 | 166005.6 | 166005.6 | 2b1a487e-47e8-4c73-8eb3-464e1de2426d
CS10973 | S 235 | Manufactured |  |  | RO273X11 | 3 | 20 | 0.00905 | 7.783e-05 | 7.783e-05 | 0.00015566 | 1.1904e-39 | 181220.16 | 181220.16 | 2ce40d1d-7168-4585-83d4-7fa3cbd11475
CS10974 | S 235 | Manufactured |  |  | RO273X12.5 | 3 | 20 | 0.0102 | 8.697e-05 | 8.697e-05 | 0.00017394 | 6.736e-39 | 203580.72 | 203580.72 | d2bb8023-c176-4f7d-bba2-a908ff8faa7d
CS10975 | S 235 | Manufactured |  |  | RO273X14.2 | 3 | 20 | 0.0115 | 9.695e-05 | 9.695e-05 | 0.0001939 | 3.5471e-39 | 228259.2 | 228259.2 | 1d98394a-df26-4f07-8664-189c8610dd59
CS10976 | S 235 | Manufactured |  |  | RO273X16 | 3 | 20 | 0.0129 | 0.0001071 | 0.0001071 | 0.0002142 | 5.3315e-39 | 253627.2 | 253627.2 | 106cca97-5b48-4659-830a-038085da026e
CS10977 | S 235 | Manufactured |  |  | RO273X17.5 | 3 | 20 | 0.014 | 0.0001152 | 0.0001152 | 0.0002304 | 2.5516e-39 | 274176 | 274176 | 66a274db-138f-4712-9e23-c1f5b3996a87
CS10978 | S 235 | Manufactured |  |  | RO273X20 | 3 | 20 | 0.0159 | 0.000128 | 0.000128 | 0.000256 | 2.2084e-39 | 307243.2 | 307243.2 | 02734f68-dc08-4253-aeff-f554fcbd442d
CS10979 | S 235 | Manufactured |  |  | RO273X22.2 | 3 | 20 | 0.0175 | 0.0001386 | 0.0001386 | 0.0002772 | 5.5074e-39 | 335133.6 | 335133.6 | 7355a12c-ab21-4795-85d8-213b45b09c58
CS10980 | S 235 | Manufactured |  |  | RO273X25 | 3 | 20 | 0.0195 | 0.0001513 | 0.0001513 | 0.0003026 | 6.4063e-39 | 369024 | 369024 | 2fec989e-f0e5-4914-a38a-01f9fd9fdd51
CS10981 | S 235 | Manufactured |  |  | RO273X28 | 3 | 20 | 0.0216 | 0.0001638 | 0.0001638 | 0.0003276 | 3.6425e-39 | 403368 | 403368 | 0fbe57e1-5a6c-4e57-8598-aa3041508f26
CS10982 | S 235 | Manufactured |  |  | RO273X30 | 3 | 20 | 0.0229 | 0.0001716 | 0.0001716 | 0.0003432 | 4.5457e-39 | 425152.8 | 425152.8 | 30cf5c1a-2334-4d32-b0ef-381cba2f2ead
CS10983 | S 235 | Manufactured |  |  | RO273X32 | 3 | 20 | 0.0242 | 0.000179 | 0.000179 | 0.000358 | 1.1262e-38 | 446061.6 | 446061.6 | bdb7bd5c-f9b5-42e9-ba67-fdc76968beff
CS10984 | S 235 | Manufactured |  |  | RO273X36 | 3 | 20 | 0.0268 | 0.0001925 | 0.0001925 | 0.000385 | 8.3024e-39 | 485299.2 | 485299.2 | f9d6ea86-6191-492d-9434-95167c0b7578
CS10985 | S 235 | Manufactured |  |  | RO273X40 | 3 | 20 | 0.0293 | 0.0002046 | 0.0002046 | 0.0004092 | 1.2995e-39 | 521174.4 | 521174.4 | d1d12dad-bfa3-4dda-86ad-8d3911ae2253
CS10986 | S 235 | Manufactured |  |  | RO273X45 | 3 | 20 | 0.0322 | 0.0002176 | 0.0002176 | 0.0004352 | 7.5198e-39 | 561427.2 | 561427.2 | 8dc29f06-e530-45df-9595-fee9190cce7d
CS10987 | S 235 | Manufactured |  |  | RO273X50 | 3 | 20 | 0.035 | 0.0002287 | 0.0002287 | 0.0004574 | 5.278e-39 | 596748 | 596748 | 1015c6ef-00ec-41eb-9dd9-981a9292d9b0
CS10988 | S 235 | Manufactured |  |  | RO273X55 | 3 | 20 | 0.0377 | 0.000238 | 0.000238 | 0.000476 | 4.5577e-39 | 627316.8 | 627316.8 | fddd3777-cbc7-4f41-bd21-bbcd9a1e022e
CS10989 | S 235 | Manufactured |  |  | RO273X60 | 3 | 20 | 0.0401 | 0.0002458 | 0.0002458 | 0.0004916 | 2.787e-39 | 653313.6 | 653313.6 | b496a9ec-6194-47ca-b502-25b55660a681
CS10990 | S 235 | Manufactured |  |  | RO273X65 | 3 | 20 | 0.0425 | 0.0002521 | 0.0002521 | 0.0005042 | 2.7248e-39 | 674918.4 | 674918.4 | 58eb7745-569a-4cad-b481-542973a46c4e
CS10991 | S 235 | Manufactured |  |  | RO298.5X3.2 | 3 | 20 | 0.00297 | 3.236e-05 | 3.236e-05 | 6.472e-05 | 1.0353e-39 | 66971.28 | 66971.28 | 27b28abf-e644-423e-9438-b82eae856bf8
CS10992 | S 235 | Manufactured |  |  | RO298.5X3.6 | 3 | 20 | 0.00334 | 3.626e-05 | 3.626e-05 | 7.252e-05 | 1.9125e-39 | 75138.72 | 75138.72 | 852e3b0d-d452-4e1b-b9ca-4f6c27da4c9f
CS10993 | S 235 | Manufactured |  |  | RO298.5X4 | 3 | 20 | 0.0037 | 4.013e-05 | 4.013e-05 | 8.026e-05 | 9.9769e-40 | 83261.04 | 83261.04 | 3bcd8812-06e8-49c7-b541-d0577e9bd5ef
CS10994 | S 235 | Manufactured |  |  | RO298.5X4.5 | 3 | 20 | 0.00416 | 4.492e-05 | 4.492e-05 | 8.984e-05 | 2.7998e-39 | 93350.88 | 93350.88 | 88f54fed-95a5-4921-8cb0-7039142e48c5
CS10995 | S 235 | Manufactured |  |  | RO298.5X5 | 3 | 20 | 0.00461 | 4.966e-05 | 4.966e-05 | 9.932e-05 | 1.5409e-39 | 103370.64 | 103370.64 | 0e912796-8e9f-4e46-b66a-ee9d97cb0a97
CS10996 | S 235 | Manufactured |  |  | RO298.5X5.6 | 3 | 20 | 0.00515 | 5.528e-05 | 5.528e-05 | 0.00011056 | 2.7502e-39 | 115302.24 | 115302.24 | d7d8cce1-c6e5-4a4e-a1fc-b4f755493cf1
CS10997 | S 235 | Manufactured |  |  | RO298.5X6.3 | 3 | 20 | 0.00578 | 6.175e-05 | 6.175e-05 | 0.0001235 | 1.8765e-39 | 129095.76 | 129095.76 | 0236ffc4-5cd3-4baa-b15e-20f0805a6249
CS10998 | S 235 | Manufactured |  |  | RO298.5X7.1 | 3 | 20 | 0.0065 | 6.903e-05 | 6.903e-05 | 0.00013806 | 1.4183e-39 | 144693.36 | 144693.36 | 8aa0b352-14d0-4a1a-9cce-066ae0971906
CS10999 | S 235 | Manufactured |  |  | RO298.5X8 | 3 | 20 | 0.0073 | 7.708e-05 | 7.708e-05 | 0.00015416 | 4.1667e-39 | 162029.28 | 162029.28 | 9bcb002b-28f5-4152-924d-ee89b829ee4b
CS11000 | S 235 | Manufactured |  |  | RO298.5X8.8 | 3 | 20 | 0.00801 | 8.41e-05 | 8.41e-05 | 0.0001682 | 4.5498e-39 | 177252 | 177252 | 0e30940e-8071-4ddb-a8a8-03bfa69362dd
CS11001 | S 235 | Manufactured |  |  | RO298.5X10 | 3 | 20 | 0.00906 | 9.441e-05 | 9.441e-05 | 0.00018882 | 1.7419e-39 | 199757.28 | 199757.28 | 9ab0e0cb-18e6-429b-97d5-3bc5a8220635
CS11002 | S 235 | Manufactured |  |  | RO298.5X11 | 3 | 20 | 0.00994 | 0.0001028 | 0.0001028 | 0.0002056 | 2.7135e-39 | 218212.56 | 218212.56 | 76139cb5-ffa4-4d7c-bf03-4208a1664ad1
CS11003 | S 235 | Manufactured |  |  | RO298.5X12.5 | 3 | 20 | 0.0112 | 0.0001151 | 0.0001151 | 0.0002302 | 5.8276e-39 | 245388 | 245388 | a1639328-58fc-42ab-a368-5928f19720a5
CS11004 | S 235 | Manufactured |  |  | RO298.5X14.2 | 3 | 20 | 0.0127 | 0.0001285 | 0.0001285 | 0.000257 | 5.0621e-39 | 275457.6 | 275457.6 | a519eb36-9d2f-4326-b8ec-507407b2db69
CS11005 | S 235 | Manufactured |  |  | RO298.5X16 | 3 | 20 | 0.0142 | 0.0001421 | 0.0001421 | 0.0002842 | 3.2237e-39 | 306456 | 306456 | f5ebb186-a6f7-4106-973f-b9cd6709ed72
CS11006 | S 235 | Manufactured |  |  | RO298.5X17.5 | 3 | 20 | 0.0154 | 0.0001531 | 0.0001531 | 0.0003062 | 4.7078e-39 | 331636.8 | 331636.8 | 3fc99abe-7752-4280-8ac8-ec8a8328b9ad
CS11007 | S 235 | Manufactured |  |  | RO298.5X20 | 3 | 20 | 0.0175 | 0.0001705 | 0.0001705 | 0.000341 | 3.8992e-39 | 372297.6 | 372297.6 | 8606bd84-1e2c-4ca4-9d23-b3ba3a426533
CS11008 | S 235 | Manufactured |  |  | RO298.5X22.2 | 3 | 20 | 0.0193 | 0.0001851 | 0.0001851 | 0.0003702 | 5.8814e-39 | 406749.6 | 406749.6 | 0f40b183-15f3-4f76-9045-a9db29447712
CS11009 | S 235 | Manufactured |  |  | RO298.5X25 | 3 | 20 | 0.0215 | 0.0002025 | 0.0002025 | 0.000405 | 7.4098e-39 | 448814.4 | 448814.4 | ac75cb44-f6c2-4538-bcb2-5e3f30babdbb
CS11010 | S 235 | Manufactured |  |  | RO298.5X28 | 3 | 20 | 0.0238 | 0.00022 | 0.00022 | 0.00044 | 8.2145e-39 | 491704.8 | 491704.8 | cdecbe1c-5d2b-490e-8639-9756631b1fb9
CS11011 | S 235 | Manufactured |  |  | RO298.5X30 | 3 | 20 | 0.0253 | 0.0002309 | 0.0002309 | 0.0004618 | 7.6536e-39 | 519064.8 | 519064.8 | 74643cb1-ad2f-4ad6-8269-7831141d59cd
CS11012 | S 235 | Manufactured |  |  | RO298.5X32 | 3 | 20 | 0.0268 | 0.0002413 | 0.0002413 | 0.0004826 | 9.6694e-39 | 545450.4 | 545450.4 | 40cd115e-2a79-49d1-a286-209a76074b7a
CS11013 | S 235 | Manufactured |  |  | RO298.5X36 | 3 | 20 | 0.0297 | 0.0002605 | 0.0002605 | 0.000521 | 1.061e-38 | 595351.2 | 595351.2 | 1d47fed6-d193-41ab-ac7c-98e52e9cf396
CS11014 | S 235 | Manufactured |  |  | RO298.5X40 | 3 | 20 | 0.0325 | 0.0002778 | 0.0002778 | 0.0005556 | 4.8387e-39 | 641493.6 | 641493.6 | d3243897-e939-4904-93bc-7dc9f7ee15bc
CS11015 | S 235 | Manufactured |  |  | RO298.5X45 | 3 | 20 | 0.0358 | 0.0002969 | 0.0002969 | 0.0005938 | 3.8398e-39 | 694032 | 694032 | 717c0498-95f3-4613-a11f-98c47b099e7f
CS11016 | S 235 | Manufactured |  |  | RO298.5X50 | 3 | 20 | 0.039 | 0.0003135 | 0.0003135 | 0.000627 | 4.2763e-39 | 741026.4 | 741026.4 | e895ff41-7384-421f-9555-f7d2e1a73d0b
CS11017 | S 235 | Manufactured |  |  | RO298.5X55 | 3 | 20 | 0.0421 | 0.0003277 | 0.0003277 | 0.0006554 | 6.374e-39 | 782656.8 | 782656.8 | c264708c-def2-499c-a758-5be322a3a243
CS11018 | S 235 | Manufactured |  |  | RO298.5X60 | 3 | 20 | 0.045 | 0.0003399 | 0.0003399 | 0.0006798 | 1.5726e-38 | 819105.6 | 819105.6 | 5d303317-31df-4c53-8189-440eebab484b
CS11019 | S 235 | Manufactured |  |  | RO298.5X65 | 3 | 20 | 0.0477 | 0.0003501 | 0.0003501 | 0.0007002 | 1.1799e-38 | 850548 | 850548 | 2e88ef12-bf51-4141-9664-24d9258fb1e9
CS11020 | S 235 | Manufactured |  |  | RO323.9X3.2 | 3 | 20 | 0.00322 | 4.145e-05 | 4.145e-05 | 8.29e-05 | 2.2991e-39 | 78987.6 | 78987.6 | d32c3f1b-c12c-41db-a9df-df7a531a9c60
CS11021 | S 235 | Manufactured |  |  | RO323.9X3.6 | 3 | 20 | 0.00362 | 4.646e-05 | 4.646e-05 | 9.292e-05 | 1.0195e-39 | 88639.68 | 88639.68 | 54abca81-7c2a-4f87-b51a-b98a2e866c40
CS11022 | S 235 | Manufactured |  |  | RO323.9X4 | 3 | 20 | 0.00402 | 5.143e-05 | 5.143e-05 | 0.00010286 | 1.5203e-39 | 98242.56 | 98242.56 | 4bca080d-26e3-4b31-9c51-3d416f235649
CS11023 | S 235 | Manufactured |  |  | RO323.9X4.5 | 3 | 20 | 0.00452 | 5.759e-05 | 5.759e-05 | 0.00011518 | 2.5211e-39 | 110177.76 | 110177.76 | 6489c7d5-3292-46b1-b3d5-8fc6a6a58c93
CS11024 | S 235 | Manufactured |  |  | RO323.9X5 | 3 | 20 | 0.00501 | 6.369e-05 | 6.369e-05 | 0.00012738 | 1.0198e-39 | 122036.64 | 122036.64 | a4237b50-a310-477c-98b9-6aa792a1b8c1
CS11025 | S 235 | Manufactured |  |  | RO323.9X5.6 | 3 | 20 | 0.0056 | 7.094e-05 | 7.094e-05 | 0.00014188 | 4.1218e-39 | 136167.12 | 136167.12 | 5752e14c-4d3d-4a96-8406-7f52249359b1
CS11026 | S 235 | Manufactured |  |  | RO323.9X6.3 | 3 | 20 | 0.00629 | 7.929e-05 | 7.929e-05 | 0.00015858 | 4.784e-39 | 152514.96 | 152514.96 | 4319ed5c-e24c-4fc8-b9cf-fbd02712bac0
CS11027 | S 235 | Manufactured |  |  | RO323.9X7.1 | 3 | 20 | 0.00707 | 8.869e-05 | 8.869e-05 | 0.00017738 | 2.1505e-39 | 171017.28 | 171017.28 | 4cdb58ae-bb1a-41c8-982f-f4344c005148
CS11028 | S 235 | Manufactured |  |  | RO323.9X8 | 3 | 20 | 0.00794 | 9.91e-05 | 9.91e-05 | 0.0001982 | 8.7103e-39 | 191602.08 | 191602.08 | d5d4daf9-8251-46da-ad63-410ea3a814a7
CS11029 | S 235 | Manufactured |  |  | RO323.9X8.8 | 3 | 20 | 0.00871 | 0.0001082 | 0.0001082 | 0.0002164 | 4.4021e-39 | 209696.16 | 209696.16 | a7edef46-2f35-431a-8710-b46ef62acd01
CS11030 | S 235 | Manufactured |  |  | RO323.9X10 | 3 | 20 | 0.00986 | 0.0001216 | 0.0001216 | 0.0002432 | 3.7735e-39 | 236479.68 | 236479.68 | dd98fc66-eed0-4a33-8904-47bc7a7b65e8
CS11031 | S 235 | Manufactured |  |  | RO323.9X11 | 3 | 20 | 0.0108 | 0.0001325 | 0.0001325 | 0.000265 | 3.8051e-39 | 258472.8 | 258472.8 | 5e7a6ef1-2c3d-4931-9cd4-a159600135d3
CS11032 | S 235 | Manufactured |  |  | RO323.9X12.5 | 3 | 20 | 0.0122 | 0.0001485 | 0.0001485 | 0.000297 | 5.5491e-39 | 290908.8 | 290908.8 | 302daeaf-4a86-4589-a1e9-b6a002ab1c98
CS11033 | S 235 | Manufactured |  |  | RO323.9X14.2 | 3 | 20 | 0.0138 | 0.000166 | 0.000166 | 0.000332 | 2.6224e-39 | 326875.2 | 326875.2 | 9ff96af8-dc66-4a3f-a551-9093fd5698a2
CS11034 | S 235 | Manufactured |  |  | RO323.9X16 | 3 | 20 | 0.0155 | 0.0001839 | 0.0001839 | 0.0003678 | 6.4073e-39 | 364041.6 | 364041.6 | 3b453781-b2ef-4d8b-b4a1-84c30b698d5a
CS11035 | S 235 | Manufactured |  |  | RO323.9X17.5 | 3 | 20 | 0.0168 | 0.0001983 | 0.0001983 | 0.0003966 | 8.3466e-39 | 394300.8 | 394300.8 | 875487c0-7db7-4bc1-b440-b65b1b97c1b2
CS11036 | S 235 | Manufactured |  |  | RO323.9X20 | 3 | 20 | 0.0191 | 0.0002214 | 0.0002214 | 0.0004428 | 8.689e-39 | 443304 | 443304 | 544cf106-b381-454e-967e-326b7095cc88
CS11037 | S 235 | Manufactured |  |  | RO323.9X22.2 | 3 | 20 | 0.021 | 0.0002407 | 0.0002407 | 0.0004814 | 1.2607e-38 | 484970.4 | 484970.4 | c108ab10-4ab4-4ac3-a9aa-75dfb1d8bb0b
CS11038 | S 235 | Manufactured |  |  | RO323.9X25 | 3 | 20 | 0.0235 | 0.000264 | 0.000264 | 0.000528 | 4.4662e-39 | 536047.2 | 536047.2 | 5838e8d2-1920-4a00-a5e9-5be08bf6667b
CS11039 | S 235 | Manufactured |  |  | RO323.9X28 | 3 | 20 | 0.026 | 0.0002874 | 0.0002874 | 0.0005748 | 8.5067e-39 | 588381.6 | 588381.6 | 28370c2e-5a2e-440b-a71a-145c0b913388
CS11040 | S 235 | Manufactured |  |  | RO323.9X30 | 3 | 20 | 0.0277 | 0.0003022 | 0.0003022 | 0.0006044 | 7.6064e-39 | 621916.8 | 621916.8 | f2db98a6-5a02-4f03-a9d2-9489339c627e
CS11041 | S 235 | Manufactured |  |  | RO323.9X32 | 3 | 20 | 0.0293 | 0.0003163 | 0.0003163 | 0.0006326 | 1.1081e-38 | 654379.2 | 654379.2 | 48672bfa-c554-4dac-8824-4159695890e4
CS11042 | S 235 | Manufactured |  |  | RO323.9X36 | 3 | 20 | 0.0326 | 0.0003426 | 0.0003426 | 0.0006852 | 5.0671e-39 | 716138.4 | 716138.4 | 1df1d818-f7dd-44f2-9359-03f92a6f6399
CS11043 | S 235 | Manufactured |  |  | RO323.9X40 | 3 | 20 | 0.0357 | 0.0003666 | 0.0003666 | 0.0007332 | 1.2846e-38 | 773752.8 | 773752.8 | 38b769a7-d15d-4903-a408-d4c9f2d40169
CS11044 | S 235 | Manufactured |  |  | RO323.9X45 | 3 | 20 | 0.0394 | 0.0003934 | 0.0003934 | 0.0007868 | 9.3668e-39 | 840079.2 | 840079.2 | c8e85a59-dcc6-4086-896e-4df2f0580cd4
CS11045 | S 235 | Manufactured |  |  | RO323.9X50 | 3 | 20 | 0.043 | 0.0004169 | 0.0004169 | 0.0008338 | 9.8706e-39 | 900254.4 | 900254.4 | d0d4e772-bbcf-412b-afbf-469457f0c03b
CS11046 | S 235 | Manufactured |  |  | RO323.9X55 | 3 | 20 | 0.0465 | 0.0004375 | 0.0004375 | 0.000875 | 1.446e-38 | 954456 | 954456 | 313f6dae-98ac-4f28-9216-4d909f2511d0
CS11047 | S 235 | Manufactured |  |  | RO323.9X60 | 3 | 20 | 0.0497 | 0.0004554 | 0.0004554 | 0.0009108 | 2.0346e-38 | 1002861.6 | 1002861.6 | 9cbef151-6f5b-47e5-ac58-cf98d124aab0
CS11048 | S 235 | Manufactured |  |  | RO323.9X65 | 3 | 20 | 0.0529 | 0.0004709 | 0.0004709 | 0.0009418 | 2.6451e-38 | 1045656 | 1045656 | b4023cdc-af81-4cbb-8d75-af82800d9292
CS11049 | S 235 | Manufactured |  |  | RO355.6X3.2 | 3 | 20 | 0.00354 | 5.5e-05 | 5.5e-05 | 0.00011 | 3.2763e-39 | 95374.56 | 95374.56 | 4d425103-e987-4c11-9898-ed5166ca55be
CS11050 | S 235 | Manufactured |  |  | RO355.6X3.6 | 3 | 20 | 0.00398 | 6.166e-05 | 6.166e-05 | 0.00012332 | 1.5015e-39 | 107052.96 | 107052.96 | 7e6086ca-a3f8-4025-8167-adbf13e29314
CS11051 | S 235 | Manufactured |  |  | RO355.6X4 | 3 | 20 | 0.00442 | 6.828e-05 | 6.828e-05 | 0.00013656 | 2.1059e-39 | 118677.6 | 118677.6 | a2088392-02ab-440e-a555-f5fe75a98a22
CS11052 | S 235 | Manufactured |  |  | RO355.6X4.5 | 3 | 20 | 0.00496 | 7.65e-05 | 7.65e-05 | 0.000153 | 3.341e-39 | 133132.8 | 133132.8 | 19862e05-b459-4d7c-998f-70e13cbae162
CS11053 | S 235 | Manufactured |  |  | RO355.6X5 | 3 | 20 | 0.00551 | 8.464e-05 | 8.464e-05 | 0.00016928 | 2.8532e-39 | 147504.48 | 147504.48 | 004f9ecf-608e-471f-b9cc-5872617ebb92
CS11054 | S 235 | Manufactured |  |  | RO355.6X5.6 | 3 | 20 | 0.00616 | 9.431e-05 | 9.431e-05 | 0.00018862 | 7.1222e-39 | 164640 | 164640 | 92da9bb0-ba81-437e-ae90-e3ad2e59ae19
CS11055 | S 235 | Manufactured |  |  | RO355.6X6.3 | 3 | 20 | 0.00691 | 0.0001055 | 0.0001055 | 0.000211 | 5.2819e-39 | 184479.84 | 184479.84 | 87f5a0f5-04b1-40f7-800f-6570aeaa49ec
CS11056 | S 235 | Manufactured |  |  | RO355.6X8 | 3 | 20 | 0.00874 | 0.000132 | 0.000132 | 0.000264 | 7.8644e-39 | 231985.44 | 231985.44 | 0a96c46b-26ad-41d6-90a9-6e98a09e4149
CS11057 | S 235 | Manufactured |  |  | RO355.6X8.8 | 3 | 20 | 0.00959 | 0.0001442 | 0.0001442 | 0.0002884 | 4.425e-39 | 254011.2 | 254011.2 | 6496ade5-ed74-4571-bf7b-86e611319ae8
CS11058 | S 235 | Manufactured |  |  | RO355.6X10 | 3 | 20 | 0.0109 | 0.0001622 | 0.0001622 | 0.0003244 | 2.6079e-38 | 286653.6 | 286653.6 | c1fb15d3-36b8-489f-98f6-f5648d9df7f2
CS11059 | S 235 | Manufactured |  |  | RO355.6X11 | 3 | 20 | 0.0119 | 0.0001769 | 0.0001769 | 0.0003538 | 8.2347e-39 | 313497.6 | 313497.6 | 61d1b582-40d4-4c9a-b24a-934262e4b471
CS11060 | S 235 | Manufactured |  |  | RO355.6X12.5 | 3 | 20 | 0.0135 | 0.0001985 | 0.0001985 | 0.000397 | 3.3695e-38 | 353152.8 | 353152.8 | 2e50a19d-8e5a-4e5f-9a48-29a7bf3cd468
CS11061 | S 235 | Manufactured |  |  | RO355.6X14.2 | 3 | 20 | 0.0152 | 0.0002223 | 0.0002223 | 0.0004446 | 3.0676e-39 | 397216.8 | 397216.8 | 7155cea4-1316-46e2-aeb8-6e6a8963894b
CS11062 | S 235 | Manufactured |  |  | RO355.6X16 | 3 | 20 | 0.0171 | 0.0002466 | 0.0002466 | 0.0004932 | 1.0875e-38 | 442860 | 442860 | 0a582657-9208-45b8-b22d-5e918276153a
CS11063 | S 235 | Manufactured |  |  | RO355.6X17.5 | 3 | 20 | 0.0186 | 0.0002663 | 0.0002663 | 0.0005326 | 2.8994e-38 | 480108 | 480108 | df4b3b34-383b-4f62-8552-7baa8f317d41
CS11064 | S 235 | Manufactured |  |  | RO355.6X20 | 3 | 20 | 0.0211 | 0.0002979 | 0.0002979 | 0.0005958 | 6.6604e-39 | 540612 | 540612 | 60a05be1-0d5f-4f83-9f22-30899aee9100
CS11065 | S 235 | Manufactured |  |  | RO355.6X22.2 | 3 | 20 | 0.0233 | 0.0003245 | 0.0003245 | 0.000649 | 6.0517e-39 | 592236 | 592236 | a4f5efa8-4aef-40c5-a7f0-7363ac938a0a
CS11066 | S 235 | Manufactured |  |  | RO355.6X25 | 3 | 20 | 0.026 | 0.0003568 | 0.0003568 | 0.0007136 | 2.2111e-38 | 655778.4 | 655778.4 | dcb798d7-7e20-4752-9aad-7693308cab8d
CS11067 | S 235 | Manufactured |  |  | RO355.6X28 | 3 | 20 | 0.0288 | 0.0003894 | 0.0003894 | 0.0007788 | 1.271e-38 | 721202.4 | 721202.4 | cce03a62-f18a-4a36-801d-6d9eb669c271
CS11068 | S 235 | Manufactured |  |  | RO355.6X30 | 3 | 20 | 0.0307 | 0.0004101 | 0.0004101 | 0.0008202 | 7.2549e-39 | 763310.4 | 763310.4 | 55190473-20f7-474a-8cfd-792d1a1732e9
CS11069 | S 235 | Manufactured |  |  | RO355.6X32 | 3 | 20 | 0.0325 | 0.00043 | 0.00043 | 0.00086 | 1.2317e-38 | 804225.6 | 804225.6 | 06b489c7-e7dc-4dbd-87dd-2f4cd3df780a
CS11070 | S 235 | Manufactured |  |  | RO355.6X36 | 3 | 20 | 0.0361 | 0.0004674 | 0.0004674 | 0.0009348 | 2.0282e-38 | 882525.6 | 882525.6 | 8bf32fbf-a979-413c-be3a-2a4f85980b19
CS11071 | S 235 | Manufactured |  |  | RO355.6X40 | 3 | 20 | 0.0397 | 0.0005017 | 0.0005017 | 0.0010034 | 3.0446e-38 | 956191.2 | 956191.2 | a543f76b-c227-4086-a5ea-b2bd37e530eb
CS11072 | S 235 | Manufactured |  |  | RO355.6X45 | 3 | 20 | 0.0439 | 0.0005406 | 0.0005406 | 0.0010812 | 1.0386e-38 | 1041902.4 | 1041902.4 | 26894613-2aed-49e5-8179-278c9aa80993
CS11073 | S 235 | Manufactured |  |  | RO355.6X50 | 3 | 20 | 0.048 | 0.0005754 | 0.0005754 | 0.0011508 | 2.3172e-38 | 1120696.8 | 1120696.8 | 86d621cd-91d4-46c6-9166-c4c9ac21ccb9
CS11074 | S 235 | Manufactured |  |  | RO355.6X55 | 3 | 20 | 0.0519 | 0.0006063 | 0.0006063 | 0.0012126 | 1.7162e-38 | 1192756.8 | 1192756.8 | 196aa31b-16c8-41d2-8ca4-1a2cb8497b6e
CS11075 | S 235 | Manufactured |  |  | RO355.6X60 | 3 | 20 | 0.0557 | 0.0006337 | 0.0006337 | 0.0012674 | 2.354e-38 | 1258262.4 | 1258262.4 | 55452227-9f0c-4521-ad32-5f3b93443bae
CS11076 | S 235 | Manufactured |  |  | RO355.6X65 | 3 | 20 | 0.0593 | 0.0006578 | 0.0006578 | 0.0013156 | 2.0195e-38 | 1317393.6 | 1317393.6 | b2bd0d22-f7e6-4625-80f9-9c9ec19a5562
CS11077 | S 235 | Manufactured |  |  | RO355X7.1 | 3 | 20 | 0.00777 | 0.0001181 | 0.0001181 | 0.0002362 | 4.8873e-39 | 206954.64 | 206954.64 | 1cbbafcd-8cf8-4c5e-ba3f-011077f3d92b
CS11078 | S 235 | Manufactured |  |  | RO406.4X3.6 | 3 | 20 | 0.00456 | 9.24e-05 | 9.24e-05 | 0.0001848 | 8.121e-39 | 140182.08 | 140182.08 | b98572af-ee54-42b6-be7f-8d04e06bf642
CS11079 | S 235 | Manufactured |  |  | RO406.4X4 | 3 | 20 | 0.00506 | 0.0001024 | 0.0001024 | 0.0002048 | 6.4804e-39 | 155448.72 | 155448.72 | b14741cc-7061-45de-8410-d60aab1c7e96
CS11080 | S 235 | Manufactured |  |  | RO406.4X4.5 | 3 | 20 | 0.00568 | 0.0001147 | 0.0001147 | 0.0002294 | 6.6691e-39 | 174445.44 | 174445.44 | 61ca336a-b6a0-4105-81c6-7c90cd3275b2
CS11081 | S 235 | Manufactured |  |  | RO406.4X5 | 3 | 20 | 0.00631 | 0.000127 | 0.000127 | 0.000254 | 9.3292e-39 | 193346.4 | 193346.4 | 9b2c09af-1a8e-4636-970c-d75cd91248ee
CS11082 | S 235 | Manufactured |  |  | RO406.4X5.6 | 3 | 20 | 0.00705 | 0.0001416 | 0.0001416 | 0.0002832 | 9.092e-39 | 215901.12 | 215901.12 | be475c8e-6701-429f-bbcf-e2ef51dd5a2a
CS11083 | S 235 | Manufactured |  |  | RO406.4X6.3 | 3 | 20 | 0.00792 | 0.0001585 | 0.0001585 | 0.000317 | 2.0222e-38 | 242040 | 242040 | 67aa99a5-1a08-41e9-8b6a-5d162d293de0
CS11084 | S 235 | Manufactured |  |  | RO406.4X7.1 | 3 | 20 | 0.00891 | 0.0001776 | 0.0001776 | 0.0003552 | 1.6161e-38 | 271687.2 | 271687.2 | 4358c34b-6c40-4bc9-9d6f-f541a355ca54
CS11085 | S 235 | Manufactured |  |  | RO406.4X8 | 3 | 20 | 0.01 | 0.0001987 | 0.0001987 | 0.0003974 | 8.6949e-39 | 304747.2 | 304747.2 | f56e1d25-7ba7-45da-a7d3-9521e9575f8d
CS11086 | S 235 | Manufactured |  |  | RO406.4X8.8 | 3 | 20 | 0.011 | 0.0002173 | 0.0002173 | 0.0004346 | 1.0139e-38 | 333876 | 333876 | 2f03f2a9-8884-4ddc-b38f-f76f7094f02a
CS11087 | S 235 | Manufactured |  |  | RO406.4X10 | 3 | 20 | 0.0125 | 0.0002448 | 0.0002448 | 0.0004896 | 2.9339e-38 | 377119.2 | 377119.2 | b40b923c-8373-4a95-82d1-718bbd778c56
CS11088 | S 235 | Manufactured |  |  | RO406.4X11 | 3 | 20 | 0.0137 | 0.0002672 | 0.0002672 | 0.0005344 | 3.0217e-38 | 412740 | 412740 | fa2304c0-712d-4724-a966-71b1fcdda688
CS11089 | S 235 | Manufactured |  |  | RO406.4X12.5 | 3 | 20 | 0.0155 | 0.0003003 | 0.0003003 | 0.0006006 | 2.4117e-38 | 465472.8 | 465472.8 | 490eeec7-59fd-4344-bdea-507a490a9a92
CS11090 | S 235 | Manufactured |  |  | RO406.4X14.2 | 3 | 20 | 0.0175 | 0.0003369 | 0.0003369 | 0.0006738 | 2.7777e-38 | 524222.4 | 524222.4 | 34ef9f88-0fb2-4c14-b351-662d3a7f1d30
CS11091 | S 235 | Manufactured |  |  | RO406.4X16 | 3 | 20 | 0.0196 | 0.0003745 | 0.0003745 | 0.000749 | 2.1399e-38 | 585261.6 | 585261.6 | 4a1efffe-1714-4adc-9928-9bfa7f0998a5
CS11092 | S 235 | Manufactured |  |  | RO406.4X17.5 | 3 | 20 | 0.0214 | 0.000405 | 0.000405 | 0.00081 | 8.3899e-39 | 635222.4 | 635222.4 | 3427e63d-88e3-4981-9932-58781389f5ff
CS11093 | S 235 | Manufactured |  |  | RO406.4X20 | 3 | 20 | 0.0243 | 0.0004543 | 0.0004543 | 0.0009086 | 2.4336e-38 | 716664 | 716664 | b0a028a7-be1f-4fcc-a0ff-25167e5bd9e8
CS11094 | S 235 | Manufactured |  |  | RO406.4X22.2 | 3 | 20 | 0.0268 | 0.0004961 | 0.0004961 | 0.0009922 | 3.8106e-38 | 786463.2 | 786463.2 | bfb6e6d6-fb0c-46b4-bafb-129b705ecb05
CS11095 | S 235 | Manufactured |  |  | RO406.4X25 | 3 | 20 | 0.03 | 0.000547 | 0.000547 | 0.001094 | 1.9058e-38 | 872796 | 872796 | 40ba812f-db04-417c-9562-dc5d6687fcaf
CS11096 | S 235 | Manufactured |  |  | RO406.4X28 | 3 | 20 | 0.0333 | 0.000599 | 0.000599 | 0.001198 | 3.4585e-38 | 962212.8 | 962212.8 | 9aa70bc9-1885-440d-a475-0ae6151fd763
CS11097 | S 235 | Manufactured |  |  | RO406.4X30 | 3 | 20 | 0.0355 | 0.0006322 | 0.0006322 | 0.0012644 | 5.0908e-38 | 1020074.4 | 1020074.4 | 11abc234-6919-4919-a953-2a899ffaf42d
CS11098 | S 235 | Manufactured |  |  | RO406.4X32 | 3 | 20 | 0.0376 | 0.0006643 | 0.0006643 | 0.0013286 | 3.4888e-38 | 1076546.4 | 1076546.4 | 79f7df28-20fa-4d2a-b87f-e7495df6d6af
CS11099 | S 235 | Manufactured |  |  | RO406.4X36 | 3 | 20 | 0.0419 | 0.0007252 | 0.0007252 | 0.0014504 | 2.388e-38 | 1185374.4 | 1185374.4 | ddadd08f-c5a2-4212-b48e-1899942e61df
CS11100 | S 235 | Manufactured |  |  | RO406.4X40 | 3 | 20 | 0.046 | 0.0007819 | 0.0007819 | 0.0015638 | 4.0981e-38 | 1288790.4 | 1288790.4 | a9378430-d58b-45cf-b698-e34b964fee07
CS11101 | S 235 | Manufactured |  |  | RO406.4X45 | 3 | 20 | 0.051092 | 0.0008471 | 0.0008471 | 0.0016942 | 3.7678e-38 | 1410588 | 1410588 | ffb79aa0-f964-488b-9ac3-b18354cea37e
CS11102 | S 235 | Manufactured |  |  | RO406.4X50 | 3 | 20 | 0.056 | 0.0009064 | 0.0009064 | 0.0018128 | 2.7855e-38 | 1524252 | 1524252 | 70305d2b-9a63-4604-a35d-567cf0edb191
CS11103 | S 235 | Manufactured |  |  | RO406.4X55 | 3 | 20 | 0.0607 | 0.0009601 | 0.0009601 | 0.0019202 | 8.976e-38 | 1629962.4 | 1629962.4 | aac64a44-71b9-43f4-9984-6b277c577a18
CS11104 | S 235 | Manufactured |  |  | RO406.4X60 | 3 | 20 | 0.0653 | 0.001009 | 0.001009 | 0.002018 | 2.324e-38 | 1727899.2 | 1727899.2 | 652fc549-c5c7-4db2-bdb5-edc47b9986f3
CS11105 | S 235 | Manufactured |  |  | RO406.4X65 | 3 | 20 | 0.0697 | 0.001053 | 0.001053 | 0.002106 | 4.5336e-38 | 1818242.4 | 1818242.4 | c8968e22-71bc-49ac-919e-c5cfb85c6533
CS11106 | S 235 | Manufactured |  |  | RO457X3.6 | 3 | 20 | 0.00513 | 0.0001318 | 0.0001318 | 0.0002636 | 1.1845e-38 | 177613.92 | 177613.92 | 7bdae3c6-4086-4f81-aec4-17e1aa46dddc
CS11107 | S 235 | Manufactured |  |  | RO457X4 | 3 | 20 | 0.00569 | 0.000146 | 0.000146 | 0.000292 | 6.0912e-39 | 197000.64 | 197000.64 | ced203da-8191-4feb-b347-ab20187254b8
CS11108 | S 235 | Manufactured |  |  | RO457X4.5 | 3 | 20 | 0.0064 | 0.0001637 | 0.0001637 | 0.0003274 | 1.6553e-38 | 221136.72 | 221136.72 | 1ce37520-6754-4ffa-9038-d00a7291094a
CS11109 | S 235 | Manufactured |  |  | RO457X5 | 3 | 20 | 0.0071 | 0.0001813 | 0.0001813 | 0.0003626 | 3.754e-38 | 245164.8 | 245164.8 | d3dd6564-07ea-4ec6-bb1a-bc791ef881e1
CS11110 | S 235 | Manufactured |  |  | RO457X5.6 | 3 | 20 | 0.00794 | 0.0002023 | 0.0002023 | 0.0004046 | 1.4073e-38 | 273856.8 | 273856.8 | aa8d6167-cf35-41db-b5ed-1e9ac28248c7
CS11111 | S 235 | Manufactured |  |  | RO457X6.3 | 3 | 20 | 0.00892 | 0.0002265 | 0.0002265 | 0.000453 | 1.6635e-38 | 307132.8 | 307132.8 | f35edadb-d95d-4e60-8bcc-c51f18e40285
CS11112 | S 235 | Manufactured |  |  | RO457X7.1 | 3 | 20 | 0.01 | 0.000254 | 0.000254 | 0.000508 | 8.0236e-39 | 344906.4 | 344906.4 | 3a1c5577-663a-4ba4-87d8-2a69221c65fe
CS11113 | S 235 | Manufactured |  |  | RO457X8 | 3 | 20 | 0.0113 | 0.0002845 | 0.0002845 | 0.000569 | 2.0989e-38 | 387074.4 | 387074.4 | 6f172a30-4c58-4ee3-94f8-bbc6c08738aa
CS11114 | S 235 | Manufactured |  |  | RO457X8.8 | 3 | 20 | 0.0124 | 0.0003113 | 0.0003113 | 0.0006226 | 2.0661e-38 | 424264.8 | 424264.8 | 8cf85ee8-b9ea-4160-a734-d6a27eb165da
CS11115 | S 235 | Manufactured |  |  | RO457X10 | 3 | 20 | 0.014 | 0.0003509 | 0.0003509 | 0.0007018 | 2.8878e-38 | 479541.6 | 479541.6 | 7293584e-19da-4264-a71c-6855587ec181
CS11116 | S 235 | Manufactured |  |  | RO457X11 | 3 | 20 | 0.0154 | 0.0003835 | 0.0003835 | 0.000767 | 5.5918e-38 | 525139.2 | 525139.2 | 8c438e99-5340-4899-aebe-32d07d59d211
CS11117 | S 235 | Manufactured |  |  | RO457X12.5 | 3 | 20 | 0.0175 | 0.0004314 | 0.0004314 | 0.0008628 | 3.6188e-38 | 592740 | 592740 | feec7398-7547-413f-80e2-00c7cbe717ab
CS11118 | S 235 | Manufactured |  |  | RO457X14.2 | 3 | 20 | 0.0198 | 0.0004846 | 0.0004846 | 0.0009692 | 4.6345e-38 | 668212.8 | 668212.8 | f55a1eb4-0715-447e-8d7a-122524c80f6d
CS11119 | S 235 | Manufactured |  |  | RO457X16 | 3 | 20 | 0.0222 | 0.0005396 | 0.0005396 | 0.0010792 | 4.9422e-38 | 746808 | 746808 | 1754f24d-dfb4-4ad5-b620-ca16b03877d0
CS11120 | S 235 | Manufactured |  |  | RO457X17.5 | 3 | 20 | 0.0242 | 0.0005843 | 0.0005843 | 0.0011686 | 5.45e-38 | 811272 | 811272 | 51f7501a-855a-4886-835f-acc172d37909
CS11121 | S 235 | Manufactured |  |  | RO457X20 | 3 | 20 | 0.0275 | 0.0006568 | 0.0006568 | 0.0013136 | 3.788e-38 | 916651.2 | 916651.2 | 6fe8bde8-28a3-4a87-9396-63b94ec2480c
CS11122 | S 235 | Manufactured |  |  | RO457X22.2 | 3 | 20 | 0.0303 | 0.0007185 | 0.0007185 | 0.001437 | 6.2719e-38 | 1007263.2 | 1007263.2 | 39fe24f7-5e0e-4ed3-9175-ca90fd433411
CS11123 | S 235 | Manufactured |  |  | RO457X25 | 3 | 20 | 0.0339 | 0.0007942 | 0.0007942 | 0.0015884 | 5.1068e-38 | 1119744 | 1119744 | 499eee2a-aea8-469e-b646-66c7c0e693fe
CS11124 | S 235 | Manufactured |  |  | RO457X28 | 3 | 20 | 0.0377 | 0.0008718 | 0.0008718 | 0.0017436 | 1.0989e-37 | 1236756 | 1236756 | 083cfdce-9d0c-459c-a709-7df93cf3e833
CS11125 | S 235 | Manufactured |  |  | RO457X30 | 3 | 20 | 0.0402 | 0.0009217 | 0.0009217 | 0.0018434 | 7.4134e-38 | 1312768.8 | 1312768.8 | 10d295d0-690c-4447-85b6-8859ea87e42c
CS11126 | S 235 | Manufactured |  |  | RO457X32 | 3 | 20 | 0.0427 | 0.0009701 | 0.0009701 | 0.0019402 | 6.475e-38 | 1387200 | 1387200 | 5aa146cb-0088-4629-af8c-222a1101f0cc
CS11127 | S 235 | Manufactured |  |  | RO457X36 | 3 | 20 | 0.0476 | 0.001063 | 0.001063 | 0.002126 | 1.36e-37 | 1531363.2 | 1531363.2 | f1c8b888-3f77-4782-932f-821fb349eeca
CS11128 | S 235 | Manufactured |  |  | RO457X40 | 3 | 20 | 0.0524 | 0.001149 | 0.001149 | 0.002298 | 1.0677e-37 | 1669334.4 | 1669334.4 | da94fc21-6ea8-4c56-bc58-a32dc30079c7
CS11129 | S 235 | Manufactured |  |  | RO457X45 | 3 | 20 | 0.0582 | 0.001251 | 0.001251 | 0.002502 | 3.7021e-37 | 1833235.2 | 1833235.2 | 32c9b4c3-ec28-4137-9794-d2693f582f92
CS11130 | S 235 | Manufactured |  |  | RO457X50 | 3 | 20 | 0.0639 | 0.001344 | 0.001344 | 0.002688 | 9.3778e-38 | 1987788 | 1987788 | f95c0f02-c3c8-4fb3-8f5b-4a1992471df9
CS11131 | S 235 | Manufactured |  |  | RO457X55 | 3 | 20 | 0.0695 | 0.001429 | 0.001429 | 0.002858 | 9.9938e-38 | 2133172.8 | 2133172.8 | 66634201-ef51-420b-9933-857cf1a09b7e
CS11132 | S 235 | Manufactured |  |  | RO457X60 | 3 | 20 | 0.0748 | 0.001508 | 0.001508 | 0.003016 | 6.8753e-38 | 2269569.6 | 2269569.6 | e1d982ba-c758-48c9-a74f-d1487e78c697
CS11133 | S 235 | Manufactured |  |  | RO457X65 | 3 | 20 | 0.08 | 0.00158 | 0.00158 | 0.00316 | 1.1398e-37 | 2397158.4 | 2397158.4 | daa1b2de-b094-4c36-9548-2f564c4d82ae
CS11134 | S 235 | Manufactured |  |  | RO508X3.6 | 3 | 20 | 0.0057 | 0.0001814 | 0.0001814 | 0.0003628 | 7.7749e-39 | 219818.4 | 219818.4 | 53ac4d69-8b42-4e2e-9c0c-bbd558da6e18
CS11135 | S 235 | Manufactured |  |  | RO508X4 | 3 | 20 | 0.00633 | 0.0002011 | 0.0002011 | 0.0004022 | 1.847e-38 | 243854.4 | 243854.4 | da31e017-9384-441f-b087-5fdafbcf9914
CS11136 | S 235 | Manufactured |  |  | RO508X4.5 | 3 | 20 | 0.00712 | 0.0002256 | 0.0002256 | 0.0004512 | 2.7833e-38 | 273794.4 | 273794.4 | b42ddbed-a461-457d-99bd-57885472aee2
CS11137 | S 235 | Manufactured |  |  | RO508X5 | 3 | 20 | 0.0079 | 0.0002499 | 0.0002499 | 0.0004998 | 2.6289e-38 | 303612 | 303612 | b888e590-f859-4563-8a67-bcd16b752e9c
CS11138 | S 235 | Manufactured |  |  | RO508X5.6 | 3 | 20 | 0.00884 | 0.0002789 | 0.0002789 | 0.0005578 | 2.1249e-38 | 339232.8 | 339232.8 | 04790f86-b950-4ee6-860f-0136522b9538
CS11139 | S 235 | Manufactured |  |  | RO508X6.3 | 3 | 20 | 0.00993 | 0.0003125 | 0.0003125 | 0.000625 | 3.3276e-38 | 380575.2 | 380575.2 | 228a1df0-0423-4759-ae76-4fba9f66cdbb
CS11140 | S 235 | Manufactured |  |  | RO508X7.1 | 3 | 20 | 0.0112 | 0.0003505 | 0.0003505 | 0.000701 | 6.8718e-38 | 427536 | 427536 | 4af535a1-0a66-4b08-98e7-9043b3fe8d7d
CS11141 | S 235 | Manufactured |  |  | RO508X8 | 3 | 20 | 0.0126 | 0.0003928 | 0.0003928 | 0.0007856 | 8.6798e-38 | 480000 | 480000 | edcd05b7-8c18-4857-bc7d-6f8fe8ceb3e1
CS11142 | S 235 | Manufactured |  |  | RO508X8.8 | 3 | 20 | 0.0138 | 0.00043 | 0.00043 | 0.00086 | 5.9235e-38 | 526312.8 | 526312.8 | 33c1780a-770a-4b57-bc28-b7af5502884b
CS11143 | S 235 | Manufactured |  |  | RO508X10 | 3 | 20 | 0.0156 | 0.0004852 | 0.0004852 | 0.0009704 | 5.8122e-38 | 595209.6 | 595209.6 | 923c7c31-452a-4657-84c8-804b6aedcf8a
CS11144 | S 235 | Manufactured |  |  | RO508X11 | 3 | 20 | 0.0172 | 0.0005306 | 0.0005306 | 0.0010612 | 3.9105e-38 | 652104 | 652104 | 63e2deef-918f-4b4f-ab11-ff0133b6490d
CS11145 | S 235 | Manufactured |  |  | RO508X12.5 | 3 | 20 | 0.0195 | 0.0005976 | 0.0005976 | 0.0011952 | 7.8159e-38 | 736560 | 736560 | 03bfe6df-2ccc-4718-93b7-8c285aa7876a
CS11146 | S 235 | Manufactured |  |  | RO508X14.2 | 3 | 20 | 0.022 | 0.000672 | 0.000672 | 0.001344 | 8.8824e-38 | 831002.4 | 831002.4 | aa71a68c-6e1e-4331-b88b-34eb0d600357
CS11147 | S 235 | Manufactured |  |  | RO508X16 | 3 | 20 | 0.0247 | 0.0007491 | 0.0007491 | 0.0014982 | 8.575e-38 | 929524.8 | 929524.8 | 95aac5ff-6c62-4a14-bd20-37352d927f15
CS11148 | S 235 | Manufactured |  |  | RO508X17.5 | 3 | 20 | 0.027 | 0.000812 | 0.000812 | 0.001624 | 5.935e-38 | 1010479.2 | 1010479.2 | 3f8059f8-c65a-488f-841b-6e0c175a69e9
CS11149 | S 235 | Manufactured |  |  | RO508X20 | 3 | 20 | 0.0307 | 0.0009143 | 0.0009143 | 0.0018286 | 7.4032e-38 | 1143091.2 | 1143091.2 | abbcdef4-67ac-4c6f-88da-8ca58ce7392b
CS11150 | S 235 | Manufactured |  |  | RO508X22.2 | 3 | 20 | 0.0339 | 0.001002 | 0.001002 | 0.002004 | 1.5705e-37 | 1257417.6 | 1257417.6 | c5e80320-0833-4d83-afe5-d8c8a74eb2be
CS11151 | S 235 | Manufactured |  |  | RO508X25 | 3 | 20 | 0.0379 | 0.001109 | 0.001109 | 0.002218 | 7.8368e-38 | 1399732.8 | 1399732.8 | 3979dbd4-f0f4-454c-9381-d3372b44b285
CS11152 | S 235 | Manufactured |  |  | RO508X28 | 3 | 20 | 0.0422 | 0.00122 | 0.00122 | 0.00244 | 9.1788e-38 | 1399732.8 | 1399732.8 | 9bc813ef-97cb-4da1-81e5-95205aafa692
CS11153 | S 235 | Manufactured |  |  | RO508X30 | 3 | 20 | 0.0451 | 0.001292 | 0.001292 | 0.002584 | 4.5911e-37 | 1645084.8 | 1645084.8 | f6738885-e90b-4963-adca-b8895e60ce0d
CS11154 | S 235 | Manufactured |  |  | RO508X32 | 3 | 20 | 0.0479 | 0.001361 | 0.001361 | 0.002722 | 2.3367e-37 | 1740103.2 | 1740103.2 | fbf16cc4-4e6e-4789-83cd-09f0f635fa22
CS11155 | S 235 | Manufactured |  |  | RO508X36 | 3 | 20 | 0.0534 | 0.001495 | 0.001495 | 0.00299 | 1.8987e-37 | 1924852.8 | 1924852.8 | 800e8697-a0e6-4702-8407-2a07ab42c6a6
CS11156 | S 235 | Manufactured |  |  | RO508X40 | 3 | 20 | 0.0588 | 0.001622 | 0.001622 | 0.003244 | 1.5734e-37 | 2102630.4 | 2102630.4 | 1c088f08-30bc-46c1-8459-4848ccbb7824
CS11157 | S 235 | Manufactured |  |  | RO508X45 | 3 | 20 | 0.0655 | 0.001771 | 0.001771 | 0.003542 | 1.9015e-37 | 2315186.4 | 2315186.4 | 9a8a0183-f8bd-4664-a717-3f6f63367d16
CS11158 | S 235 | Manufactured |  |  | RO508X50 | 3 | 20 | 0.0719 | 0.001909 | 0.001909 | 0.003818 | 1.63e-37 | 2517168 | 2517168 | 3fd89d8a-f041-4d4b-b54b-0a39d9392381
CS11159 | S 235 | Manufactured |  |  | RO508X55 | 3 | 20 | 0.0783 | 0.002037 | 0.002037 | 0.004074 | 1.1984e-37 | 2708760 | 2708760 | ff91a034-5079-4408-bec7-6a4503f53807
CS11160 | S 235 | Manufactured |  |  | RO508X60 | 3 | 20 | 0.0844 | 0.002157 | 0.002157 | 0.004314 | 2.5454e-37 | 2890128 | 2890128 | 95300dbd-97f9-4a96-81cf-d1d02bd98a76
CS11161 | S 235 | Manufactured |  |  | RO508X65 | 3 | 20 | 0.0905 | 0.002267 | 0.002267 | 0.004534 | 1.2122e-37 | 3061488 | 3061488 | 9ac7530e-6064-4bfb-9afb-73827264d749
CS11162 | S 235 | Manufactured |  |  | RO559X4.5 | 3 | 20 | 0.00784 | 0.0003013 | 0.0003013 | 0.0006026 | 6.115e-38 | 332068.8 | 332068.8 | 34bdd86e-1b22-42a6-8c44-3968f92e2876
CS11163 | S 235 | Manufactured |  |  | RO559X5 | 3 | 20 | 0.0087 | 0.0003339 | 0.0003339 | 0.0006678 | 1.4072e-37 | 368299.2 | 368299.2 | 4db0a70d-1b29-4ed9-b305-40e823f0aee7
CS11164 | S 235 | Manufactured |  |  | RO559X5.6 | 3 | 20 | 0.00974 | 0.0003727 | 0.0003727 | 0.0007454 | 7.3592e-38 | 411602.4 | 411602.4 | b8e7b5a8-e3a8-492b-98e7-230550a41b23
CS11165 | S 235 | Manufactured |  |  | RO559X6.3 | 3 | 20 | 0.0109 | 0.0004178 | 0.0004178 | 0.0008356 | 2.48e-38 | 461882.4 | 461882.4 | 3ab1876e-cac7-4daf-9ccb-be1f34a91907
CS11166 | S 235 | Manufactured |  |  | RO559X7.1 | 3 | 20 | 0.0123 | 0.0004688 | 0.0004688 | 0.0009376 | 4.2236e-38 | 519026.4 | 519026.4 | 281a4774-45e7-4435-aefa-aa7d00135f40
CS11167 | S 235 | Manufactured |  |  | RO559X8 | 3 | 20 | 0.0138 | 0.0005256 | 0.0005256 | 0.0010512 | 7.0675e-38 | 582914.4 | 582914.4 | 933f272c-65aa-495a-ad57-2e7dd2fcb021
CS11168 | S 235 | Manufactured |  |  | RO559X8.8 | 3 | 20 | 0.0152 | 0.0005757 | 0.0005757 | 0.0011514 | 5.1581e-38 | 639345.6 | 639345.6 | c8548340-2489-4240-8ec2-32bdc52c9d57
CS11169 | S 235 | Manufactured |  |  | RO559X10 | 3 | 20 | 0.0172 | 0.00065 | 0.00065 | 0.0013 | 5.6143e-38 | 723362.4 | 723362.4 | fd1c21d1-8a9e-4362-86c7-ee55d813f015
CS11170 | S 235 | Manufactured |  |  | RO559X11 | 3 | 20 | 0.0189 | 0.0007112 | 0.0007112 | 0.0014224 | 5.2041e-38 | 792801.6 | 792801.6 | 6687dcc1-96bb-4f30-b961-a108bbdd14d6
CS11171 | S 235 | Manufactured |  |  | RO559X12.5 | 3 | 20 | 0.0215 | 0.0008016 | 0.0008016 | 0.0016032 | 1.7772e-37 | 895987.2 | 895987.2 | 2a05d221-0a3d-464f-a83f-5cbd734b0e32
CS11172 | S 235 | Manufactured |  |  | RO559X14.2 | 3 | 20 | 0.0243 | 0.0009023 | 0.0009023 | 0.0018046 | 1.1145e-37 | 1011518.4 | 1011518.4 | ebcac0c8-39f7-4ff4-a984-921b4a942113
CS11173 | S 235 | Manufactured |  |  | RO559X16 | 3 | 20 | 0.0273 | 0.001007 | 0.001007 | 0.002014 | 1.0322e-37 | 1132219.2 | 1132219.2 | 598d4a59-011b-4b5b-8637-475ebdb8a4d7
CS11174 | S 235 | Manufactured |  |  | RO559X17.5 | 3 | 20 | 0.0298 | 0.001092 | 0.001092 | 0.002184 | 2.3084e-37 | 1231533.6 | 1231533.6 | 68398670-6c37-49e6-951f-061627ff88de
CS11175 | S 235 | Manufactured |  |  | RO559X20 | 3 | 20 | 0.0339 | 0.001232 | 0.001232 | 0.002464 | 1.5762e-37 | 1394500.8 | 1394500.8 | 9c19bef8-ce14-48a9-acd1-2584fcd602cf
CS11176 | S 235 | Manufactured |  |  | RO559X22.2 | 3 | 20 | 0.0374 | 0.001351 | 0.001351 | 0.002702 | 8.6739e-38 | 1535284.8 | 1535284.8 | 8f963370-6c7c-425b-8d52-0cacd7864c4e
CS11177 | S 235 | Manufactured |  |  | RO559X25 | 3 | 20 | 0.0419 | 0.001498 | 0.001498 | 0.002996 | 2.688e-37 | 1710936 | 1710936 | 03bdec25-b05b-4dc8-ab1f-5597b28858bb
CS11178 | S 235 | Manufactured |  |  | RO559X28 | 3 | 20 | 0.0467 | 0.001651 | 0.001651 | 0.003302 | 2.919e-37 | 1894778.4 | 1894778.4 | 1f26af2e-3460-4eae-a563-2847c94f67af
CS11179 | S 235 | Manufactured |  |  | RO559X30 | 3 | 20 | 0.0499 | 0.00175 | 0.00175 | 0.0035 | 3.776e-37 | 2014855.2 | 2014855.2 | 4eea11c0-9da6-4168-8094-c236c8617480
CS11180 | S 235 | Manufactured |  |  | RO559X32 | 3 | 20 | 0.053 | 0.001846 | 0.001846 | 0.003692 | 2.749e-37 | 2132959.2 | 2132959.2 | 13acdec6-a240-4c68-9415-d3440aa8ecca
CS11181 | S 235 | Manufactured |  |  | RO559X36 | 3 | 20 | 0.0591 | 0.002032 | 0.002032 | 0.004064 | 2.7041e-37 | 2363289.6 | 2363289.6 | 15e927dc-63f5-4909-9414-290e694b5741
CS11182 | S 235 | Manufactured |  |  | RO559X40 | 3 | 20 | 0.0652 | 0.002209 | 0.002209 | 0.004418 | 1.7638e-37 | 2585856 | 2585856 | 6bf8c184-9fa8-4e36-a2ec-88e3d4e2a663
CS11183 | S 235 | Manufactured |  |  | RO559X45 | 3 | 20 | 0.0727 | 0.002418 | 0.002418 | 0.004836 | 6.8656e-37 | 2853312 | 2853312 | d4c9f8b4-77ce-4e49-97b1-08bf0881d593
CS11184 | S 235 | Manufactured |  |  | RO559X50 | 3 | 20 | 0.08 | 0.002614 | 0.002614 | 0.005228 | 3.0153e-37 | 3108984 | 3108984 | 86b00d87-07ee-48fe-bab0-197746f52ab5
CS11185 | S 235 | Manufactured |  |  | RO559X55 | 3 | 20 | 0.0871 | 0.002798 | 0.002798 | 0.005596 | 5.6419e-37 | 3353016 | 3353016 | 17a0a6b2-6b17-444d-ab24-b3f78e90ce85
CS11186 | S 235 | Manufactured |  |  | RO559X60 | 3 | 20 | 0.0941 | 0.00297 | 0.00297 | 0.00594 | 1.8647e-37 | 3585624 | 3585624 | 9386dfae-a399-428b-a072-b9dba65b32f8
CS11187 | S 235 | Manufactured |  |  | RO559X65 | 3 | 20 | 0.1009 | 0.00313 | 0.00313 | 0.00626 | 3.1093e-37 | 3806952 | 3806952 | 1b7bce18-ab9b-4ef7-a400-4e027de65947
CS11188 | S 235 | Manufactured |  |  | RO610X4.5 | 3 | 20 | 0.00856 | 0.0003923 | 0.0003923 | 0.0007846 | 4.0669e-38 | 395961.6 | 395961.6 | c3f989d4-ed74-4be8-a58b-cb3b6189e618
CS11189 | S 235 | Manufactured |  |  | RO610X5 | 3 | 20 | 0.0095 | 0.0004348 | 0.0004348 | 0.0008696 | 6.5901e-38 | 439228.8 | 439228.8 | facf0a95-cd65-4355-b0d7-cb52fb64c1e0
CS11190 | S 235 | Manufactured |  |  | RO610X5.6 | 3 | 20 | 0.0106 | 0.0004856 | 0.0004856 | 0.0009712 | 3.2576e-38 | 490963.2 | 490963.2 | a1af9d4c-d1f8-47fc-a641-e1763b0b0a38
CS11191 | S 235 | Manufactured |  |  | RO610X6.3 | 3 | 20 | 0.0119 | 0.0005444 | 0.0005444 | 0.0010888 | 1.8314e-37 | 551054.4 | 551054.4 | fa415082-e022-4968-b23c-2e2a0458a7e2
CS11192 | S 235 | Manufactured |  |  | RO610X7.1 | 3 | 20 | 0.0134 | 0.0006111 | 0.0006111 | 0.0012222 | 1.1465e-37 | 619384.8 | 619384.8 | b281b77e-b965-4048-915e-7f4dd90f8a87
CS11193 | S 235 | Manufactured |  |  | RO610X8 | 3 | 20 | 0.0151 | 0.0006855 | 0.0006855 | 0.001371 | 1.122e-37 | 695815.2 | 695815.2 | e78b493e-da70-4daf-826c-e97bcc685ddf
CS11194 | S 235 | Manufactured |  |  | RO610X8.8 | 3 | 20 | 0.0166 | 0.0007511 | 0.0007511 | 0.0015022 | 5.7089e-38 | 763363.2 | 763363.2 | fa278355-279a-43d0-88e3-7d4ba4cd4eb2
CS11195 | S 235 | Manufactured |  |  | RO610X10 | 3 | 20 | 0.0188 | 0.0008485 | 0.0008485 | 0.001697 | 7.358e-38 | 864000 | 864000 | 9420db87-39f5-4c55-9aad-644302a2496e
CS11196 | S 235 | Manufactured |  |  | RO610X11 | 3 | 20 | 0.0207 | 0.0009287 | 0.0009287 | 0.0018574 | 1.1482e-37 | 947234.4 | 947234.4 | f9855b6c-8a73-41cf-8db3-f4e19fc1da7f
CS11197 | S 235 | Manufactured |  |  | RO610X12.5 | 3 | 20 | 0.0235 | 0.001048 | 0.001048 | 0.002096 | 2.7411e-37 | 1071019.2 | 1071019.2 | 5f5131d7-660c-4d4b-951f-b4f159822a5a
CS11198 | S 235 | Manufactured |  |  | RO610X14.2 | 3 | 20 | 0.0266 | 0.00118 | 0.00118 | 0.00236 | 2.6286e-37 | 1209763.2 | 1209763.2 | 3ba0c6fc-0ac2-45d4-bf4f-ccd5b9307514
CS11199 | S 235 | Manufactured |  |  | RO610X16 | 3 | 20 | 0.0299 | 0.001318 | 0.001318 | 0.002636 | 2.3385e-37 | 1354891.2 | 1354891.2 | f0d7da0e-a170-40d1-aa54-42397cf5e03d
CS11200 | S 235 | Manufactured |  |  | RO610X17.5 | 3 | 20 | 0.0326 | 0.001431 | 0.001431 | 0.002862 | 3.9505e-37 | 1474435.2 | 1474435.2 | 85281857-d630-49f4-9466-1438f8704459
CS11201 | S 235 | Manufactured |  |  | RO610X20 | 3 | 20 | 0.0371 | 0.001615 | 0.001615 | 0.00323 | 4.0017e-37 | 1670880 | 1670880 | 04e29567-9525-4d86-afb5-e0c0486891ec
CS11202 | S 235 | Manufactured |  |  | RO610X22.2 | 3 | 20 | 0.041 | 0.001773 | 0.001773 | 0.003546 | 1.4871e-37 | 1840872 | 1840872 | 2771c3a1-03cc-449a-a731-025fad029693
CS11203 | S 235 | Manufactured |  |  | RO610X25 | 3 | 20 | 0.0459 | 0.001969 | 0.001969 | 0.003938 | 1.9904e-37 | 2053351.2 | 2053351.2 | 7e82c225-9d60-4875-9753-639a84fc3092
CS11204 | S 235 | Manufactured |  |  | RO610X28 | 3 | 20 | 0.0512 | 0.002173 | 0.002173 | 0.004346 | 4.6721e-37 | 2276224.8 | 2276224.8 | dbed6e57-4452-413a-b570-8262d9cd4db6
CS11205 | S 235 | Manufactured |  |  | RO610X30 | 3 | 20 | 0.0547 | 0.002305 | 0.002305 | 0.00461 | 3.092e-37 | 2422080 | 2422080 | 3c01827f-4140-4a99-8b4e-be101d23e469
CS11206 | S 235 | Manufactured |  |  | RO610X32 | 3 | 20 | 0.0581 | 0.002434 | 0.002434 | 0.004868 | 3.9611e-37 | 2565768 | 2565768 | 5bb466fc-fd8e-4075-887b-16ea91eb053e
CS11207 | S 235 | Manufactured |  |  | RO610X36 | 3 | 20 | 0.0649 | 0.002684 | 0.002684 | 0.005368 | 3.624e-37 | 2846664 | 2846664 | 6d13d833-e1e0-41fb-a31a-5c99aeb9f243
CS11208 | S 235 | Manufactured |  |  | RO610X40 | 3 | 20 | 0.0716 | 0.002923 | 0.002923 | 0.005846 | 1.0891e-36 | 3119040 | 3119040 | 91ac8db9-fc84-4d8c-ad43-1ac0cf87f9e2
CS11209 | S 235 | Manufactured |  |  | RO610X45 | 3 | 20 | 0.0799 | 0.003207 | 0.003207 | 0.006414 | 4.4238e-37 | 3447624 | 3447624 | 17c1a70a-38d8-4854-be04-d97e08a7ece4
CS11210 | S 235 | Manufactured |  |  | RO610X50 | 3 | 20 | 0.088 | 0.003476 | 0.003476 | 0.006952 | 4.2455e-37 | 3763200 | 3763200 | d45d401f-74a8-4274-b129-c1bc9f4b7c7a
CS11211 | S 235 | Manufactured |  |  | RO610X55 | 3 | 20 | 0.0959 | 0.003729 | 0.003729 | 0.007458 | 6.1803e-37 | 4065936 | 4065936 | b2b24e0e-5070-41d5-8e9b-abb49c51cafd
CS11212 | S 235 | Manufactured |  |  | RO610X60 | 3 | 20 | 0.1037 | 0.003967 | 0.003967 | 0.007934 | 6.725e-37 | 4356000 | 4356000 | 30491137-cbb5-4cb1-9097-7e0ac1b9be6e
CS11213 | S 235 | Manufactured |  |  | RO610X65 | 3 | 20 | 0.1113 | 0.004191 | 0.004191 | 0.008382 | 9.145e-37 | 4633584 | 4633584 | 980bc010-867d-491d-9728-4a88ce37d010
CS11214 | S 235 | Manufactured |  |  | RO660X4.5 | 3 | 20 | 0.00927 | 0.0004977 | 0.0004977 | 0.0009954 | 1.0618e-37 | 464054.4 | 464054.4 | a292a93a-f938-4f46-b7b5-1b12464eb6f6
CS11215 | S 235 | Manufactured |  |  | RO660X5 | 3 | 20 | 0.0103 | 0.0005518 | 0.0005518 | 0.0011036 | 9.158e-38 | 514828.8 | 514828.8 | 0201f003-bafb-4ee8-ac1b-d8d50631c204
CS11216 | S 235 | Manufactured |  |  | RO660X5.6 | 3 | 20 | 0.0115 | 0.0006163 | 0.0006163 | 0.0012326 | 8.021e-38 | 575553.6 | 575553.6 | 388454b9-6ebe-405d-b38f-49cdcc39ee65
CS11217 | S 235 | Manufactured |  |  | RO660X6.3 | 3 | 20 | 0.0129 | 0.0006912 | 0.0006912 | 0.0013824 | 1.0536e-37 | 646113.6 | 646113.6 | 449565ca-b888-489f-a052-fd41190f0da8
CS11218 | S 235 | Manufactured |  |  | RO660X7.1 | 3 | 20 | 0.0146 | 0.0007761 | 0.0007761 | 0.0015522 | 9.5786e-38 | 726379.2 | 726379.2 | 9ca21e41-1b30-4820-9111-8db7ecd14acd
CS11219 | S 235 | Manufactured |  |  | RO660X8 | 3 | 20 | 0.0164 | 0.0008709 | 0.0008709 | 0.0017418 | 1.1336e-37 | 816199.2 | 816199.2 | 9983c92e-337b-4e90-83b6-2b7686987db4
CS11220 | S 235 | Manufactured |  |  | RO660X8.8 | 3 | 20 | 0.018 | 0.0009545 | 0.0009545 | 0.001909 | 1.1167e-37 | 895617.6 | 895617.6 | 142f6f39-cd5c-4b72-8eac-d36623366ff0
CS11221 | S 235 | Manufactured |  |  | RO660X10 | 3 | 20 | 0.0204 | 0.001079 | 0.001079 | 0.002158 | 2.8807e-37 | 1014000 | 1014000 | a1a56a32-3857-44d6-949d-e7ca47c77b84
CS11222 | S 235 | Manufactured |  |  | RO660X11 | 3 | 20 | 0.0224 | 0.001181 | 0.001181 | 0.002362 | 2.6447e-37 | 1111970.4 | 1111970.4 | 2ec277a2-d24b-421d-8ae1-e1c57250cdcf
CS11223 | S 235 | Manufactured |  |  | RO660X12.5 | 3 | 20 | 0.0254 | 0.001333 | 0.001333 | 0.002666 | 1.1603e-37 | 1257768 | 1257768 | 2dc2ad5a-8d2a-46b5-a8c8-febb9698ea5c
CS11224 | S 235 | Manufactured |  |  | RO660X14.2 | 3 | 20 | 0.0288 | 0.001503 | 0.001503 | 0.003006 | 2.8655e-37 | 1421332.8 | 1421332.8 | 6c3dc369-9b17-418d-8df4-0ab409945073
CS11225 | S 235 | Manufactured |  |  | RO660X16 | 3 | 20 | 0.0324 | 0.001679 | 0.001679 | 0.003358 | 2.8571e-37 | 1592587.2 | 1592587.2 | 6cd37a4f-9130-477f-ac3a-5fc7886a2234
CS11226 | S 235 | Manufactured |  |  | RO660X17.5 | 3 | 20 | 0.0353 | 0.001824 | 0.001824 | 0.003648 | 1.8967e-37 | 1733786.4 | 1733786.4 | 45cb6f57-5de8-4699-98ef-d997bee2b7ec
CS11227 | S 235 | Manufactured |  |  | RO660X20 | 3 | 20 | 0.0402 | 0.002061 | 0.002061 | 0.004122 | 3.4277e-37 | 1966080 | 1966080 | 360d74cc-b6b1-4dbe-b26a-6fff0ecfc8ea
CS11228 | S 235 | Manufactured |  |  | RO660X22.2 | 3 | 20 | 0.0445 | 0.002265 | 0.002265 | 0.00453 | 3.6613e-37 | 2167370.4 | 2167370.4 | fbe795af-1522-45fb-ba5a-6b21a0b57a6d
CS11229 | S 235 | Manufactured |  |  | RO660X25 | 3 | 20 | 0.0499 | 0.002518 | 0.002518 | 0.005036 | 1.1443e-36 | 2419344 | 2419344 | eab7e78c-8205-4cb1-894b-2b13fd4ef6ae
CS11230 | S 235 | Manufactured |  |  | RO660X28 | 3 | 20 | 0.0556 | 0.002781 | 0.002781 | 0.005562 | 1.4233e-37 | 2684136 | 2684136 | a0a8f189-04a3-4d7b-9424-81f06bc9ef39
CS11231 | S 235 | Manufactured |  |  | RO660X30 | 3 | 20 | 0.0594 | 0.002952 | 0.002952 | 0.005904 | 5.4974e-37 | 2857680 | 2857680 | f346cf57-d792-46f7-a04d-0c889b29fca2
CS11232 | S 235 | Manufactured |  |  | RO660X32 | 3 | 20 | 0.0631 | 0.00312 | 0.00312 | 0.00624 | 7.3422e-37 | 3028872 | 3028872 | ea2c3b1e-d163-42b9-a849-bdf7f8332abb
CS11233 | S 235 | Manufactured |  |  | RO660X36 | 3 | 20 | 0.0706 | 0.003446 | 0.003446 | 0.006892 | 9.653e-37 | 3364200 | 3364200 | fb23f940-00f1-40f7-aa16-be29d16151e4
CS11234 | S 235 | Manufactured |  |  | RO660X40 | 3 | 20 | 0.0779 | 0.003759 | 0.003759 | 0.007518 | 4.4975e-37 | 3690240 | 3690240 | 02e3a6fd-b0e0-413e-8cf6-ba1fd5d8efe6
CS11235 | S 235 | Manufactured |  |  | RO660X45 | 3 | 20 | 0.0869 | 0.004133 | 0.004133 | 0.008266 | 5.3477e-37 | 4084824 | 4084824 | bff87440-7856-45d1-9d3b-21fd748dccac
CS11236 | S 235 | Manufactured |  |  | RO660X50 | 3 | 20 | 0.0958 | 0.004487 | 0.004487 | 0.008974 | 7.6101e-37 | 4465200 | 4465200 | 2dd0653f-a921-4065-9c9f-f17407470e92
CS11237 | S 235 | Manufactured |  |  | RO660X55 | 3 | 20 | 0.1045 | 0.004822 | 0.004822 | 0.009644 | 7.9479e-37 | 4831536 | 4831536 | 80e41e59-7b56-4cf8-a0f9-06daa219dcd3
CS11238 | S 235 | Manufactured |  |  | RO660X60 | 3 | 20 | 0.1131 | 0.00514 | 0.00514 | 0.01028 | 7.3593e-37 | 5184000 | 5184000 | a3d06f5d-719a-4b85-962b-e470a4df9b61
CS11239 | S 235 | Manufactured |  |  | RO660X65 | 3 | 20 | 0.1215 | 0.005441 | 0.005441 | 0.010882 | 5.3712e-37 | 5522784 | 5522784 | c51469bf-5541-45c4-8107-7eaeb7c3877b
CS11240 | S 235 | Manufactured |  |  | RO711X4.5 | 3 | 20 | 0.00999 | 0.0006232 | 0.0006232 | 0.0012464 | 1.2619e-37 | 539073.6 | 539073.6 | 0dffab23-1432-4720-85d3-76a1a482e35b
CS11241 | S 235 | Manufactured |  |  | RO711X5 | 3 | 20 | 0.0111 | 0.000691 | 0.000691 | 0.001382 | 1.0759e-37 | 598123.2 | 598123.2 | c8e3e6c0-7633-40c7-80fa-1e7f790e9534
CS11242 | S 235 | Manufactured |  |  | RO711X5.6 | 3 | 20 | 0.0124 | 0.0007719 | 0.0007719 | 0.0015438 | 5.9329e-37 | 668760 | 668760 | f35750d4-e908-4917-90d0-5ba9ff39ea94
CS11243 | S 235 | Manufactured |  |  | RO711X6.3 | 3 | 20 | 0.0139 | 0.0008659 | 0.0008659 | 0.0017318 | 2.0041e-37 | 750861.6 | 750861.6 | 56848fa9-80b5-49a5-a004-ce987baf5451
CS11244 | S 235 | Manufactured |  |  | RO711X7.1 | 3 | 20 | 0.0157 | 0.0009725 | 0.0009725 | 0.001945 | 2.8064e-37 | 844288.8 | 844288.8 | 38c78ff4-7ccb-4272-9469-0545a62c8cbc
CS11245 | S 235 | Manufactured |  |  | RO711X8 | 3 | 20 | 0.0177 | 0.001092 | 0.001092 | 0.002184 | 3.4199e-37 | 948880.8 | 948880.8 | b2f0d247-68f1-4443-b730-bc798658c1db
CS11246 | S 235 | Manufactured |  |  | RO711X8.8 | 3 | 20 | 0.0194 | 0.001197 | 0.001197 | 0.002394 | 2.185e-37 | 1041396 | 1041396 | d7f8eda5-5db3-4b13-abd9-631e19bb287c
CS11247 | S 235 | Manufactured |  |  | RO711X10 | 3 | 20 | 0.022 | 0.001353 | 0.001353 | 0.002706 | 1.6521e-37 | 1179362.4 | 1179362.4 | 4bc19380-8183-4fbe-8063-d210f14b3ade
CS11248 | S 235 | Manufactured |  |  | RO711X11 | 3 | 20 | 0.0242 | 0.001482 | 0.001482 | 0.002964 | 7.5068e-37 | 1293600 | 1293600 | 77adad5b-5603-404b-931a-a63714298804
CS11249 | S 235 | Manufactured |  |  | RO711X12.5 | 3 | 20 | 0.0274 | 0.001673 | 0.001673 | 0.003346 | 2.3031e-37 | 1463707.2 | 1463707.2 | b62e8c90-487d-40de-9119-86712be8d2e8
CS11250 | S 235 | Manufactured |  |  | RO711X14.2 | 3 | 20 | 0.0311 | 0.001887 | 0.001887 | 0.003774 | 3.1344e-37 | 1654687.2 | 1654687.2 | f27a1f13-4a42-446d-822d-e2285c4274ce
CS11251 | S 235 | Manufactured |  |  | RO711X16 | 3 | 20 | 0.0349 | 0.00211 | 0.00211 | 0.00422 | 2.9817e-37 | 1854816 | 1854816 | f99ef1ee-00cc-4a44-9897-015b61ed2fbf
CS11252 | S 235 | Manufactured |  |  | RO711X17.5 | 3 | 20 | 0.0381 | 0.002294 | 0.002294 | 0.004588 | 7.9865e-37 | 2019957.6 | 2019957.6 | 6d9d7160-9502-4ba0-8455-102165a28d6c
CS11253 | S 235 | Manufactured |  |  | RO711X20 | 3 | 20 | 0.0434 | 0.002594 | 0.002594 | 0.005188 | 4.8108e-37 | 2291908.8 | 2291908.8 | 33c67cac-f330-492d-bdac-7ab1526eb4cf
CS11254 | S 235 | Manufactured |  |  | RO711X22.2 | 3 | 20 | 0.048 | 0.002852 | 0.002852 | 0.005704 | 4.1199e-37 | 2527848 | 2527848 | 66df91f5-c5d6-4aed-8660-8e656883a0c7
CS11255 | S 235 | Manufactured |  |  | RO711X25 | 3 | 20 | 0.0539 | 0.003174 | 0.003174 | 0.006348 | 7.9876e-37 | 2823576 | 2823576 | 2409bef4-4f28-4ce3-9c60-6134a1c08571
CS11256 | S 235 | Manufactured |  |  | RO711X28 | 3 | 20 | 0.0601 | 0.003509 | 0.003509 | 0.007018 | 7.2924e-37 | 3134808 | 3134808 | 1084d7c3-af3a-48da-8578-1b30679ad021
CS11257 | S 235 | Manufactured |  |  | RO711X30 | 3 | 20 | 0.0642 | 0.003728 | 0.003728 | 0.007456 | 8.9063e-37 | 3339072 | 3339072 | 778a0f83-9f93-4b22-b3d4-aa6701328b31
CS11258 | S 235 | Manufactured |  |  | RO711X32 | 3 | 20 | 0.0683 | 0.003943 | 0.003943 | 0.007886 | 6.8835e-37 | 3540792 | 3540792 | 36dd7c9a-079f-4e5d-8dbe-a0ad4fc78b16
CS11259 | S 235 | Manufactured |  |  | RO762X4.5 | 3 | 20 | 0.0107 | 0.0007681 | 0.0007681 | 0.0015362 | 2.8075e-37 | 619711.2 | 619711.2 | 06c8dd74-ac62-43d2-8f42-f1512ea21f55
CS11260 | S 235 | Manufactured |  |  | RO762X5 | 3 | 20 | 0.0119 | 0.0008518 | 0.0008518 | 0.0017036 | 2.8604e-37 | 687660 | 687660 | 5f2af0b0-6e8f-4b8b-ad96-af36b767ad9e
CS11261 | S 235 | Manufactured |  |  | RO762X5.6 | 3 | 20 | 0.0133 | 0.0009518 | 0.0009518 | 0.0019036 | 3.8197e-37 | 768957.6 | 768957.6 | b64f3931-67d7-482f-982d-19353ff4ad01
CS11262 | S 235 | Manufactured |  |  | RO762X6.3 | 3 | 20 | 0.015 | 0.001068 | 0.001068 | 0.002136 | 3.1014e-37 | 863476.8 | 863476.8 | 1ed729b8-7fba-4e3d-873c-7615fd183203
CS11263 | S 235 | Manufactured |  |  | RO762X7.1 | 3 | 20 | 0.0168 | 0.0012 | 0.0012 | 0.0024 | 2.8072e-37 | 971066.4 | 971066.4 | 94909d70-889d-40b5-9017-67b8aa3be5cf
CS11264 | S 235 | Manufactured |  |  | RO762X8 | 3 | 20 | 0.019 | 0.001347 | 0.001347 | 0.002694 | 1.199e-37 | 1091551.2 | 1091551.2 | 01fc6378-3c22-41e2-a75f-9d1c8ab60103
CS11265 | S 235 | Manufactured |  |  | RO762X8.8 | 3 | 20 | 0.0208 | 0.001477 | 0.001477 | 0.002954 | 3.4214e-37 | 1198159.2 | 1198159.2 | 90a2dd81-c219-4039-8254-159f5a95cf5d
CS11266 | S 235 | Manufactured |  |  | RO762X10 | 3 | 20 | 0.0236 | 0.00167 | 0.00167 | 0.00334 | 2.9305e-37 | 1357209.6 | 1357209.6 | 75c3a248-781f-475e-9291-d33fa8d7aecd
CS11267 | S 235 | Manufactured |  |  | RO762X11 | 3 | 20 | 0.026 | 0.00183 | 0.00183 | 0.00366 | 8.4536e-37 | 1488962.4 | 1488962.4 | f72d6679-c6b7-4637-88c3-264f4b077b1a
CS11268 | S 235 | Manufactured |  |  | RO762X12.5 | 3 | 20 | 0.0294 | 0.002067 | 0.002067 | 0.004134 | 4.3794e-37 | 1685251.2 | 1685251.2 | a0995d05-8d1d-40fb-aa90-ffecd5a84552
CS11269 | S 235 | Manufactured |  |  | RO762X14.2 | 3 | 20 | 0.0334 | 0.002333 | 0.002333 | 0.004666 | 7.4072e-37 | 1905770.4 | 1905770.4 | 24c53278-46d9-46e6-b014-dfe31d037c2d
CS11270 | S 235 | Manufactured |  |  | RO762X16 | 3 | 20 | 0.0375 | 0.00261 | 0.00261 | 0.00522 | 8.6218e-37 | 2137022.4 | 2137022.4 | 6510c13b-4104-4ab2-8cff-3f9b61f270d7
CS11271 | S 235 | Manufactured |  |  | RO762X17.5 | 3 | 20 | 0.0409 | 0.002837 | 0.002837 | 0.005674 | 4.4672e-37 | 2327976 | 2327976 | aff5d16e-0765-4b64-ab11-263ee6ea0d30
CS11272 | S 235 | Manufactured |  |  | RO762X20 | 3 | 20 | 0.0466 | 0.003211 | 0.003211 | 0.006422 | 1.2703e-36 | 2642712 | 2642712 | 02ea9caf-0ceb-4d4d-811b-b99f751678fa
CS11273 | S 235 | Manufactured |  |  | RO762X22.2 | 3 | 20 | 0.0516 | 0.003533 | 0.003533 | 0.007066 | 1.5189e-36 | 2916048 | 2916048 | f353821e-a090-4ae0-8332-bae91f70f230
CS11274 | S 235 | Manufactured |  |  | RO762X25 | 3 | 20 | 0.0579 | 0.003935 | 0.003935 | 0.00787 | 1.3944e-36 | 3259008 | 3259008 | 18c8637a-7ae1-49b5-804a-b3597502bfa8
CS11275 | S 235 | Manufactured |  |  | RO762X28 | 3 | 20 | 0.0646 | 0.004354 | 0.004354 | 0.008708 | 1.2395e-36 | 3620448 | 3620448 | e0d5010f-2e9a-4984-99d4-5a10d45c2353
CS11276 | S 235 | Manufactured |  |  | RO762X30 | 3 | 20 | 0.069 | 0.004629 | 0.004629 | 0.009258 | 9.9105e-37 | 3857928 | 3857928 | 0ddf8461-98ea-437e-823c-b43cf6f8f7ee
CS11277 | S 235 | Manufactured |  |  | RO762X32 | 3 | 20 | 0.0734 | 0.004898 | 0.004898 | 0.009796 | 1.7243e-36 | 4092672 | 4092672 | e549fe43-2d79-459c-a854-ffbde22a58f8
CS11278 | S 235 | Manufactured |  |  | RO762X36 | 3 | 20 | 0.0821 | 0.005423 | 0.005423 | 0.010846 | 8.4631e-37 | 4553928 | 4553928 | bfcfeb04-e062-4849-ad0d-3da5fdcb8f3b
CS11279 | S 235 | Manufactured |  |  | RO813X4.5 | 3 | 20 | 0.0114 | 0.0009339 | 0.0009339 | 0.0018678 | 4.1892e-37 | 705967.2 | 705967.2 | f0c9099d-3529-4138-825d-6b6ef8ed4702
CS11280 | S 235 | Manufactured |  |  | RO813X5 | 3 | 20 | 0.0127 | 0.001036 | 0.001036 | 0.002072 | 1.465e-37 | 783436.8 | 783436.8 | d3bc0529-c7ec-467f-adb0-05c1c757933e
CS11281 | S 235 | Manufactured |  |  | RO813X5.6 | 3 | 20 | 0.0142 | 0.001158 | 0.001158 | 0.002316 | 2.9026e-37 | 876146.4 | 876146.4 | e113f1cd-599c-4fd7-bbf2-60d1369751b9
CS11282 | S 235 | Manufactured |  |  | RO813X6.3 | 3 | 20 | 0.016 | 0.001299 | 0.001299 | 0.002598 | 4.675e-37 | 983956.8 | 983956.8 | 5fc8b43d-0390-4ede-a01d-45034c60d194
CS11283 | S 235 | Manufactured |  |  | RO813X7.1 | 3 | 20 | 0.018 | 0.001459 | 0.001459 | 0.002918 | 3.8693e-37 | 1106704.8 | 1106704.8 | aacf980a-232e-4544-a861-db929184699e
CS11284 | S 235 | Manufactured |  |  | RO813X8 | 3 | 20 | 0.0202 | 0.001639 | 0.001639 | 0.003278 | 1.1267e-36 | 1244208 | 1244208 | 1f86a599-5ccf-431a-bba5-34a20ac979e6
CS11285 | S 235 | Manufactured |  |  | RO813X8.8 | 3 | 20 | 0.0222 | 0.001798 | 0.001798 | 0.003596 | 6.7656e-37 | 1365909.6 | 1365909.6 | ee9e6e1d-429a-4059-bba0-4fbf041e3b04
CS11286 | S 235 | Manufactured |  |  | RO813X10 | 3 | 20 | 0.0252 | 0.002034 | 0.002034 | 0.004068 | 4.6732e-37 | 1547541.6 | 1547541.6 | d8a69f8c-f083-498e-9384-2685560857eb
CS11287 | S 235 | Manufactured |  |  | RO813X11 | 3 | 20 | 0.0277 | 0.002229 | 0.002229 | 0.004458 | 6.1034e-37 | 1698057.6 | 1698057.6 | 1c7e82bd-e1bb-4973-852b-b9b5e561e99a
CS11288 | S 235 | Manufactured |  |  | RO813X12.5 | 3 | 20 | 0.0314 | 0.002519 | 0.002519 | 0.005038 | 8.4173e-37 | 1922400 | 1922400 | 518bca68-4b60-4ec1-be03-ec0b4bc4a69d
CS11289 | S 235 | Manufactured |  |  | RO813X14.2 | 3 | 20 | 0.0356 | 0.002843 | 0.002843 | 0.005686 | 5.3082e-37 | 2174582.4 | 2174582.4 | b1ea540a-9ce5-4c6a-953e-fdc08cfdd289
CS11290 | S 235 | Manufactured |  |  | RO813X16 | 3 | 20 | 0.0401 | 0.003182 | 0.003182 | 0.006364 | 5.0133e-37 | 2439192 | 2439192 | 50a3e8a5-e8bb-4c2a-b0c5-2ba511856b34
CS11291 | S 235 | Manufactured |  |  | RO813X17.5 | 3 | 20 | 0.0437 | 0.003461 | 0.003461 | 0.006922 | 1.1979e-36 | 2657856 | 2657856 | e5cf0eb6-ac10-49f5-a407-41a1b966eea4
CS11292 | S 235 | Manufactured |  |  | RO813X20 | 3 | 20 | 0.0498 | 0.003919 | 0.003919 | 0.007838 | 5.2946e-37 | 3018480 | 3018480 | 0d02c6a4-f724-4f08-847e-4c69ba83e42e
CS11293 | S 235 | Manufactured |  |  | RO813X22.2 | 3 | 20 | 0.0552 | 0.004315 | 0.004315 | 0.00863 | 1.7904e-36 | 3331944 | 3331944 | d942718b-a7c2-4f19-8273-a39fbaa54e0a
CS11294 | S 235 | Manufactured |  |  | RO813X25 | 3 | 20 | 0.0619 | 0.004809 | 0.004809 | 0.009618 | 6.4504e-37 | 3725664 | 3725664 | b731ae5d-296f-49a6-bc3b-fa870b05e6ea
CS11295 | S 235 | Manufactured |  |  | RO813X28 | 3 | 20 | 0.0691 | 0.005326 | 0.005326 | 0.010652 | 1.3696e-36 | 4141032 | 4141032 | 4ada838a-f0d6-4124-a14a-848b1cc3c02a
CS11296 | S 235 | Manufactured |  |  | RO813X30 | 3 | 20 | 0.0738 | 0.005664 | 0.005664 | 0.011328 | 4.9799e-37 | 4414248 | 4414248 | f52747de-18a5-465f-9f89-0da1fb37997b
CS11297 | S 235 | Manufactured |  |  | RO813X32 | 3 | 20 | 0.0785 | 0.005996 | 0.005996 | 0.011992 | 6.5758e-37 | 4684512 | 4684512 | 5e001f51-5ae0-4131-ba95-d94a861a67a0
CS11298 | S 235 | Manufactured |  |  | RO813X36 | 3 | 20 | 0.0879 | 0.006646 | 0.006646 | 0.013292 | 9.4109e-37 | 5216208 | 5216208 | 0408c6dc-6eb3-4276-a857-c39b73816b4d
CS11299 | S 235 | Manufactured |  |  | RO813X40 | 3 | 20 | 0.0971 | 0.007275 | 0.007275 | 0.01455 | 1.897e-36 | 5736288 | 5736288 | e6495db8-2fe6-4c36-9c5d-111c657df566
CS11300 | S 235 | Manufactured |  |  | RO864X4.5 | 3 | 20 | 0.0122 | 0.001122 | 0.001122 | 0.002244 | 2.8481e-37 | 797839.2 | 797839.2 | b29dab7b-a8c2-423a-9435-15aae30f11fe
CS11301 | S 235 | Manufactured |  |  | RO864X5 | 3 | 20 | 0.0135 | 0.001245 | 0.001245 | 0.00249 | 2.9378e-37 | 885458.4 | 885458.4 | e3acf46e-c116-453e-b2d0-2c31c9e0f466
CS11302 | S 235 | Manufactured |  |  | RO864X5.6 | 3 | 20 | 0.0151 | 0.001391 | 0.001391 | 0.002782 | 4.155e-37 | 990326.4 | 990326.4 | d40c1d07-3a2b-4ce3-b88e-73d74678f271
CS11303 | S 235 | Manufactured |  |  | RO864X6.3 | 3 | 20 | 0.017 | 0.001561 | 0.001561 | 0.003122 | 4.0601e-37 | 1112301.6 | 1112301.6 | e60281b9-e617-48bb-98c9-d8f531260786
CS11304 | S 235 | Manufactured |  |  | RO864X7.1 | 3 | 20 | 0.0191 | 0.001754 | 0.001754 | 0.003508 | 1.0123e-36 | 1251208.8 | 1251208.8 | c3322f0d-111d-4bb8-b18c-d737fe8f0ca5
CS11305 | S 235 | Manufactured |  |  | RO864X8 | 3 | 20 | 0.0215 | 0.001971 | 0.001971 | 0.003942 | 4.6445e-37 | 1406853.6 | 1406853.6 | 3795ec82-296f-41de-8f17-bbf19ff279d7
CS11306 | S 235 | Manufactured |  |  | RO864X8.8 | 3 | 20 | 0.0236 | 0.002162 | 0.002162 | 0.004324 | 5.1728e-37 | 1544647.2 | 1544647.2 | 82722d90-0035-43e0-8edb-eb1557c5f71b
CS11307 | S 235 | Manufactured |  |  | RO864X10 | 3 | 20 | 0.0268 | 0.002446 | 0.002446 | 0.004892 | 9.4412e-37 | 1750358.4 | 1750358.4 | 8549ab54-6f30-476c-9bd5-8592cef9e69a
CS11308 | S 235 | Manufactured |  |  | RO864X11 | 3 | 20 | 0.0295 | 0.002681 | 0.002681 | 0.005362 | 9.5121e-37 | 1920888 | 1920888 | de5ad460-9327-4aef-aeec-b1db2ab1774f
CS11309 | S 235 | Manufactured |  |  | RO864X12.5 | 3 | 20 | 0.0334 | 0.003031 | 0.003031 | 0.006062 | 1.2902e-36 | 2175156 | 2175156 | 533ce33a-ad58-4e57-b084-cb66e3a5cfb3
CS11310 | S 235 | Manufactured |  |  | RO864X14.2 | 3 | 20 | 0.0379 | 0.003423 | 0.003423 | 0.006846 | 9.7426e-37 | 2461128 | 2461128 | 0f4590c2-497c-41cc-8c9c-b44b23a4f3fb
CS11311 | S 235 | Manufactured |  |  | RO864X16 | 3 | 20 | 0.0426 | 0.003833 | 0.003833 | 0.007666 | 7.7352e-37 | 2761368 | 2761368 | 3636edc6-a917-4041-a4c5-6619c1187fa2
CS11312 | S 235 | Manufactured |  |  | RO864X17.5 | 3 | 20 | 0.0465 | 0.00417 | 0.00417 | 0.00834 | 1.0364e-36 | 3009552 | 3009552 | bbcd551e-28ef-4640-a462-5e6bd93eabc8
CS11313 | S 235 | Manufactured |  |  | RO864X20 | 3 | 20 | 0.053 | 0.004725 | 0.004725 | 0.00945 | 1.7526e-36 | 3419208 | 3419208 | dd4b7b13-4efb-4aff-84fb-05db0fd95c8a
CS11314 | S 235 | Manufactured |  |  | RO864X22.2 | 3 | 20 | 0.0587 | 0.005204 | 0.005204 | 0.010408 | 2.157e-36 | 3775560 | 3775560 | 438c48f3-a192-40a5-80ab-afa6531174aa
CS11315 | S 235 | Manufactured |  |  | RO864X25 | 3 | 20 | 0.0659 | 0.005803 | 0.005803 | 0.011606 | 1.3954e-36 | 4223520 | 4223520 | 7e51dd6f-4f4e-434e-972e-92edea129abf
CS11316 | S 235 | Manufactured |  |  | RO864X28 | 3 | 20 | 0.0735 | 0.006432 | 0.006432 | 0.012864 | 2.309e-36 | 4696584 | 4696584 | c969252d-080e-46e9-8c43-7b0c922968db
CS11317 | S 235 | Manufactured |  |  | RO864X30 | 3 | 20 | 0.0786 | 0.006843 | 0.006843 | 0.013686 | 1.9304e-36 | 5008008 | 5008008 | d5d3a944-2065-4de5-99a5-7fe128a4c8d6
CS11318 | S 235 | Manufactured |  |  | RO864X32 | 3 | 20 | 0.0836 | 0.007248 | 0.007248 | 0.014496 | 1.216e-36 | 5316288 | 5316288 | 67a8ad44-cb05-4efa-ae1e-a4e384eb85ee
CS11319 | S 235 | Manufactured |  |  | RO864X36 | 3 | 20 | 0.0936 | 0.00804 | 0.00804 | 0.01608 | 1.8122e-36 | 5923440 | 5923440 | ff416b81-8fd5-437e-ba6e-af4a29ff821e
CS11320 | S 235 | Manufactured |  |  | RO864X40 | 3 | 20 | 0.1035 | 0.008809 | 0.008809 | 0.017618 | 2.6174e-36 | 6518160 | 6518160 | 61efb430-6b13-4396-ba64-51bfa3431a29
CS11321 | S 235 | Manufactured |  |  | RO914X4.5 | 3 | 20 | 0.0129 | 0.001329 | 0.001329 | 0.002658 | 3.5286e-37 | 893366.4 | 893366.4 | 75d5c59b-41ea-4d90-92a4-bb3a2e5a44c8
CS11322 | S 235 | Manufactured |  |  | RO914X5 | 3 | 20 | 0.0143 | 0.001475 | 0.001475 | 0.00295 | 5.6963e-37 | 991538.4 | 991538.4 | 937749f0-226c-4d9d-b6cb-5776c3f04ac3
CS11323 | S 235 | Manufactured |  |  | RO914X5.6 | 3 | 20 | 0.016 | 0.001649 | 0.001649 | 0.003298 | 1.1238e-36 | 1109056.8 | 1109056.8 | 5ef860ec-552b-47b4-8463-c2dbfe5f1ab5
CS11324 | S 235 | Manufactured |  |  | RO914X6.3 | 3 | 20 | 0.018 | 0.00185 | 0.00185 | 0.0037 | 5.9263e-37 | 1245765.6 | 1245765.6 | 059f381c-f4dd-4a79-b065-7002de044f9b
CS11325 | S 235 | Manufactured |  |  | RO914X7.1 | 3 | 20 | 0.0202 | 0.00208 | 0.00208 | 0.00416 | 4.9023e-37 | 1401484.8 | 1401484.8 | 8c654c32-bd57-433a-be44-b67752819439
CS11326 | S 235 | Manufactured |  |  | RO914X8 | 3 | 20 | 0.0228 | 0.002337 | 0.002337 | 0.004674 | 3.8984e-37 | 1576005.6 | 1576005.6 | 607e4d00-db00-44b8-a5b6-7573c700bdcb
CS11327 | S 235 | Manufactured |  |  | RO914X8.8 | 3 | 20 | 0.025025 | 0.0025634 | 0.0025634 | 0.0051263 | 6.2707e-37 | 1730546.4 | 1730546.4 | d097c333-5f80-4e91-b87f-6b700b61b018
CS11328 | S 235 | Manufactured |  |  | RO914X10 | 3 | 20 | 0.0284 | 0.002901 | 0.002901 | 0.005802 | 2.4026e-36 | 1961318.4 | 1961318.4 | 48f41bf6-98bf-4cc3-8504-03c56e0e0f41
CS11329 | S 235 | Manufactured |  |  | RO914X11 | 3 | 20 | 0.0312 | 0.003181 | 0.003181 | 0.006362 | 1.1304e-36 | 2152680 | 2152680 | 31020ae5-4054-42cc-a63c-34c7c222fd66
CS11330 | S 235 | Manufactured |  |  | RO914X12.5 | 3 | 20 | 0.0354 | 0.003597 | 0.003597 | 0.007194 | 1.468e-36 | 2438112 | 2438112 | 9932926e-e6b9-432e-a827-6258ad6cfb3b
CS11331 | S 235 | Manufactured |  |  | RO914X14.2 | 3 | 20 | 0.0401 | 0.004063 | 0.004063 | 0.008126 | 5.1351e-37 | 2759256 | 2759256 | b6de0434-a589-4783-a756-8a0792a68170
CS11332 | S 235 | Manufactured |  |  | RO914X16 | 3 | 20 | 0.0451 | 0.004551 | 0.004551 | 0.009102 | 1.3433e-36 | 3096600 | 3096600 | 617d147f-c26c-4da5-a6d6-0273fd514687
CS11333 | S 235 | Manufactured |  |  | RO914X17.5 | 3 | 20 | 0.0493 | 0.004954 | 0.004954 | 0.009908 | 3.7159e-36 | 3375600 | 3375600 | cd9a5d40-c091-4712-ae8a-41c27f11654f
CS11334 | S 235 | Manufactured |  |  | RO914X20 | 3 | 20 | 0.0562 | 0.005615 | 0.005615 | 0.01123 | 1.8482e-36 | 3836328 | 3836328 | dedff9a6-993a-4e8f-b1d1-9e136a4a5769
CS11335 | S 235 | Manufactured |  |  | RO914X22.2 | 3 | 20 | 0.0622 | 0.006187 | 0.006187 | 0.012374 | 1.4556e-36 | 4237392 | 4237392 | 1fad6a16-627a-4982-b75a-f438318332be
CS11336 | S 235 | Manufactured |  |  | RO914X25 | 3 | 20 | 0.0698 | 0.006903 | 0.006903 | 0.013806 | 2.316e-36 | 4741920 | 4741920 | 9d86ed08-0cfd-4fc6-9739-716c34a57328
CS11337 | S 235 | Manufactured |  |  | RO914X28 | 3 | 20 | 0.0779 | 0.007655 | 0.007655 | 0.01531 | 3.7862e-36 | 5275176 | 5275176 | 7bcb117c-ce5b-4c9a-afdf-2a1389579349
CS11338 | S 235 | Manufactured |  |  | RO914X30 | 3 | 20 | 0.0833 | 0.008148 | 0.008148 | 0.016296 | 3.2049e-36 | 5626488 | 5626488 | ed2d4d58-4d7e-4c0c-878b-cdaa249cd5c1
CS11339 | S 235 | Manufactured |  |  | RO914X32 | 3 | 20 | 0.0887 | 0.008633 | 0.008633 | 0.017266 | 3.163e-36 | 5974464 | 5974464 | e4ef37a2-4b28-4b38-bef6-cfdf03e5f06a
CS11340 | S 235 | Manufactured |  |  | RO914X36 | 3 | 20 | 0.0993 | 0.009586 | 0.009586 | 0.019172 | 2.6621e-36 | 6660432 | 6660432 | c8956b9c-4d6c-4cff-9918-96aa9f8eb60e
CS11341 | S 235 | Manufactured |  |  | RO914X40 | 3 | 20 | 0.1098 | 0.01051 | 0.01051 | 0.02102 | 2.4243e-36 | 7333200 | 7333200 | 5afb8665-0f78-47cf-97be-10431f8ccb59
CS11342 | S 235 | Manufactured |  |  | RO1016X4.5 | 3 | 20 | 0.0143 | 0.001829 | 0.001829 | 0.003658 | 3.1407e-37 | 1104984 | 1104984 | 6efa7963-cdbe-4726-9a4a-c910049be166
CS11343 | S 235 | Manufactured |  |  | RO1016X5 | 3 | 20 | 0.0159 | 0.002029 | 0.002029 | 0.004058 | 6.4765e-37 | 1226544 | 1226544 | 32a0de2b-53e7-4d09-a033-eff1b6437ead
CS11344 | S 235 | Manufactured |  |  | RO1016X5.6 | 3 | 20 | 0.0178 | 0.002269 | 0.002269 | 0.004538 | 8.5621e-37 | 1372101.6 | 1372101.6 | 3ae339e9-c034-4cc2-9421-c06abd8d1c5a
CS11345 | S 235 | Manufactured |  |  | RO1016X6.3 | 3 | 20 | 0.02 | 0.002547 | 0.002547 | 0.005094 | 1.7267e-36 | 1541474.4 | 1541474.4 | 75554e22-83bd-413a-a0da-9fcb6ec4ac99
CS11346 | S 235 | Manufactured |  |  | RO1016X7.1 | 3 | 20 | 0.0225 | 0.002863 | 0.002863 | 0.005726 | 1.1311e-36 | 1734465.6 | 1734465.6 | 4bc5dcda-b253-458a-adaa-ecebd9321be5
CS11347 | S 235 | Manufactured |  |  | RO1016X8 | 3 | 20 | 0.0253 | 0.003218 | 0.003218 | 0.006436 | 1.1821e-36 | 1950842.4 | 1950842.4 | f1c343dc-1757-4fb7-b0c3-f465b807e348
CS11348 | S 235 | Manufactured |  |  | RO1016X8.8 | 3 | 20 | 0.0278 | 0.003531 | 0.003531 | 0.007062 | 1.3375e-36 | 2142523.2 | 2142523.2 | 31c7378e-aff7-4b14-b95e-2d00e0898e8b
CS11349 | S 235 | Manufactured |  |  | RO1016X10 | 3 | 20 | 0.0316 | 0.003998 | 0.003998 | 0.007996 | 1.6825e-36 | 2428896 | 2428896 | c6796dcb-75e7-4634-a00f-9c18f703990c
CS11350 | S 235 | Manufactured |  |  | RO1016X11 | 3 | 20 | 0.0347 | 0.004385 | 0.004385 | 0.00877 | 1.936e-36 | 2666472 | 2666472 | afcd2dea-b105-41fc-ab4e-aeb117bd49c4
CS11351 | S 235 | Manufactured |  |  | RO1016X12.5 | 3 | 20 | 0.0394 | 0.004961 | 0.004961 | 0.009922 | 4.2943e-36 | 3021048 | 3021048 | c0b857ae-6619-40ee-b543-dde190e80830
CS11352 | S 235 | Manufactured |  |  | RO1016X14.2 | 3 | 20 | 0.0447 | 0.005608 | 0.005608 | 0.011216 | 4.3979e-36 | 3420288 | 3420288 | 6ed728eb-c79f-44fd-8cf3-2cbc4ac6c7e0
CS11353 | S 235 | Manufactured |  |  | RO1016X16 | 3 | 20 | 0.0503 | 0.006285 | 0.006285 | 0.01257 | 5.5551e-36 | 3840000 | 3840000 | 1e9f51cd-4a39-470d-9248-b418b628154a
CS11354 | S 235 | Manufactured |  |  | RO1016X17.5 | 3 | 20 | 0.0549 | 0.006843 | 0.006843 | 0.013686 | 3.7248e-36 | 4187400 | 4187400 | 893915b5-aed9-4601-8ec3-5550fa7033c8
CS11355 | S 235 | Manufactured |  |  | RO1016X20 | 3 | 20 | 0.0626 | 0.007763 | 0.007763 | 0.015526 | 3.7198e-36 | 4761672 | 4761672 | a6f1f32f-69a1-423d-af9d-de33b087a711
CS11356 | S 235 | Manufactured |  |  | RO1016X22.2 | 3 | 20 | 0.0693 | 0.008561 | 0.008561 | 0.017122 | 9.4377e-36 | 5262144 | 5262144 | 13501c39-4f7b-4a27-87b2-49082d41346d
CS11357 | S 235 | Manufactured |  |  | RO1016X25 | 3 | 20 | 0.0778 | 0.009561 | 0.009561 | 0.019122 | 5.0022e-36 | 5892480 | 5892480 | 3895befc-674a-468b-ad2c-3fc7a37ec485
CS11358 | S 235 | Manufactured |  |  | RO1016X28 | 3 | 20 | 0.0869 | 0.01061 | 0.01061 | 0.02122 | 2.1549e-36 | 6559680 | 6559680 | 66b0eae1-e658-4574-876b-e6c5ae446809
CS11359 | S 235 | Manufactured |  |  | RO1016X30 | 3 | 20 | 0.0929 | 0.0113 | 0.0113 | 0.0226 | 3.3043e-36 | 6999816 | 6999816 | 33550220-7759-4f1d-926a-73cbd51c4e86
CS11360 | S 235 | Manufactured |  |  | RO1016X32 | 3 | 20 | 0.0989 | 0.01199 | 0.01199 | 0.02398 | 5.488e-36 | 7436208 | 7436208 | 1c6693f2-c9e9-44c2-a898-a7de737eb6e7
CS11361 | S 235 | Manufactured |  |  | RO1016X36 | 3 | 20 | 0.1108 | 0.01332 | 0.01332 | 0.02664 | 8.7836e-36 | 8297856 | 8297856 | 534e39fd-3937-40a8-815b-f92fc26c9b28
CS11362 | S 235 | Manufactured |  |  | RO1016X40 | 3 | 20 | 0.1226 | 0.01463 | 0.01463 | 0.02926 | 4.7381e-36 | 9144720 | 9144720 | 497698f7-4a41-4538-a90f-43d216381e01
CS11363 | S 235 | Manufactured |  |  | ROR21.3/2.0 | 3 | 20 | 0.000121 | 5.71e-09 | 5.71e-09 | 1.1293e-08 | 5.4309e-46 | 180 | 180 | d988319b-9df3-46d3-9dc7-607ef11b9294
CS11364 | S 235 | Manufactured |  |  | ROR26.9/2.3 | 3 | 20 | 0.000178 | 1.36e-08 | 1.36e-08 | 2.6892e-08 | 3.5378e-45 | 336 | 336 | 3412d74d-3497-4b57-99cd-5113c93a281e
CS11365 | S 235 | Manufactured |  |  | ROR26.9/5.0 | 3 | 20 | 0.000344 | 2.17e-08 | 2.17e-08 | 4.1247e-08 | 3.0043e-45 | 585.6 | 585.6 | 6389ab2f-aa9f-4ff7-87c9-f463dc0569d5
CS11366 | S 235 | Manufactured |  |  | ROR33.7/2.3 | 3 | 20 | 0.000227 | 2.81e-08 | 2.81e-08 | 5.5925e-08 | 1.4649e-44 | 544.8 | 544.8 | 161067af-3454-4369-9929-5336589f4847
CS11367 | S 235 | Manufactured |  |  | ROR33.7/2.6 | 3 | 20 | 0.000254 | 3.09e-08 | 3.09e-08 | 6.1425e-08 | 1.136e-44 | 604.8 | 604.8 | b30d2bfc-79a8-4aa5-8c72-98d76754b773
CS11368 | S 235 | Manufactured |  |  | ROR33.7/5.0 | 3 | 20 | 0.000451 | 4.78e-08 | 4.78e-08 | 9.2834e-08 | 1.1294e-44 | 998.4 | 998.4 | dfd4c82f-89fc-4f64-be29-8912b77a4f73
CS11369 | S 235 | Manufactured |  |  | ROR38/2.3 | 3 | 20 | 0.000258 | 4.13e-08 | 4.13e-08 | 8.2191e-08 | 4.6982e-44 | 705.6 | 705.6 | d022b85d-6503-4da2-9866-c58e532e185f
CS11370 | S 235 | Manufactured |  |  | ROR38/2.6 | 3 | 20 | 0.000289 | 4.55e-08 | 4.55e-08 | 9.0588e-08 | 3.4766e-44 | 782.4 | 782.4 | bb4b26af-8158-4404-aa5f-5600fa9f9480
CS11371 | S 235 | Manufactured |  |  | ROR38/5.0 | 3 | 20 | 0.000518 | 7.22e-08 | 7.22e-08 | 1.4112e-07 | 8.4158e-44 | 1317.6 | 1317.6 | e474de47-951f-43f2-924e-bbf97db62bdd
CS11372 | S 235 | Manufactured |  |  | ROR42.4/2.3 | 3 | 20 | 0.00029 | 5.84e-08 | 5.84e-08 | 1.1648e-07 | 2.3197e-44 | 888 | 888 | ca8e5f57-a06c-487c-ae16-4cb1208d0159
CS11373 | S 235 | Manufactured |  |  | ROR42.4/2.6 | 3 | 20 | 0.000325 | 6.46e-08 | 6.46e-08 | 1.2874e-07 | 3.1561e-44 | 988.8 | 988.8 | 24c3c345-837a-4b1f-93b8-7f393db1051a
CS11374 | S 235 | Manufactured |  |  | ROR42.4/5.0 | 3 | 20 | 0.000587 | 1.05e-07 | 1.05e-07 | 2.0544e-07 | 2.9649e-44 | 1689.6 | 1689.6 | 651b5f89-3153-449a-8d60-cf292a00005d
CS11375 | S 235 | Manufactured |  |  | ROR42.4/7.1 | 3 | 20 | 0.000787 | 1.28e-07 | 1.28e-07 | 2.4529e-07 | 8.9896e-44 | 2152.8 | 2152.8 | c3e5b4ae-2ea7-4c0f-92e5-1fe040c2545a
CS11376 | S 235 | Manufactured |  |  | ROR42.4/10.0 | 3 | 20 | 0.00102 | 1.46e-07 | 1.46e-07 | 2.6713e-07 | 5.3666e-44 | 2592 | 2592 | a6610773-9ed5-47af-be02-f54ea079fada
CS11377 | S 235 | Manufactured |  |  | ROR44.5/2.3 | 3 | 20 | 0.000305 | 6.81e-08 | 6.81e-08 | 1.3575e-07 | 1.2983e-43 | 984 | 984 | dba17bfa-d30a-4ca5-8370-ee887682b2ce
CS11378 | S 235 | Manufactured |  |  | ROR44.5/2.6 | 3 | 20 | 0.000342 | 7.54e-08 | 7.54e-08 | 1.5021e-07 | 1.2398e-43 | 1096.8 | 1096.8 | 4455c148-277d-43b0-98b7-e77450e040b8
CS11379 | S 235 | Manufactured |  |  | ROR44.5/5.0 | 3 | 20 | 0.00062 | 1.23e-07 | 1.23e-07 | 2.4202e-07 | 5.7896e-44 | 1881.6 | 1881.6 | 3b359305-3205-4469-8c1a-c1a8ec0919bf
CS11380 | S 235 | Manufactured |  |  | ROR44.5/7.1 | 3 | 20 | 0.000834 | 1.51e-07 | 1.51e-07 | 2.9172e-07 | 6.5169e-44 | 2424 | 2424 | 4b28f93b-554d-46d3-8950-599b02997a71
CS11381 | S 235 | Manufactured |  |  | ROR44.5/10.0 | 3 | 20 | 0.00108 | 1.75e-07 | 1.75e-07 | 3.2251e-07 | 1.6386e-43 | 2928 | 2928 | 15079904-8844-4afa-9860-c90948a43741
CS11382 | S 235 | Manufactured |  |  | ROR48.3/2.3 | 3 | 20 | 0.000332 | 8.81e-08 | 8.81e-08 | 1.7583e-07 | 1.2975e-43 | 1168.8 | 1168.8 | d5819ef6-2758-45de-ae00-0e59f08e568d
CS11383 | S 235 | Manufactured |  |  | ROR48.3/2.6 | 3 | 20 | 0.000373 | 9.78e-08 | 9.78e-08 | 1.949e-07 | 1.6662e-43 | 1305.6 | 1305.6 | 3b27daad-dedf-4380-a141-1bdab4a4f64d
CS11384 | S 235 | Manufactured |  |  | ROR48.3/5.0 | 3 | 20 | 0.00068 | 1.62e-07 | 1.62e-07 | 3.188e-07 | 1.3818e-43 | 2260.8 | 2260.8 | ff73a867-8510-432a-bf9c-2e8b5a818df2
CS11385 | S 235 | Manufactured |  |  | ROR48.3/7.1 | 3 | 20 | 0.000919 | 2.01e-07 | 2.01e-07 | 3.8998e-07 | 1.2488e-43 | 2928 | 2928 | 5a3c09d5-9061-40d2-a87a-e39b2c357a70
CS11386 | S 235 | Manufactured |  |  | ROR48.3/10.0 | 3 | 20 | 0.0012 | 2.36e-07 | 2.36e-07 | 4.4125e-07 | 1.0633e-43 | 3600 | 3600 | cb7350ea-6325-4eb1-a902-5ec994ae0316
CS11387 | S 235 | Manufactured |  |  | ROR51/2.6 | 3 | 20 | 0.000395 | 1.16e-07 | 1.16e-07 | 2.3153e-07 | 3.3171e-43 | 1464 | 1464 | 8234d3a4-73a2-42f1-a691-283f1724491e
CS11388 | S 235 | Manufactured |  |  | ROR51/5.0 | 3 | 20 | 0.000723 | 1.93e-07 | 1.93e-07 | 3.8224e-07 | 8.9698e-44 | 2544 | 2544 | 28424358-296b-4c6a-bcb5-a6b5541d12b1
CS11389 | S 235 | Manufactured |  |  | ROR51/7.1 | 3 | 20 | 0.000979 | 2.42e-07 | 2.42e-07 | 4.7178e-07 | 3.3108e-43 | 3312 | 3312 | 2da52384-85e8-4627-8aeb-6a0e76430343
CS11390 | S 235 | Manufactured |  |  | ROR51/10.0 | 3 | 20 | 0.00129 | 2.87e-07 | 2.87e-07 | 5.413e-07 | 2.0917e-43 | 4104 | 4104 | 976c4853-438b-4edb-9a4c-599110476248
CS11391 | S 235 | Manufactured |  |  | ROR54/2.6 | 3 | 20 | 0.00042 | 1.39e-07 | 1.39e-07 | 2.773e-07 | 1.4447e-43 | 1648.8 | 1648.8 | 9ad64419-cb8a-47e1-8948-d7950c5fb83f
CS11392 | S 235 | Manufactured |  |  | ROR54/5.0 | 3 | 20 | 0.00077 | 2.33e-07 | 2.33e-07 | 4.6201e-07 | 6.4736e-43 | 2880 | 2880 | bd0a04d4-2e52-46e4-9141-aed8c314340c
CS11393 | S 235 | Manufactured |  |  | ROR54/7.1 | 3 | 20 | 0.00105 | 2.94e-07 | 2.94e-07 | 5.7526e-07 | 3.3986e-43 | 3768 | 3768 | 046313a2-cd04-43ab-9234-7153e2e896c4
CS11394 | S 235 | Manufactured |  |  | ROR54/10.0 | 3 | 20 | 0.00138 | 3.52e-07 | 3.52e-07 | 6.6903e-07 | 3.3989e-43 | 4728 | 4728 | b7180276-a3b0-457b-ad9a-e9d6ab5e8f3a
CS11395 | S 235 | Manufactured |  |  | ROR57/2.6 | 3 | 20 | 0.000444 | 1.65e-07 | 1.65e-07 | 3.2875e-07 | 2.4849e-43 | 1848 | 1848 | 9b1769b3-6789-4681-8f14-6492e5aafa09
CS11396 | S 235 | Manufactured |  |  | ROR57/2.9 | 3 | 20 | 0.000493 | 1.81e-07 | 1.81e-07 | 3.6064e-07 | 5.6413e-43 | 2040 | 2040 | b139470c-797a-4da7-b4d4-20ad534bd5a3
CS11397 | S 235 | Manufactured |  |  | ROR57/5.0 | 3 | 20 | 0.000817 | 2.79e-07 | 2.79e-07 | 5.5217e-07 | 4.0302e-43 | 3264 | 3264 | de05b315-69f9-4cb4-8011-93a298a8700a
CS11398 | S 235 | Manufactured |  |  | ROR57/7.1 | 3 | 20 | 0.00111 | 3.53e-07 | 3.53e-07 | 6.9287e-07 | 3.8221e-43 | 4272 | 4272 | 9a310634-4aaf-48f6-934a-f9bfca1bd960
CS11399 | S 235 | Manufactured |  |  | ROR57/10.0 | 3 | 20 | 0.001418 | 4.26e-07 | 4.26e-07 | 8.1542e-07 | 4.8333e-43 | 5376 | 5376 | 5a70cf89-9561-499a-8722-98e6bee94719
CS11400 | S 235 | Manufactured |  |  | ROR60.3/2.9 | 3 | 20 | 0.000523 | 2.16e-07 | 2.16e-07 | 4.3075e-07 | 5.3216e-43 | 2294.4 | 2294.4 | dd0a30a8-7e1f-4a22-af3f-16483b1910da
CS11401 | S 235 | Manufactured |  |  | ROR60.3/5.0 | 3 | 20 | 0.000869 | 3.35e-07 | 3.35e-07 | 6.641e-07 | 4.8249e-43 | 3672 | 3672 | d07cb83e-8818-42eb-aaa7-50e2295dea26
CS11402 | S 235 | Manufactured |  |  | ROR60.3/7.1 | 3 | 20 | 0.00119 | 4.27e-07 | 4.27e-07 | 8.3962e-07 | 4.8501e-43 | 4848 | 4848 | ee8d16fb-ad8a-47c7-899a-72136ab9dbe8
CS11403 | S 235 | Manufactured |  |  | ROR60.3/10.0 | 3 | 20 | 0.00158 | 5.2e-07 | 5.2e-07 | 9.9953e-07 | 6.1175e-43 | 6144 | 6144 | ff3e71c5-293d-460b-9754-a944541c8203
CS11404 | S 235 | Manufactured |  |  | ROR63.5/2.9 | 3 | 20 | 0.000552 | 2.54e-07 | 2.54e-07 | 5.0688e-07 | 3.247e-43 | 2568 | 2568 | e023a916-acc3-4947-9ca5-510edac8c41f
CS11405 | S 235 | Manufactured |  |  | ROR63.5/5.0 | 3 | 20 | 0.000919 | 3.96e-07 | 3.96e-07 | 7.8619e-07 | 6.0022e-43 | 4128 | 4128 | 270273f6-bcac-4fa9-9d04-5a2153a64db3
CS11406 | S 235 | Manufactured |  |  | ROR63.5/7.1 | 3 | 20 | 0.00126 | 5.08e-07 | 5.08e-07 | 1.0004e-06 | 9.7287e-43 | 5448 | 5448 | 8eafa66e-9067-4d31-87ec-f4196a378359
CS11407 | S 235 | Manufactured |  |  | ROR63.5/10.0 | 3 | 20 | 0.00168 | 6.22e-07 | 6.22e-07 | 1.2027e-06 | 1.0937e-42 | 6960 | 6960 | 33ca643e-8713-426a-b313-0a6e9b30be23
CS11408 | S 235 | Manufactured |  |  | ROR70/2.9 | 3 | 20 | 0.000611 | 3.45e-07 | 3.45e-07 | 6.8811e-07 | 1.8096e-42 | 3144 | 3144 | cd3e0163-e33c-449e-bee4-954ad7359b41
CS11409 | S 235 | Manufactured |  |  | ROR70/5.0 | 3 | 20 | 0.00102 | 5.42e-07 | 5.42e-07 | 1.0784e-06 | 7.2014e-43 | 5088 | 5088 | 617f6ed6-5bd0-4779-adde-d3e3d940344d
CS11410 | S 235 | Manufactured |  |  | ROR70/7.1 | 3 | 20 | 0.0014 | 7.03e-07 | 7.03e-07 | 1.3877e-06 | 1.9291e-42 | 6768 | 6768 | 590cc272-c2c1-4595-8ac3-9ad1e05f9ec4
CS11411 | S 235 | Manufactured |  |  | ROR70/10.0 | 3 | 20 | 0.00188 | 8.72e-07 | 8.72e-07 | 1.6965e-06 | 1.6062e-42 | 8712 | 8712 | 67c54e19-c64a-446e-89bc-c24d48b59f69
CS11412 | S 235 | Manufactured |  |  | ROR76.1/2.9 | 3 | 20 | 0.000667 | 4.47e-07 | 4.47e-07 | 8.9335e-07 | 8.5537e-43 | 3720 | 3720 | 9da5b8ad-77cd-4f68-a04e-b7c367000ea2
CS11413 | S 235 | Manufactured |  |  | ROR76.1/5.0 | 3 | 20 | 0.00112 | 7.09e-07 | 7.09e-07 | 1.4115e-06 | 3.9645e-42 | 6072 | 6072 | 4567ad79-6177-4704-a3bd-456fd59715ed
CS11414 | S 235 | Manufactured |  |  | ROR76.1/7.1 | 3 | 20 | 0.00154 | 9.26e-07 | 9.26e-07 | 1.8319e-06 | 1.3954e-42 | 8136 | 8136 | 1df4d5c2-c1ef-4f10-a7d9-25268dfa6ad7
CS11415 | S 235 | Manufactured |  |  | ROR76.1/10.0 | 3 | 20 | 0.00208 | 1.16e-06 | 1.16e-06 | 2.2683e-06 | 2.0766e-42 | 10560 | 10560 | 744ac052-5303-48eb-9710-7754f21fe618
CS11416 | S 235 | Manufactured |  |  | ROR82.5/3.2 | 3 | 20 | 0.000797 | 6.28e-07 | 6.28e-07 | 1.2533e-06 | 1.8596e-42 | 4824 | 4824 | 372f0c05-9f72-43a0-b9f4-38d61537b938
CS11417 | S 235 | Manufactured |  |  | ROR82.5/5.0 | 3 | 20 | 0.00122 | 9.18e-07 | 9.18e-07 | 1.828e-06 | 1.7156e-42 | 7224 | 7224 | cfbc587f-be4b-40c7-b86b-19895ce316bd
CS11418 | S 235 | Manufactured |  |  | ROR82.5/7.1 | 3 | 20 | 0.00168 | 1.21e-06 | 1.21e-06 | 2.3904e-06 | 2.2114e-42 | 9720 | 9720 | e0a057da-d75f-4ea5-982b-e02d8e9ddab7
CS11419 | S 235 | Manufactured |  |  | ROR82.5/10.0 | 3 | 20 | 0.00228 | 1.52e-06 | 1.52e-06 | 2.993e-06 | 1.8772e-42 | 12696 | 12696 | 27fa59e1-6932-4309-a0d9-7258b8bcb408
CS11420 | S 235 | Manufactured |  |  | ROR88.9/3.2 | 3 | 20 | 0.000862 | 7.92e-07 | 7.92e-07 | 1.5819e-06 | 4.0862e-42 | 5640 | 5640 | adf72932-e750-4413-b54c-8d41dc86a212
CS11421 | S 235 | Manufactured |  |  | ROR88.9/5.0 | 3 | 20 | 0.00132 | 1.16e-06 | 1.16e-06 | 2.3192e-06 | 1.6261e-42 | 8448 | 8448 | 895bd08e-f0bf-4aaa-a33d-30a7c28b5645
CS11422 | S 235 | Manufactured |  |  | ROR88.9/7.1 | 3 | 20 | 0.00182 | 1.54e-06 | 1.54e-06 | 3.0522e-06 | 8.9493e-42 | 11424 | 11424 | c1267436-4b5b-4fdf-aefa-99867c6ef1ad
CS11423 | S 235 | Manufactured |  |  | ROR88.9/10.0 | 3 | 20 | 0.00248 | 1.96e-06 | 1.96e-06 | 3.8576e-06 | 7.4331e-42 | 15024 | 15024 | d76ad31a-290b-4001-b7c8-51be2eca4488
CS11424 | S 235 | Manufactured |  |  | ROR88.9/12.5 | 3 | 20 | 0.003 | 2.25e-06 | 2.25e-06 | 4.378e-06 | 5.6573e-42 | 17664 | 17664 | 0200d9e7-ab4a-4e22-a8ee-12d44a82d24b
CS11425 | S 235 | Manufactured |  |  | ROR95/3.2 | 3 | 20 | 0.000923 | 9.73e-07 | 9.73e-07 | 1.9443e-06 | 4.6389e-42 | 6480 | 6480 | 8e2c7d6b-6c90-4000-9a34-f54a48ede66d
CS11426 | S 235 | Manufactured |  |  | ROR95/3.6 | 3 | 20 | 0.001034 | 1.081e-06 | 1.081e-06 | 2.1589e-06 | 2.8989e-42 | 7224 | 7224 | 87a59ecc-1108-4599-aad6-96d0437ffd2c
CS11427 | S 235 | Manufactured |  |  | ROR95/8.0 | 3 | 20 | 0.00219 | 2.09e-06 | 2.09e-06 | 4.1375e-06 | 8.6473e-42 | 14568 | 14568 | 96eca118-bcd9-4603-9271-27ca2e91b761
CS11428 | S 235 | Manufactured |  |  | ROR95/10.0 | 3 | 20 | 0.00267 | 2.45e-06 | 2.45e-06 | 4.8233e-06 | 1.3245e-41 | 17424 | 17424 | b7ac9d14-5cba-4cac-bd75-5d2e0a828c9a
CS11429 | S 235 | Manufactured |  |  | ROR95/12.5 | 3 | 20 | 0.00324 | 2.82e-06 | 2.82e-06 | 5.5127e-06 | 1.8076e-41 | 20568 | 20568 | aef7bb9a-1769-4247-8a55-428ce9a9a9ff
CS11430 | S 235 | Manufactured |  |  | ROR101.6/3.6 | 3 | 20 | 0.00111 | 1.33e-06 | 1.33e-06 | 2.6612e-06 | 8.6963e-42 | 8304 | 8304 | 86924397-f946-4850-ab05-2bd1dbbf1eaf
CS11431 | S 235 | Manufactured |  |  | ROR101.6/5.0 | 3 | 20 | 0.00152 | 1.77e-06 | 1.77e-06 | 3.5399e-06 | 5.9414e-42 | 11208 | 11208 | 4bfcc61d-e3d3-47b2-8a15-a8bbe7fbdb47
CS11432 | S 235 | Manufactured |  |  | ROR101.6/7.1 | 3 | 20 | 0.00211 | 2.37e-06 | 2.37e-06 | 4.7059e-06 | 1.0972e-41 | 15240 | 15240 | 9f547813-adb1-4be3-b923-2cdac59ed548
CS11433 | S 235 | Manufactured |  |  | ROR101.6/10.0 | 3 | 20 | 0.00288 | 3.05e-06 | 3.05e-06 | 6.0364e-06 | 1.0005e-41 | 20208 | 20208 | cb6c5005-7f87-4d7d-ace0-1d2ce51ff368
CS11434 | S 235 | Manufactured |  |  | ROR101.6/12.5 | 3 | 20 | 0.0035 | 3.54e-06 | 3.54e-06 | 6.9444e-06 | 6.8005e-42 | 23976 | 23976 | 1e55e97b-3e7d-4922-ba3d-95691d461e90
CS11435 | S 235 | Manufactured |  |  | ROR108/3.6 | 3 | 20 | 0.00118 | 1.61e-06 | 1.61e-06 | 3.2173e-06 | 2.401e-42 | 9432 | 9432 | 1ff52021-781b-457d-8923-d5c71cd7316f
CS11436 | S 235 | Manufactured |  |  | ROR108/5.0 | 3 | 20 | 0.00162 | 2.15e-06 | 2.15e-06 | 4.2911e-06 | 9.9848e-42 | 12744 | 12744 | 05a51ac1-63c6-4568-a07c-66815c3625af
CS11437 | S 235 | Manufactured |  |  | ROR108/7.1 | 3 | 20 | 0.00225 | 2.88e-06 | 2.88e-06 | 5.7282e-06 | 7.0692e-42 | 17376 | 17376 | 5aea7fa1-b6eb-4134-953a-4c8d4eeb8e07
CS11438 | S 235 | Manufactured |  |  | ROR108/10.0 | 3 | 20 | 0.00308 | 3.73e-06 | 3.73e-06 | 7.3921e-06 | 4.1431e-41 | 23136 | 23136 | 545ab651-2d11-43cc-bf11-8ae936c62acc
CS11439 | S 235 | Manufactured |  |  | ROR108/12.5 | 3 | 20 | 0.00375 | 4.35e-06 | 4.35e-06 | 8.5509e-06 | 1.2956e-41 | 27600 | 27600 | 69351eac-5657-4acf-9b94-5a29608c3a59
CS11440 | S 235 | Manufactured |  |  | ROR114.3/3.6 | 3 | 20 | 0.00125 | 1.92e-06 | 1.92e-06 | 3.8356e-06 | 8.8683e-42 | 10584 | 10584 | d1b26408-d675-4368-a579-2c9e3e8d6870
CS11441 | S 235 | Manufactured |  |  | ROR114.3/7.1 | 3 | 20 | 0.00239 | 3.45e-06 | 3.45e-06 | 6.8696e-06 | 1.0496e-41 | 19608 | 19608 | 673e29ae-e01d-4b57-a160-6a968fa73992
CS11442 | S 235 | Manufactured |  |  | ROR114.3/10.0 | 3 | 20 | 0.00328 | 4.5e-06 | 4.5e-06 | 8.9113e-06 | 1.2901e-41 | 26160 | 26160 | 399cb944-eb9d-42be-85a9-076e7fa90cce
CS11443 | S 235 | Manufactured |  |  | ROR114.3/12.5 | 3 | 20 | 0.004 | 5.26e-06 | 5.26e-06 | 1.0357e-05 | 1.6891e-41 | 31200 | 31200 | 62b62ce8-604e-40bd-9916-9ba1fc9d0cf5
CS11444 | S 235 | Manufactured |  |  | ROR114.3/16.0 | 3 | 20 | 0.00494 | 6.13e-06 | 6.13e-06 | 1.1936e-05 | 1.4193e-41 | 37440 | 37440 | 42435e6a-6aa2-450c-9028-26cd8034229e
CS11445 | S 235 | Manufactured |  |  | ROR121/4.0 | 3 | 20 | 0.00147 | 2.52e-06 | 2.52e-06 | 5.0316e-06 | 2.7882e-41 | 13152 | 13152 | 61c59ffa-c332-4394-a296-8b7d2698114f
CS11446 | S 235 | Manufactured |  |  | ROR121/7.1 | 3 | 20 | 0.00254 | 4.14e-06 | 4.14e-06 | 8.2399e-06 | 8.6785e-42 | 22128 | 22128 | 5f4fccb2-f4ee-4e0c-ba80-693e486666e3
CS11447 | S 235 | Manufactured |  |  | ROR121/10.0 | 3 | 20 | 0.00349 | 5.41e-06 | 5.41e-06 | 1.0741e-05 | 1.9068e-41 | 29760 | 29760 | a4c153f6-ba8a-4996-b18c-4cceea67c82c
CS11448 | S 235 | Manufactured |  |  | ROR121/12.5 | 3 | 20 | 0.00426 | 6.35e-06 | 6.35e-06 | 1.254e-05 | 6.4448e-41 | 35520 | 35520 | 489fd047-aa9c-49a8-96a9-a3fd2e5ca4d2
CS11449 | S 235 | Manufactured |  |  | ROR121/16.0 | 3 | 20 | 0.00528 | 7.44e-06 | 7.44e-06 | 1.4547e-05 | 3.3667e-41 | 42720 | 42720 | da7b4752-80de-436c-88bd-af0af916a33b
CS11450 | S 235 | Manufactured |  |  | ROR127/4.0 | 3 | 20 | 0.00155 | 2.93e-06 | 2.93e-06 | 5.8461e-06 | 2.0935e-41 | 14520 | 14520 | 0b2a74d2-b82a-4f5d-97b0-2ff1ad1bcff9
CS11451 | S 235 | Manufactured |  |  | ROR127/7.1 | 3 | 20 | 0.00267 | 4.82e-06 | 4.82e-06 | 9.6118e-06 | 5.8673e-41 | 24480 | 24480 | fa661b1d-63b5-4630-8f26-378422cacf37
CS11452 | S 235 | Manufactured |  |  | ROR127/10.0 | 3 | 20 | 0.00368 | 6.34e-06 | 6.34e-06 | 1.2579e-05 | 3.8414e-41 | 32880 | 32880 | 1ee15208-97bc-445b-bf5a-08ce6f0029a3
CS11453 | S 235 | Manufactured |  |  | ROR127/12.5 | 3 | 20 | 0.0045 | 7.46e-06 | 7.46e-06 | 1.4737e-05 | 3.9794e-41 | 39600 | 39600 | 811866e6-b19e-4228-a8c2-ef14361da543
CS11454 | S 235 | Manufactured |  |  | ROR127/16.0 | 3 | 20 | 0.00558 | 8.77e-06 | 8.77e-06 | 1.7186e-05 | 4.1621e-41 | 47760 | 47760 | ccc9bfd4-7109-43a8-8c93-758bc2395cf8
CS11455 | S 235 | Manufactured |  |  | ROR133/4.0 | 3 | 20 | 0.00162 | 3.38e-06 | 3.38e-06 | 6.744e-06 | 3.8901e-41 | 15984 | 15984 | eb51e18d-4127-41d2-9451-b3504ec0606b
CS11456 | S 235 | Manufactured |  |  | ROR133/7.1 | 3 | 20 | 0.00281 | 5.58e-06 | 5.58e-06 | 1.1128e-05 | 2.3671e-41 | 27120 | 27120 | cc4b8208-aeb1-430b-8851-c263d6f27353
CS11457 | S 235 | Manufactured |  |  | ROR133/10.0 | 3 | 20 | 0.00386 | 7.36e-06 | 7.36e-06 | 1.4615e-05 | 5.251e-41 | 36480 | 36480 | bf682aa8-479a-4bab-88aa-b9363f72d2cf
CS11458 | S 235 | Manufactured |  |  | ROR133/12.5 | 3 | 20 | 0.00473 | 8.68e-06 | 8.68e-06 | 1.7178e-05 | 3.8809e-41 | 43680 | 43680 | a3f99097-d91d-4c1c-a9d5-f27bf45b9f66
CS11459 | S 235 | Manufactured |  |  | ROR133/16.0 | 3 | 20 | 0.00588 | 1.025e-05 | 1.025e-05 | 2.0126e-05 | 5.6747e-41 | 52800 | 52800 | b24a5195-99a5-40d1-b8d7-b360f9ba8e40
CS11460 | S 235 | Manufactured |  |  | ROR133/25.0 | 3 | 20 | 0.00848 | 1.3e-05 | 1.3e-05 | 2.4734e-05 | 5.9797e-41 | 71280 | 71280 | 1707c7e7-96f9-4f35-9983-51f6956ad1c0
CS11461 | S 235 | Manufactured |  |  | ROR139.7/4.0 | 3 | 20 | 0.00171 | 3.93e-06 | 3.93e-06 | 7.8504e-06 | 2.8784e-41 | 17688 | 17688 | 74199d95-a10f-40f7-93d2-8c1c6eb66a68
CS11462 | S 235 | Manufactured |  |  | ROR139.7/7.1 | 3 | 20 | 0.00296 | 6.52e-06 | 6.52e-06 | 1.3001e-05 | 5.1359e-41 | 30000 | 30000 | 2c6c55c9-7e3f-4e42-bdae-c4c8a27566df
CS11463 | S 235 | Manufactured |  |  | ROR139.7/10.0 | 3 | 20 | 0.00407 | 8.62e-06 | 8.62e-06 | 1.7136e-05 | 9.4157e-41 | 40560 | 40560 | ed80ceb0-c65e-423a-aa8c-9220b05fc80b
CS11464 | S 235 | Manufactured |  |  | ROR139.7/12.5 | 3 | 20 | 0.005 | 1.02e-05 | 1.02e-05 | 2.0205e-05 | 3.7952e-41 | 48720 | 48720 | 96081ffe-b782-4933-b8e5-f591d770ffb8
CS11465 | S 235 | Manufactured |  |  | ROR139.7/16.0 | 3 | 20 | 0.00622 | 1.209e-05 | 1.209e-05 | 2.3786e-05 | 9.384e-41 | 59040 | 59040 | c1eb72d6-52d4-4f43-b988-bcabe95cefda
CS11466 | S 235 | Manufactured |  |  | ROR139.7/25.0 | 3 | 20 | 0.00901 | 1.55e-05 | 1.55e-05 | 2.9629e-05 | 4.68e-41 | 80160 | 80160 | 511b6c39-254e-404d-a0b4-bd64b01612e2
CS11467 | S 235 | Manufactured |  |  | ROR152.4/4.0 | 3 | 20 | 0.00186 | 5.14e-06 | 5.14e-06 | 1.0267e-05 | 1.7672e-41 | 21144 | 21144 | 5062b945-e65f-4a35-84c2-49968d43e5d2
CS11468 | S 235 | Manufactured |  |  | ROR152.4/4.5 | 3 | 20 | 0.00209 | 5.72e-06 | 5.72e-06 | 1.1434e-05 | 4.1138e-41 | 23640 | 23640 | 5f073bdc-6b0f-4c83-b48f-d6a7b6999436
CS11469 | S 235 | Manufactured |  |  | ROR152.4/7.1 | 3 | 20 | 0.00324 | 8.57e-06 | 8.57e-06 | 1.7106e-05 | 2.4457e-41 | 36000 | 36000 | c4b8fe77-e3d3-41bf-8ead-62f6f160a92c
CS11470 | S 235 | Manufactured |  |  | ROR152.4/10.0 | 3 | 20 | 0.00447 | 1.14e-05 | 1.14e-05 | 2.2679e-05 | 3.575e-40 | 48720 | 48720 | 28d8b7d7-867f-4804-9021-57d8398f8726
CS11471 | S 235 | Manufactured |  |  | ROR152.4/12.5 | 3 | 20 | 0.00549 | 1.355e-05 | 1.355e-05 | 2.6881e-05 | 2.7793e-40 | 58800 | 58800 | 6069b333-7c9b-40e2-8c7f-6f5dc3d61b9b
CS11472 | S 235 | Manufactured |  |  | ROR152.4/16.0 | 3 | 20 | 0.00686 | 1.616e-05 | 1.616e-05 | 3.189e-05 | 8.9395e-41 | 71760 | 71760 | 81478565-f61e-44da-beb5-77b068bddddd
CS11473 | S 235 | Manufactured |  |  | ROR152.4/25.0 | 3 | 20 | 0.01 | 2.11e-05 | 2.11e-05 | 4.0601e-05 | 2.1054e-40 | 98640 | 98640 | c4c4c50b-1e70-4c26-b1ce-1e90ba832928
CS11474 | S 235 | Manufactured |  |  | ROR159/4.0 | 3 | 20 | 0.00195 | 5.85e-06 | 5.85e-06 | 1.1699e-05 | 9.9475e-41 | 23064 | 23064 | 1f5e060d-8842-4a42-b095-b5a55aa57a88
CS11475 | S 235 | Manufactured |  |  | ROR159/4.5 | 3 | 20 | 0.00218 | 6.52e-06 | 6.52e-06 | 1.3034e-05 | 9.2888e-41 | 25680 | 25680 | 8e9b5b12-5bc7-4f8c-a14e-fd8aa980ce33
CS11476 | S 235 | Manufactured |  |  | ROR159/7.1 | 3 | 20 | 0.00339 | 9.79e-06 | 9.79e-06 | 1.9544e-05 | 4.4525e-41 | 39360 | 39360 | 7d58104a-b308-47a4-a8df-26fe8f8e958c
CS11477 | S 235 | Manufactured |  |  | ROR159/10.0 | 3 | 20 | 0.00468 | 1.305e-05 | 1.305e-05 | 2.5981e-05 | 1.3758e-40 | 53280 | 53280 | e3e0ab9c-ce01-43f1-bf65-dec11f3ad831
CS11478 | S 235 | Manufactured |  |  | ROR159/12.5 | 3 | 20 | 0.00575 | 1.555e-05 | 1.555e-05 | 3.0868e-05 | 1.432e-40 | 64560 | 64560 | 0152e41b-5784-4f02-a8cd-7e0c0700284c
CS11479 | S 235 | Manufactured |  |  | ROR159/16.0 | 3 | 20 | 0.00719 | 1.86e-05 | 1.86e-05 | 3.6747e-05 | 1.7692e-40 | 78960 | 78960 | 601f4ac1-99d9-4620-97d2-0ad976f89971
CS11480 | S 235 | Manufactured |  |  | ROR159/25.0 | 3 | 20 | 0.0105 | 2.44e-05 | 2.44e-05 | 4.7244e-05 | 1.0999e-40 | 108960 | 108960 | 8c92522b-17cc-457d-a9d3-f7d595453ff7
CS11481 | S 235 | Manufactured |  |  | ROR168.3/4.0 | 3 | 20 | 0.00206 | 6.97e-06 | 6.97e-06 | 1.3934e-05 | 5.7202e-41 | 25920 | 25920 | 2f7d6450-2221-406d-9670-7a2f6cd5fda4
CS11482 | S 235 | Manufactured |  |  | ROR168.3/4.5 | 3 | 20 | 0.00232 | 7.77e-06 | 7.77e-06 | 1.5533e-05 | 3.3024e-41 | 29040 | 29040 | f25a932c-1e70-491d-b6bb-1440e76496e6
CS11483 | S 235 | Manufactured |  |  | ROR168.3/7.1 | 3 | 20 | 0.0036 | 1.17e-05 | 1.17e-05 | 2.3358e-05 | 1.6289e-40 | 44400 | 44400 | ba5e665e-6c91-4472-bd3b-488d6313447a
CS11484 | S 235 | Manufactured |  |  | ROR168.3/10.0 | 3 | 20 | 0.00497 | 1.564e-05 | 1.564e-05 | 3.1155e-05 | 2.5917e-40 | 60240 | 60240 | 3c230585-cac2-44fe-845a-64c5ff13c26b
CS11485 | S 235 | Manufactured |  |  | ROR168.3/12.5 | 3 | 20 | 0.00612 | 1.868e-05 | 1.868e-05 | 3.7128e-05 | 1.785e-40 | 72960 | 72960 | 1ccaa811-32b4-418d-805b-e6e857e36961
CS11486 | S 235 | Manufactured |  |  | ROR168.3/16.0 | 3 | 20 | 0.00766 | 2.244e-05 | 2.244e-05 | 4.4392e-05 | 1.6295e-40 | 89280 | 89280 | 1904fdeb-03ba-4550-b970-9c21e40d6504
CS11487 | S 235 | Manufactured |  |  | ROR168.3/25.0 | 3 | 20 | 0.0113 | 2.98e-05 | 2.98e-05 | 5.7779e-05 | 1.5908e-40 | 124560 | 124560 | 2137fb91-a54a-4bd2-ac84-4cf474806cef
CS11488 | S 235 | Manufactured |  |  | ROR177.8/4.5 | 3 | 20 | 0.00245 | 9.2e-06 | 9.2e-06 | 1.8395e-05 | 1.2947e-40 | 32400 | 32400 | 3151c589-df36-4703-a58a-a001fe8aa30b
CS11489 | S 235 | Manufactured |  |  | ROR177.8/5.0 | 3 | 20 | 0.00271 | 1.014e-05 | 1.014e-05 | 2.0262e-05 | 4.0748e-40 | 35760 | 35760 | da4ef6ac-d82c-4541-8986-297ddc6b2bda
CS11490 | S 235 | Manufactured |  |  | ROR177.8/10.0 | 3 | 20 | 0.00527 | 1.862e-05 | 1.862e-05 | 3.7108e-05 | 1.0407e-40 | 67680 | 67680 | c2c5ca80-955c-45ce-a1b0-cbb8e4fbfa1f
CS11491 | S 235 | Manufactured |  |  | ROR177.8/16.0 | 3 | 20 | 0.00813 | 2.687e-05 | 2.687e-05 | 5.3229e-05 | 1.9245e-40 | 100800 | 100800 | 49567fb5-46ae-4a55-b4f1-fdbbcd5bab77
CS11492 | S 235 | Manufactured |  |  | ROR177.8/25.0 | 3 | 20 | 0.012 | 3.6e-05 | 3.6e-05 | 7.0049e-05 | 3.6207e-40 | 141360 | 141360 | 6e8dd66d-0d38-4b04-a03c-cbdff5228360
CS11493 | S 235 | Manufactured |  |  | ROR193.7/4.5 | 3 | 20 | 0.00267 | 1.2e-05 | 1.2e-05 | 2.3937e-05 | 2.6825e-40 | 38640 | 38640 | 0d376591-3aeb-471b-a838-b2d0046f434e
CS11494 | S 235 | Manufactured |  |  | ROR193.7/5.6 | 3 | 20 | 0.00331 | 1.465e-05 | 1.465e-05 | 2.9271e-05 | 3.3402e-40 | 47520 | 47520 | f154294d-df0a-4835-8153-07ff10402091
CS11495 | S 235 | Manufactured |  |  | ROR193.7/10.0 | 3 | 20 | 0.00577 | 2.442e-05 | 2.442e-05 | 4.8687e-05 | 3.8676e-40 | 81120 | 81120 | 76e7ed38-99ea-4c5d-b629-ebbeeb4949be
CS11496 | S 235 | Manufactured |  |  | ROR193.7/16.0 | 3 | 20 | 0.00893 | 3.554e-05 | 3.554e-05 | 7.0513e-05 | 2.3403e-40 | 121680 | 121680 | 42b04462-3b4f-420b-b836-9a093dd7a453
CS11497 | S 235 | Manufactured |  |  | ROR193.7/25.0 | 3 | 20 | 0.0132 | 4.82e-05 | 4.82e-05 | 9.427e-05 | 6.3982e-40 | 172080 | 172080 | de0ae34d-8751-41c9-b64c-a8d19149dc96
CS11498 | S 235 | Manufactured |  |  | ROR219.1/4.5 | 3 | 20 | 0.00303 | 1.747e-05 | 1.747e-05 | 3.4929e-05 | 5.6353e-40 | 49680 | 49680 | 00661d2b-85fd-4b57-b658-4d5e6ecce191
CS11499 | S 235 | Manufactured |  |  | ROR219.1/6.3 | 3 | 20 | 0.00421 | 2.386e-05 | 2.386e-05 | 4.7681e-05 | 9.5962e-40 | 68400 | 68400 | 309278a9-2022-49a5-952a-90c3a9ea23c2
CS11500 | S 235 | Manufactured |  |  | ROR219.1/10.0 | 3 | 20 | 0.00657 | 3.598e-05 | 3.598e-05 | 7.1805e-05 | 6.6037e-40 | 105120 | 105120 | 4c11f632-ea79-4fd2-b733-5b4748e5d371
CS11501 | S 235 | Manufactured |  |  | ROR219.1/16.0 | 3 | 20 | 0.0102 | 5.297e-05 | 5.297e-05 | 0.00010528 | 1.0098e-39 | 158640 | 158640 | 079572bb-8859-447b-8a7d-79e030bbf61b
CS11502 | S 235 | Manufactured |  |  | ROR219.1/25.0 | 3 | 20 | 0.0152 | 7.3e-05 | 7.3e-05 | 0.00014358 | 1.6621e-39 | 227280 | 227280 | 5e91e88e-1c98-4e8b-af38-73cb8f61d676
CS11503 | S 235 | Manufactured |  |  | ROR219.1/40.0 | 3 | 20 | 0.0225 | 9.47e-05 | 9.47e-05 | 0.00018048 | 1.0288e-39 | 312000 | 312000 | 84e81dd5-061f-4209-ab5c-c2d16678a45c
CS11504 | S 235 | Manufactured |  |  | ROR244.5/5.0 | 3 | 20 | 0.00376 | 2.699e-05 | 2.699e-05 | 5.3948e-05 | 4.9286e-40 | 68880 | 68880 | dd4fb244-3837-4ba7-8545-e9ccfc4215ed
CS11505 | S 235 | Manufactured |  |  | ROR244.5/6.3 | 3 | 20 | 0.00471 | 3.346e-05 | 3.346e-05 | 6.6874e-05 | 8.5804e-40 | 85920 | 85920 | d7312a7a-5830-49bb-933d-0112e33532d5
CS11506 | S 235 | Manufactured |  |  | ROR244.5/10.0 | 3 | 20 | 0.00737 | 5.073e-05 | 5.073e-05 | 0.00010128 | 2.2132e-39 | 132000 | 132000 | 88cd2e21-14cb-44a8-b266-d07db69c1649
CS11507 | S 235 | Manufactured |  |  | ROR244.5/16.0 | 3 | 20 | 0.0115 | 7.533e-05 | 7.533e-05 | 0.00014992 | 1.11e-39 | 200880 | 200880 | 08ac600d-7aee-48a6-801f-825a4bc75b76
CS11508 | S 235 | Manufactured |  |  | ROR244.5/25.0 | 3 | 20 | 0.0172 | 0.0001052 | 0.0001052 | 0.00020765 | 2.9893e-39 | 290400 | 290400 | ec6cb0f2-c163-4702-9bf7-4711a7a17b02
CS11509 | S 235 | Manufactured |  |  | ROR244.5/40.0 | 3 | 20 | 0.0257 | 0.000139 | 0.000139 | 0.00026868 | 2.813e-39 | 405600 | 405600 | 4b53f279-587f-46b3-9102-ed0cb2e77528
CS11510 | S 235 | Manufactured |  |  | ROR273/5.0 | 3 | 20 | 0.00421 | 3.781e-05 | 3.781e-05 | 7.559e-05 | 8.4648e-40 | 86160 | 86160 | a3c76611-82f6-40b8-91db-57f05e4a864a
CS11511 | S 235 | Manufactured |  |  | ROR273/6.3 | 3 | 20 | 0.00528 | 4.696e-05 | 4.696e-05 | 9.3864e-05 | 5.4251e-40 | 107520 | 107520 | fc0db96e-d08e-40ea-9d20-701321d079de
CS11512 | S 235 | Manufactured |  |  | ROR273/10.0 | 3 | 20 | 0.00826 | 7.154e-05 | 7.154e-05 | 0.00014288 | 2.1418e-39 | 166080 | 166080 | a961ee82-8223-415b-8a0f-3c85294610fc
CS11513 | S 235 | Manufactured |  |  | ROR273/16.0 | 3 | 20 | 0.0129 | 0.0001071 | 0.0001071 | 0.00021331 | 5.3315e-39 | 253920 | 253920 | 4484ac5f-ea21-4f34-a6cc-a41a2b14786e
CS11514 | S 235 | Manufactured |  |  | ROR273/25.0 | 3 | 20 | 0.0195 | 0.0001513 | 0.0001513 | 0.00029949 | 6.4063e-39 | 369600 | 369600 | d514aa6b-7a57-4393-8284-923204255b32
CS11515 | S 235 | Manufactured |  |  | ROR273/40.0 | 3 | 20 | 0.0293 | 0.000205 | 0.000205 | 0.00039739 | 1.2995e-39 | 525600 | 525600 | 9d949a30-fdfa-40a9-bee7-6d92f94f8ba1
CS11516 | S 235 | Manufactured |  |  | ROR298.5/7.1 | 3 | 20 | 0.0065 | 6.903e-05 | 6.903e-05 | 0.00013798 | 1.4183e-39 | 144720 | 144720 | 002cd9b2-a4f8-4802-9805-f9f4a90d1b18
CS11517 | S 235 | Manufactured |  |  | ROR298.5/10.0 | 3 | 20 | 0.00906 | 9.441e-05 | 9.441e-05 | 0.00018859 | 1.7419e-39 | 199920 | 199920 | 658c3af7-804c-44ca-ab94-8c280f6558e3
CS11518 | S 235 | Manufactured |  |  | ROR298.5/16.0 | 3 | 20 | 0.0142 | 0.0001421 | 0.0001421 | 0.00028331 | 3.2237e-39 | 306720 | 306720 | 4849993e-6ef0-44ae-a60e-bcd4a1cec86d
CS11519 | S 235 | Manufactured |  |  | ROR298.5/25.0 | 3 | 20 | 0.0215 | 0.000203 | 0.000203 | 0.0004017 | 7.4098e-39 | 451200 | 451200 | 7ab25c29-9968-440d-a63f-5de42448a180
CS11520 | S 235 | Manufactured |  |  | ROR298.5/40.0 | 3 | 20 | 0.0325 | 0.000278 | 0.000278 | 0.00054266 | 4.8387e-39 | 645600 | 645600 | 5cedf6f9-bae9-4a6e-8ca3-c19b360f6c54
CS11521 | S 235 | Manufactured |  |  | ROR323.9/5.6 | 3 | 20 | 0.0056 | 7.094e-05 | 7.094e-05 | 0.00014184 | 4.1218e-39 | 136080 | 136080 | ae6a49e9-6bdc-4a39-b1e3-e0b5c6ae6800
CS11522 | S 235 | Manufactured |  |  | ROR323.9/7.1 | 3 | 20 | 0.00707 | 8.869e-05 | 8.869e-05 | 0.0001773 | 2.1505e-39 | 171120 | 171120 | 80adf92b-4688-49ae-a1fb-1ec78adcab35
CS11523 | S 235 | Manufactured |  |  | ROR323.9/10.0 | 3 | 20 | 0.00986 | 0.0001216 | 0.0001216 | 0.00024292 | 3.7735e-39 | 236640 | 236640 | 022dc057-e4b4-47b6-b4d4-bfc233352b68
CS11524 | S 235 | Manufactured |  |  | ROR323.9/16.0 | 3 | 20 | 0.0155 | 0.0001839 | 0.0001839 | 0.00036681 | 6.4073e-39 | 364320 | 364320 | 892a0006-83f5-4cb8-82be-cceaf276bfd6
CS11525 | S 235 | Manufactured |  |  | ROR323.9/25.0 | 3 | 20 | 0.0235 | 0.000264 | 0.000264 | 0.00052433 | 4.4662e-39 | 537360 | 537360 | ddf40c20-5fff-4865-90d1-cdb06f1e58d0
CS11526 | S 235 | Manufactured |  |  | ROR323.9/40.0 | 3 | 20 | 0.0357 | 0.000367 | 0.000367 | 0.00071886 | 1.2846e-38 | 780000 | 780000 | d66a65d0-4649-49d2-8eb7-3230339fcf77
CS11527 | S 235 | Manufactured |  |  | ROR323.9/60.0 | 3 | 20 | 0.0497 | 0.000455 | 0.000455 | 0.00086608 | 2.0346e-38 | 1020000 | 1020000 | eee13a10-a6c4-425b-85c1-e961a4e50e7c
CS11528 | S 235 | Manufactured |  |  | ROR355.6/5.6 | 3 | 20 | 0.00616 | 9.431e-05 | 9.431e-05 | 0.00018857 | 7.1222e-39 | 164640 | 164640 | 2a865cff-0553-4908-a5b5-f9594b8f59ee
CS11529 | S 235 | Manufactured |  |  | ROR355.6/8.0 | 3 | 20 | 0.00874 | 0.000132 | 0.000132 | 0.00026389 | 7.8644e-39 | 232080 | 232080 | 07e58dcb-4659-4c94-ad65-00ce69a8abd2
CS11530 | S 235 | Manufactured |  |  | ROR355.6/10.0 | 3 | 20 | 0.0109 | 0.0001622 | 0.0001622 | 0.0003242 | 2.6079e-38 | 286800 | 286800 | 30e228cf-f9c4-4dce-8040-3dba27e3aa63
CS11531 | S 235 | Manufactured |  |  | ROR355.6/16.0 | 3 | 20 | 0.0171 | 0.0002466 | 0.0002466 | 0.00049217 | 1.0875e-38 | 443280 | 443280 | f31ab248-4f13-4155-bea7-2b09b20e5f5c
CS11532 | S 235 | Manufactured |  |  | ROR355.6/25.0 | 3 | 20 | 0.026 | 0.0003568 | 0.0003568 | 0.00070948 | 2.2111e-38 | 657120 | 657120 | 15891bf8-606e-4c4d-8a7e-0c91d58fb1ce
CS11533 | S 235 | Manufactured |  |  | ROR355.6/40.0 | 3 | 20 | 0.0397 | 0.000502 | 0.000502 | 0.00098755 | 3.0446e-38 | 962400 | 962400 | bfb3f6b2-bcee-4bfe-9748-fdc480e40d47
CS11534 | S 235 | Manufactured |  |  | ROR355.6/60.0 | 3 | 20 | 0.0557 | 0.000634 | 0.000634 | 0.0012172 | 2.354e-38 | 1274400 | 1274400 | a7fd7a51-069b-4ee2-a1ca-145f832bd3db
CS11535 | S 235 | Manufactured |  |  | ROR368/8.0 | 3 | 20 | 0.00905 | 0.0001466 | 0.0001466 | 0.00029315 | 4.8984e-39 | 248880 | 248880 | 41098f40-bf64-4ad7-a8f6-19605372d92e
CS11536 | S 235 | Manufactured |  |  | ROR368/10.0 | 3 | 20 | 0.0112 | 0.0001803 | 0.0001803 | 0.00036036 | 8.3436e-39 | 307680 | 307680 | 14498e9e-3ef5-4417-a2ca-d402deae771b
CS11537 | S 235 | Manufactured |  |  | ROR368/16.0 | 3 | 20 | 0.0177 | 0.0002746 | 0.0002746 | 0.00054807 | 9.5603e-39 | 476160 | 476160 | 5bfcfe64-7000-4482-9d09-f964464d4930
CS11538 | S 235 | Manufactured |  |  | ROR368/25.0 | 3 | 20 | 0.0269 | 0.0003983 | 0.0003983 | 0.00079234 | 1.7074e-38 | 707040 | 707040 | 63e1f6ee-6d37-44de-a38f-b2f3c253ee0e
CS11539 | S 235 | Manufactured |  |  | ROR368/40.0 | 3 | 20 | 0.0412 | 0.000563 | 0.000563 | 0.0011086 | 2.4039e-38 | 1036800 | 1036800 | 8343df9c-b279-4efe-9890-0a25d13f2807
CS11540 | S 235 | Manufactured |  |  | ROR368/60.0 | 3 | 20 | 0.0581 | 0.000715 | 0.000715 | 0.0013769 | 2.6661e-38 | 1382400 | 1382400 | 66b9c7a7-65dd-4286-af30-f187baa1058f
CS11541 | S 235 | Manufactured |  |  | ROR406.4/6.3 | 3 | 20 | 0.00792 | 0.0001585 | 0.0001585 | 0.00031691 | 2.0222e-38 | 242160 | 242160 | ef8f9acb-920c-4a3a-9f32-9e9e8654d4e0
CS11542 | S 235 | Manufactured |  |  | ROR406.4/8.8 | 3 | 20 | 0.011 | 0.0002173 | 0.0002173 | 0.00043442 | 1.0139e-38 | 333840 | 333840 | 37c15a49-8621-4972-b2ad-c22dd3f28dc9
CS11543 | S 235 | Manufactured |  |  | ROR406.4/12.5 | 3 | 20 | 0.0155 | 0.0003003 | 0.0003003 | 0.00060001 | 2.4117e-38 | 465600 | 465600 | ff5c0357-e981-4fd7-8553-6af114ffaab9
CS11544 | S 235 | Manufactured |  |  | ROR406.4/16.0 | 3 | 20 | 0.0196 | 0.0003745 | 0.0003745 | 0.00074772 | 2.1399e-38 | 585600 | 585600 | 9dc4d028-b606-4e79-aadc-7daaa6cc076a
CS11545 | S 235 | Manufactured |  |  | ROR406.4/25.0 | 3 | 20 | 0.03 | 0.000547 | 0.000547 | 0.0010894 | 1.9058e-38 | 874080 | 874080 | 5a5c382e-1471-4064-ac20-9689dac6b133
CS11546 | S 235 | Manufactured |  |  | ROR406.4/40.0 | 3 | 20 | 0.046 | 0.0007819 | 0.0007819 | 0.0015453 | 4.0981e-38 | 1293600 | 1293600 | 2b4d0543-25bb-4f18-9a1c-cd83742c2413
CS11547 | S 235 | Manufactured |  |  | ROR406.4/60.0 | 3 | 20 | 0.0653 | 0.00101 | 0.00101 | 0.0019587 | 2.324e-38 | 1744800 | 1744800 | e5181a74-ad43-4bfa-84fc-04f4725212dc
CS11548 | S 235 | Manufactured |  |  | ROR419/10.0 | 3 | 20 | 0.0128 | 0.0002688 | 0.0002688 | 0.00053735 | 1.7308e-38 | 401520 | 401520 | 8e1f7b1d-08af-4f4c-819d-d29d993965f3
CS11549 | S 235 | Manufactured |  |  | ROR419/16.0 | 3 | 20 | 0.0203 | 0.0004119 | 0.0004119 | 0.00082248 | 1.9918e-38 | 624000 | 624000 | 3b195ccc-50a3-4162-93d5-903345e0d636
CS11550 | S 235 | Manufactured |  |  | ROR419/25.0 | 3 | 20 | 0.0309 | 0.0006029 | 0.0006029 | 0.0012009 | 3.2754e-38 | 932640 | 932640 | 1b0081fa-bead-40cc-a902-41564333b134
CS11551 | S 235 | Manufactured |  |  | ROR419/40.0 | 3 | 20 | 0.0476 | 0.000865 | 0.000865 | 0.0017103 | 4.9272e-38 | 1384800 | 1384800 | 04025e63-86a3-418f-ad12-c10836bd33ea
CS11552 | S 235 | Manufactured |  |  | ROR419/60.0 | 3 | 20 | 0.0677 | 0.00112 | 0.00112 | 0.0021803 | 3.8559e-38 | 1872000 | 1872000 | 11144590-2b1a-4b7c-9266-d5cf465780a2
CS11553 | S 235 | Manufactured |  |  | ROR457/6.3 | 3 | 20 | 0.00892 | 0.0002264 | 0.0002264 | 0.00045299 | 1.6635e-38 | 307153.3046 | 307153.3046 | d14de4fb-7216-4edf-8cd3-717630ea0a92
CS11554 | S 235 | Manufactured |  |  | ROR457/10.0 | 3 | 20 | 0.014 | 0.0003509 | 0.0003509 | 0.00070148 | 2.8878e-38 | 479520 | 479520 | fb063556-0379-4600-b2e6-259698ee8839
CS11555 | S 235 | Manufactured |  |  | ROR457/20.0 | 3 | 20 | 0.0275 | 0.0006568 | 0.0006568 | 0.0013109 | 3.788e-38 | 917280 | 917280 | 9fce8f47-9cea-42ef-a748-d302d2d3c28d
CS11556 | S 235 | Manufactured |  |  | ROR457/40.0 | 3 | 20 | 0.0524 | 0.001149 | 0.001149 | 0.002278 | 1.0677e-37 | 1675200 | 1675200 | 5e36d01c-c70a-4f05-b8f9-d9ce4f3aea6c
CS11557 | S 235 | Manufactured |  |  | ROR457/60.0 | 3 | 20 | 0.0748 | 0.00151 | 0.00151 | 0.0029486 | 6.8753e-38 | 2287200 | 2287200 | 4c0ad846-69d7-40ad-92b1-32d7b6a17bcb
CS11558 | S 235 | Manufactured |  |  | ROR508/6.3 | 3 | 20 | 0.00993 | 0.0003125 | 0.0003125 | 0.00062483 | 3.3276e-38 | 380594.7734 | 380594.7734 | d4be9996-9792-42f6-b6e4-36026945bec6
CS11559 | S 235 | Manufactured |  |  | ROR508/11.0 | 3 | 20 | 0.0172 | 0.0005306 | 0.0005306 | 0.0010606 | 3.9105e-38 | 652320 | 652320 | d2f5d474-49cf-4f87-8cb6-86f04f1337d4
CS11560 | S 235 | Manufactured |  |  | ROR508/20.0 | 3 | 20 | 0.0307 | 0.0009143 | 0.0009143 | 0.0018255 | 7.4032e-38 | 1143840 | 1143840 | a515329b-f795-4956-891c-398e7234aa39
CS11561 | S 235 | Manufactured |  |  | ROR508/40.0 | 3 | 20 | 0.0588 | 0.001622 | 0.001622 | 0.0032202 | 1.5734e-37 | 2107200 | 2107200 | fbe33dd2-7afe-421d-9b6a-4284ee0a5530
CS11562 | S 235 | Manufactured |  |  | ROR508/60.0 | 3 | 20 | 0.0844 | 0.00216 | 0.00216 | 0.0042372 | 2.5454e-37 | 2904000 | 2904000 | bef5c971-6e05-49d4-86a1-811adeed3834
CS11563 | S 235 | Manufactured |  |  | ROR559/6.3 | 3 | 20 | 0.0109 | 0.0004178 | 0.0004178 | 0.00083541 | 2.48e-38 | 461901.6662 | 461901.6662 | 407a16e1-a851-453e-bea5-6874433df93a
CS11564 | S 235 | Manufactured |  |  | ROR559/12.5 | 3 | 20 | 0.0215 | 0.0008016 | 0.0008016 | 0.0016024 | 1.7772e-37 | 896160 | 896160 | 861b9975-612a-4cef-b7fa-c4be69596206
CS11565 | S 235 | Manufactured |  |  | ROR559/20.0 | 3 | 20 | 0.0339 | 0.001232 | 0.001232 | 0.0024597 | 1.5762e-37 | 1395120 | 1395120 | fe5ae8e0-d8b2-4629-916c-7a0ca82718db
CS11566 | S 235 | Manufactured |  |  | ROR559/40.0 | 3 | 20 | 0.0652 | 0.00221 | 0.00221 | 0.0043919 | 1.7638e-37 | 2592000 | 2592000 | ea2b227b-e5c2-4a22-8575-0ec194bdedc6
CS11567 | S 235 | Manufactured |  |  | ROR559/60.0 | 3 | 20 | 0.0941 | 0.00297 | 0.00297 | 0.0058552 | 1.8647e-37 | 3600000 | 3600000 | 74c86633-01e5-41d1-84cb-9d4296bca600
CS11568 | S 235 | Manufactured |  |  | ROR610/6.3 | 3 | 20 | 0.0119 | 0.0005444 | 0.0005444 | 0.0010887 | 1.8314e-37 | 551073.983 | 551073.983 | 76578d0b-6358-4c9e-94b8-293630aa3246
CS11569 | S 235 | Manufactured |  |  | ROR610/10.0 | 3 | 20 | 0.0188 | 0.0008485 | 0.0008485 | 0.0016965 | 7.358e-38 | 864000 | 864000 | 77039be8-2479-486a-aec2-89076e82a393
CS11570 | S 235 | Manufactured |  |  | ROR610/20.0 | 3 | 20 | 0.0371 | 0.001615 | 0.001615 | 0.0032261 | 4.0017e-37 | 1671600 | 1671600 | 04840070-c160-4fde-b87a-f10b6ed46bfe
CS11571 | S 235 | Manufactured |  |  | ROR610/60.0 | 3 | 20 | 0.104 | 0.00397 | 0.00397 | 0.0078402 | 6.725e-37 | 4320000 | 4320000 | e5dd9463-1ce0-49ad-af30-1d94f6e7367a
CS11572 | S 235 | Manufactured |  |  | ROR660/7.1 | 3 | 20 | 0.0146 | 0.0007761 | 0.0007761 | 0.001552 | 9.5786e-38 | 726407.0435 | 726407.0435 | bc6ae0c8-3199-4cd9-946f-2b14357e5c34
CS11573 | S 235 | Manufactured |  |  | ROR660/14.2 | 3 | 20 | 0.0288 | 0.001503 | 0.001503 | 0.0030038 | 2.8655e-37 | 1421520 | 1421520 | 90b91601-f230-4b4a-88df-7c1804e1c2e4
CS11574 | S 235 | Manufactured |  |  | ROR660/20.0 | 3 | 20 | 0.0402 | 0.002061 | 0.002061 | 0.0041177 | 3.4277e-37 | 1966800 | 1966800 | eea81fb0-c7a6-4fc8-92ce-61e7d1a4931f
CS11575 | S 235 | Manufactured |  |  | ROR660/30.0 | 3 | 20 | 0.0594 | 0.002952 | 0.002952 | 0.0058916 | 5.4974e-37 | 2860800 | 2860800 | ae4c8b14-1325-4ca3-bf4b-8e1b32627e6e
CS11576 | S 235 | Manufactured |  |  | ROR711/7.1 | 3 | 20 | 0.0157 | 0.0009725 | 0.0009725 | 0.0019448 | 2.8064e-37 | 844318.3907 | 844318.3907 | 20eee8bc-16c7-41f8-958c-b7d2bd90a2be
CS11577 | S 235 | Manufactured |  |  | ROR711/10.0 | 3 | 20 | 0.022 | 0.001353 | 0.001353 | 0.0027055 | 1.6521e-37 | 1179442.4 | 1179442.4 | ddc70057-064c-4cd7-9b74-f4256fcc7522
CS11578 | S 235 | Manufactured |  |  | ROR711/20.0 | 3 | 20 | 0.0434 | 0.002594 | 0.002594 | 0.0051827 | 4.8108e-37 | 2292480 | 2292480 | 97530917-ac95-4751-a410-d08c291467e3
CS11579 | S 235 | Manufactured |  |  | ROR711/30.0 | 3 | 20 | 0.0642 | 0.003728 | 0.003728 | 0.0074414 | 8.9063e-37 | 3340800 | 3340800 | 451327c9-9963-4bc1-a3c1-ca5b8a7e149f
CS11580 | S 235 | Manufactured |  |  | ROR762/10.0 | 3 | 20 | 0.0236 | 0.00167 | 0.00167 | 0.00334 | 2.9305e-37 | 1357289.6 | 1357289.6 | 14b8e399-c0c2-4650-8f85-b99bcfdb3cfd
CS11581 | S 235 | Manufactured |  |  | ROR762/20.0 | 3 | 20 | 0.0466 | 0.003211 | 0.003211 | 0.006417 | 1.2703e-36 | 2642400 | 2642400 | fe812dfa-4247-4416-9f1e-071f195f3c15
CS11582 | S 235 | Manufactured |  |  | ROR762/30.0 | 3 | 20 | 0.069 | 0.004629 | 0.004629 | 0.0092415 | 9.9105e-37 | 3859200 | 3859200 | 81e0fc50-10f9-4af0-8d12-682c83182346
CS11583 | S 235 | Manufactured |  |  | ROR813/8.0 | 3 | 20 | 0.0202 | 0.001639 | 0.001639 | 0.0032777 | 1.1267e-36 | 1244248.96 | 1244248.96 | 11734426-e009-4559-a803-a1d193bcc443
CS11584 | S 235 | Manufactured |  |  | ROR813/10.0 | 3 | 20 | 0.0252 | 0.002034 | 0.002034 | 0.0040666 | 4.6732e-37 | 1547621.6 | 1547621.6 | 6fed122a-2bc3-4a2d-a0bb-8af88d907e4c
CS11585 | S 235 | Manufactured |  |  | ROR813/20.0 | 3 | 20 | 0.0498 | 0.003919 | 0.003919 | 0.0078332 | 5.2946e-37 | 3019200 | 3019200 | fc5928c6-b55d-44e7-8738-6fac2b533118
CS11586 | S 235 | Manufactured |  |  | ROR813/30.0 | 3 | 20 | 0.0738 | 0.005664 | 0.005664 | 0.011311 | 4.9799e-37 | 4416000 | 4416000 | d0379aab-fb14-4ef3-bee3-2e91fa1c5881
CS11587 | S 235 | Manufactured |  |  | ROR864/10.0 | 3 | 20 | 0.0268 | 0.002446 | 0.002446 | 0.0048917 | 9.4412e-37 | 1750438.4 | 1750438.4 | c398bf21-3299-4d77-9d4f-e0d9e8a805c1
CS11588 | S 235 | Manufactured |  |  | ROR864/20.0 | 3 | 20 | 0.053 | 0.004725 | 0.004725 | 0.0094438 | 1.7526e-36 | 3420000 | 3420000 | db1d93b4-ba82-4297-9b6c-ee0211d42b39
CS11589 | S 235 | Manufactured |  |  | ROR864/30.0 | 3 | 20 | 0.0786 | 0.006843 | 0.006843 | 0.013668 | 1.9304e-36 | 5011200 | 5011200 | f11f3b8b-9737-4cdc-8f36-89f175dbac92
CS11590 | S 235 | Manufactured |  |  | ROR914/10.0 | 3 | 20 | 0.0284 | 0.002901 | 0.002901 | 0.0058022 | 2.4026e-36 | 1961398.4 | 1961398.4 | c2a16864-1e43-47c6-ba2b-32df2c72672a
CS11591 | S 235 | Manufactured |  |  | ROR914/20.0 | 3 | 20 | 0.0562 | 0.005615 | 0.005615 | 0.011224 | 1.8482e-36 | 3837600 | 3837600 | 82cb3d3a-a771-435a-b712-cf821e159634
CS11592 | S 235 | Manufactured |  |  | ROR914/30.0 | 3 | 20 | 0.0833 | 0.008148 | 0.008148 | 0.016277 | 3.2049e-36 | 5628000 | 5628000 | fb950b23-289e-41a7-88bc-94d4c4c654bd
CS11593 | S 235 | Manufactured |  |  | ROR1016/10.0 | 3 | 20 | 0.0316 | 0.003998 | 0.003998 | 0.0079962 | 1.6825e-36 | 2428966.4 | 2428966.4 | 3f2e1d3e-74e1-4ec8-94a7-805d3285a74c
CS11594 | S 235 | Manufactured |  |  | ROR1016/20.0 | 3 | 20 | 0.0626 | 0.007763 | 0.007763 | 0.01552 | 3.7198e-36 | 4761600 | 4761600 | affe4663-d496-4e77-a20e-9962f294b3dc
CS11595 | S 235 | Manufactured |  |  | ROR1016/30.0 | 3 | 20 | 0.0929 | 0.0113 | 0.0113 | 0.022586 | 3.3043e-36 | 7000800 | 7000800 | ec42ca3b-0ca8-440e-aac9-05814ee35cfa
CS11596 | S 235 | Manufactured |  |  | Y(CH)21.3X1.2 | 3 | 95 | 7.6e-05 | 3.8e-09 | 3.8e-09 | 7.6e-09 | 3.2613e-46 | 116.3549 | 116.3549 | 8dd4f382-b151-457a-8d51-37dbacdf8b26
CS11597 | S 235 | Manufactured |  |  | Y(CH)21.3X1.5 | 3 | 95 | 9.3e-05 | 4.6e-09 | 4.6e-09 | 9.2e-09 | 6.9446e-46 | 141.1344 | 141.1344 | 55a6354c-7a9d-41be-aa9e-4d16696fbb68
CS11598 | S 235 | Manufactured |  |  | Y(CH)21.3X1.75 | 3 | 95 | 0.000107 | 5.2e-09 | 5.2e-09 | 1.04e-08 | 8.912e-46 | 160.525 | 160.525 | 4091de2b-69a6-4e75-a7ac-66040aeac266
CS11599 | S 235 | Manufactured |  |  | Y(CH)21.3X2 | 3 | 95 | 0.000121 | 5.7e-09 | 5.7e-09 | 1.14e-08 | 5.4309e-46 | 178.7952 | 178.7952 | 62f28b62-7514-4070-9225-480ba2dbf863
CS11600 | S 235 | Manufactured |  |  | Y(CH)21.3X2.5 | 3 | 95 | 0.000148 | 6.6e-09 | 6.6e-09 | 1.32e-08 | 1.1174e-45 | 212.064 | 212.064 | 2909aeae-2ef4-4ea9-8911-956f61b1aa81
CS11601 | S 235 | Manufactured |  |  | Y(CH)21.3X3 | 3 | 95 | 0.000172 | 7.4e-09 | 7.4e-09 | 1.48e-08 | 1.4004e-45 | 241.1208 | 241.1208 | 23c19b33-464a-4a48-bed3-70a6440442e9
CS11602 | S 235 | Manufactured |  |  | Y(CH)26.8X1.2 | 3 | 95 | 9.7e-05 | 7.9e-09 | 7.9e-09 | 1.58e-08 | 1.925e-45 | 188.7437 | 188.7437 | 23e07539-41e0-436d-9779-000767ea8430
CS11603 | S 235 | Manufactured |  |  | Y(CH)26.8X1.5 | 3 | 95 | 0.000119 | 9.6e-09 | 9.6e-09 | 1.92e-08 | 1.9135e-45 | 230.4324 | 230.4324 | 4f5a00b2-c75a-4b04-ace6-0db74c7af61f
CS11604 | S 235 | Manufactured |  |  | Y(CH)26.8X1.75 | 3 | 95 | 0.000138 | 1.09e-08 | 1.09e-08 | 2.18e-08 | 2.4826e-45 | 263.5512 | 263.5512 | a7447747-54e9-4b10-9233-8adb0a48dd2e
CS11605 | S 235 | Manufactured |  |  | Y(CH)26.8X2 | 3 | 95 | 0.000156 | 1.21e-08 | 1.21e-08 | 2.42e-08 | 3.4927e-45 | 295.2192 | 295.2192 | 7b3cfcf8-e2b2-4fbf-9c7a-c10797cfd95a
CS11606 | S 235 | Manufactured |  |  | Y(CH)26.8X2.5 | 3 | 95 | 0.000191 | 1.42e-08 | 1.42e-08 | 2.84e-08 | 5.9028e-45 | 354.2928 | 354.2928 | 53cfc163-0dbe-47d2-b173-35ecfd5e75b2
CS11607 | S 235 | Manufactured |  |  | Y(CH)26.8X3.5 | 3 | 95 | 0.0002562 | 1.7778e-08 | 1.7778e-08 | 3.4772e-08 | 8.0226e-45 | 456.0264 | 456.0264 | 321985a7-52ba-4dbb-ac22-f6f6a9dae0d5
CS11608 | S 235 | Manufactured |  |  | Y(CH)33.5X1.5 | 3 | 95 | 0.000151 | 1.93e-08 | 1.93e-08 | 3.86e-08 | 2.3758e-44 | 368.64 | 368.64 | 2eb2296a-d8a5-40c2-b899-47c28f51d144
CS11609 | S 235 | Manufactured |  |  | Y(CH)33.5X2 | 3 | 95 | 0.000198 | 2.46e-08 | 2.46e-08 | 4.92e-08 | 8.807e-45 | 476.28 | 476.28 | fc86747c-fcd4-4ad1-a3ee-915db27499eb
CS11610 | S 235 | Manufactured |  |  | Y(CH)33.5X2.5 | 3 | 95 | 0.000243 | 2.91e-08 | 2.91e-08 | 5.82e-08 | 2.0395e-44 | 576.6 | 576.6 | 62677d32-68ed-4f33-a226-c76da082e76f
CS11611 | S 235 | Manufactured |  |  | Y(CH)33.5X3 | 3 | 95 | 0.000287 | 3.37e-08 | 3.37e-08 | 6.74e-08 | 1.0782e-44 | 669.78 | 669.78 | d6b7d409-eac5-485d-8013-c71a88657e44
CS11612 | S 235 | Manufactured |  |  | Y(CH)33.5X3.5 | 3 | 95 | 0.000329 | 3.76e-08 | 3.76e-08 | 7.52e-08 | 1.2234e-44 | 756 | 756 | 7d2c3569-8c58-4eda-835a-b1b14b4c69e9
CS11613 | S 235 | Manufactured |  |  | Y(CH)33.5X4 | 3 | 95 | 0.000371 | 4.1e-08 | 4.1e-08 | 8.2e-08 | 1.373e-44 | 835.44 | 835.44 | 2cac3302-1dff-49da-b699-56abfd7f8fb8
CS11614 | S 235 | Manufactured |  |  | Y(CH)42.3X1.5 | 3 | 95 | 0.000192 | 4.01e-08 | 4.01e-08 | 8.02e-08 | 2.8626e-44 | 599.2704 | 599.2704 | 72fd0510-ad0d-466d-a4b3-1aeb16c04e8a
CS11615 | S 235 | Manufactured |  |  | Y(CH)42.3X2 | 3 | 95 | 0.000253 | 5.15e-08 | 5.15e-08 | 1.03e-07 | 1.73e-44 | 779.5632 | 779.5632 | 55545ee1-616f-424e-abad-9022898c7773
CS11616 | S 235 | Manufactured |  |  | Y(CH)42.3X2.5 | 3 | 95 | 0.000313 | 6.21e-08 | 6.21e-08 | 1.242e-07 | 5.9559e-44 | 950.424 | 950.424 | 08260eec-3694-4690-a2a5-1b1aa6675a18
CS11617 | S 235 | Manufactured |  |  | Y(CH)42.3X3 | 3 | 95 | 0.00037 | 7.0418e-08 | 7.0418e-08 | 1.4084e-07 | 4.3892e-44 | 1112.0328 | 1112.0328 | 006f3849-7853-40a1-aa02-97cf1c2f47e6
CS11618 | S 235 | Manufactured |  |  | Y(CH)42.3X4 | 3 | 95 | 0.000481 | 8.92e-08 | 8.92e-08 | 1.784e-07 | 4.5927e-44 | 1408.2144 | 1408.2144 | 5244a41b-0f33-45b7-871e-70d45937b78b
CS11619 | S 235 | Manufactured |  |  | Y(CH)48X1.5 | 3 | 95 | 0.00021682 | 5.93e-08 | 5.93e-08 | 1.186e-07 | 4.6579e-44 | 778.4088 | 778.4088 | 52e5ea68-52c9-40cf-9804-12549f332f9f
CS11620 | S 235 | Manufactured |  |  | Y(CH)48X2 | 3 | 95 | 0.00028598 | 7.66e-08 | 7.66e-08 | 1.532e-07 | 1.0809e-43 | 1015.68 | 1015.68 | 9214d0bc-e4bf-4c76-8dd9-0419dd92b085
CS11621 | S 235 | Manufactured |  |  | Y(CH)48X2.5 | 3 | 95 | 0.00035359 | 9.28e-08 | 9.28e-08 | 1.856e-07 | 1.1026e-43 | 1242.1512 | 1242.1512 | 9b136fc8-c4db-408c-b559-3c54fee7a914
CS11622 | S 235 | Manufactured |  |  | Y(CH)48X3 | 3 | 95 | 0.00041964 | 1.07e-07 | 1.07e-07 | 2.14e-07 | 1.0137e-43 | 1458 | 1458 | 42a54510-c3b4-4e75-9a36-188a8b988578
CS11623 | S 235 | Manufactured |  |  | Y(CH)48X4 | 3 | 95 | 0.00054709 | 1.349e-07 | 1.349e-07 | 2.698e-07 | 1.3938e-43 | 1858.56 | 1858.56 | 0311ce67-79bc-4415-84ab-e1520ea2c464
CS11624 | S 235 | Manufactured |  |  | Y(CH)48X5 | 3 | 95 | 0.000675 | 1.582e-07 | 1.582e-07 | 3.164e-07 | 1.303e-43 | 2218.8 | 2218.8 | aea6ae17-5fab-4980-ab4b-3ff7540f043a
CS11625 | S 235 | Manufactured |  |  | Y(CH)60X2 | 3 | 95 | 0.000364 | 1.534e-07 | 1.534e-07 | 3.068e-07 | 1.6734e-43 | 1614.72 | 1614.72 | 438ea342-25ad-4298-9226-9fd95fa2d680
CS11626 | S 235 | Manufactured |  |  | Y(CH)60X2.5 | 3 | 95 | 0.000452 | 1.87e-07 | 1.87e-07 | 3.74e-07 | 1.5331e-43 | 1983.7488 | 1983.7488 | 1a387329-bd41-474b-b0b9-5581a3a70bcf
CS11627 | S 235 | Manufactured |  |  | Y(CH)60X3 | 3 | 95 | 0.000537 | 2.188e-07 | 2.188e-07 | 4.376e-07 | 2.8621e-43 | 2339.28 | 2339.28 | 78981ad3-a6a2-4f12-8bf9-691204bfa790
CS11628 | S 235 | Manufactured |  |  | Y(CH)60X4 | 3 | 95 | 0.000704 | 2.773e-07 | 2.773e-07 | 5.546e-07 | 2.5445e-43 | 3010.56 | 3010.56 | 164df4ce-7b62-46d5-aaa7-eebf5573fb90
CS11629 | S 235 | Manufactured |  |  | Y(CH)60X5 | 3 | 95 | 0.000864 | 3.294e-07 | 3.294e-07 | 6.588e-07 | 2.5317e-43 | 3630 | 3630 | 3c39ef98-2b57-46bd-a8a9-65b4056d6037
CS11630 | S 235 | Manufactured |  |  | Y(CH)75.5X2.5 | 3 | 95 | 0.000573 | 3.824e-07 | 3.824e-07 | 7.648e-07 | 1.1005e-42 | 3197.4 | 3197.4 | 6af82caf-dea6-4e7d-8a49-756bbaf99dd5
CS11631 | S 235 | Manufactured |  |  | Y(CH)75.5X3 | 3 | 95 | 0.000683 | 4.497e-07 | 4.497e-07 | 8.994e-07 | 3.6536e-43 | 3784.512 | 3784.512 | 592b27ad-7044-4c4a-9e0b-0a7e444f6f05
CS11632 | S 235 | Manufactured |  |  | Y(CH)75.5X4 | 3 | 95 | 0.000898 | 5.759e-07 | 5.759e-07 | 1.1518e-06 | 2.6701e-42 | 4907.76 | 4907.76 | 5a326a66-ca7c-45fa-844c-394b0fbc3e17
CS11633 | S 235 | Manufactured |  |  | Y(CH)75.5X5 | 3 | 95 | 0.001107 | 6.915e-07 | 6.915e-07 | 1.383e-06 | 1.4309e-42 | 5964.312 | 5964.312 | c25e357e-2aa7-4620-8481-b12fa979afae
CS11634 | S 235 | Manufactured |  |  | Y(CH)88.5X3 | 3 | 95 | 0.000806 | 7.373e-07 | 7.373e-07 | 1.4746e-06 | 1.6571e-42 | 5263.392 | 5263.392 | 267271b0-4754-44b6-b844-6578bfb7d12d
CS11635 | S 235 | Manufactured |  |  | Y(CH)88.5X4 | 3 | 95 | 0.001062 | 9.499e-07 | 9.499e-07 | 1.8998e-06 | 4.3012e-42 | 6854.64 | 6854.64 | e296a887-9e5b-4513-a74a-c12ccbb58a2b
CS11636 | S 235 | Manufactured |  |  | Y(CH)88.5X5 | 3 | 95 | 0.001312 | 1.1472e-06 | 1.1472e-06 | 2.2944e-06 | 2.0197e-42 | 8366.712 | 8366.712 | a7286c6f-d67a-45c5-b25d-de3b9fb5a477
CS11637 | S 235 | Manufactured |  |  | Y(CH)88.5X6 | 3 | 95 | 0.001555 | 1.33e-06 | 1.33e-06 | 2.66e-06 | 3.4004e-42 | 9801 | 9801 | 36b7e960-dd62-4f6f-957f-6d74911f57f3
CS11638 | S 235 | Manufactured |  |  | Y(CH)114X4 | 3 | 95 | 0.001382 | 2.0935e-06 | 2.0935e-06 | 4.187e-06 | 5.0168e-42 | 11616 | 11616 | 7e7c579b-2ff4-4607-b6ce-6ba03218baa0
CS11639 | S 235 | Manufactured |  |  | Y(CH)114X5 | 3 | 95 | 0.001712 | 2.5481e-06 | 2.5481e-06 | 5.0962e-06 | 9.6478e-42 | 14257.2 | 14257.2 | 84d6b46d-c38b-41ed-8fdf-074a4cc90e79
CS11640 | S 235 | Manufactured |  |  | Y(CH)114X6 | 3 | 95 | 0.002036 | 2.9773e-06 | 2.9773e-06 | 5.9546e-06 | 5.9688e-42 | 16796.16 | 16796.16 | 663c4a72-6b1c-47bf-91f8-8168e7432b6d
CS11641 | S 235 | Manufactured |  |  | Y(CH)140X4 | 3 | 95 | 0.001709 | 3.9547e-06 | 3.9547e-06 | 7.9094e-06 | 2.2558e-41 | 17756.16 | 17756.16 | d4f5a950-99a1-4b24-9fd4-356b5a149136
CS11642 | S 235 | Manufactured |  |  | Y(CH)140X5 | 3 | 95 | 0.002121 | 4.8376e-06 | 4.8376e-06 | 9.6752e-06 | 1.7672e-41 | 21870 | 21870 | cd43522a-b9f6-4771-8c66-a4d0c860b73d
CS11643 | S 235 | Manufactured |  |  | Y(CH)140X6 | 3 | 95 | 0.002526 | 5.6803e-06 | 5.6803e-06 | 1.1361e-05 | 6.5047e-41 | 25856.64 | 25856.64 | 70ac4a17-2c51-4e39-ba01-d8274d9186c5
CS11644 | S 235 | Manufactured |  |  | Y(CH)165X4 | 3 | 95 | 0.002023 | 6.5594e-06 | 6.5594e-06 | 1.3119e-05 | 6.9754e-41 | 24884.16 | 24884.16 | 10925d17-0528-44eb-a1c4-952805238cd5
CS11645 | S 235 | Manufactured |  |  | Y(CH)165X5 | 3 | 95 | 0.002513 | 8.0504e-06 | 8.0504e-06 | 1.6101e-05 | 8.3684e-41 | 30720 | 30720 | 2c5ff77b-ee95-487d-8110-74bdceab8966
CS11646 | S 235 | Manufactured |  |  | Y(CH)165X6 | 3 | 95 | 0.002997 | 9.4847e-06 | 9.4847e-06 | 1.8969e-05 | 1.5649e-40 | 36404.64 | 36404.64 | 83f43d8e-42dd-439c-8cc0-7f0727f67641
CS11647 | S 235 | Manufactured |  |  | Y(CH)165X8 | 3 | 95 | 0.003946 | 1.2189e-05 | 1.2189e-05 | 2.4378e-05 | 1.7925e-40 | 47326.08 | 47326.08 | ee77a64e-4ed4-49bf-a12c-34628cba1eee
CS11648 | S 235 | Manufactured |  |  | Y(CH)219.1X5 | 3 | 95 | 0.00336 | 1.928e-05 | 1.928e-05 | 3.856e-05 | 5.0747e-40 | 55006.56 | 55006.56 | a94472a4-54e3-41a5-9a9e-01f6ae876f73
CS11649 | S 235 | Manufactured |  |  | Y(CH)219.1X6 | 3 | 95 | 0.004017 | 2.282e-05 | 2.282e-05 | 4.564e-05 | 3.0204e-40 | 65392.8 | 65392.8 | 5b8d9dd0-4a1c-4f34-9970-6e16c7b3d1ce
CS11650 | S 235 | Manufactured |  |  | Y(CH)219.1X8 | 3 | 95 | 0.00531 | 2.96e-05 | 2.96e-05 | 5.92e-05 | 1.0607e-39 | 85561.44 | 85561.44 | 8f6f2581-2273-44df-98e3-6645ffb7f1fd
CS11651 | S 235 | Manufactured |  |  | Y(CH)219.1X10 | 3 | 95 | 0.00657 | 3.598e-05 | 3.598e-05 | 7.196e-05 | 6.6037e-40 | 104934.72 | 104934.72 | 38d92767-4082-4e6b-baf4-77c608e32f3f
CS11652 | S 235 | Manufactured |  |  | Y(CH)273X5 | 3 | 95 | 0.00421 | 3.781e-05 | 3.781e-05 | 7.562e-05 | 8.4648e-40 | 86188.8 | 86188.8 | 43eb65ca-9d12-4dd7-96e3-99c3ed95d854
CS11653 | S 235 | Manufactured |  |  | Y(CH)273X6 | 3 | 95 | 0.00503 | 4.487e-05 | 4.487e-05 | 8.974e-05 | 8.1913e-40 | 102656.16 | 102656.16 | 3ed08f44-842f-4414-80fe-434151eaeb14
CS11654 | S 235 | Manufactured |  |  | Y(CH)273X8 | 3 | 95 | 0.00666 | 5.852e-05 | 5.852e-05 | 0.00011704 | 8.0163e-40 | 134832 | 134832 | 141c4965-0c06-4550-b686-3b739e6a1553
CS11655 | S 235 | Manufactured |  |  | Y(CH)273X10 | 3 | 95 | 0.00826 | 7.154e-05 | 7.154e-05 | 0.00014308 | 2.1418e-39 | 166005.6 | 166005.6 | e8ccbce1-cf8e-461f-9585-a5218d0edf9e
CS11656 | S 235 | Manufactured |  |  | Y(CH)325X5 | 3 | 95 | 0.00503 | 6.436e-05 | 6.436e-05 | 0.00012872 | 2.7092e-39 | 122880 | 122880 | da2b0701-771b-442d-9d3a-0707d6526f46
CS11657 | S 235 | Manufactured |  |  | Y(CH)325X6 | 3 | 95 | 0.00601 | 7.615e-05 | 7.615e-05 | 0.0001523 | 2.8752e-39 | 146535.84 | 146535.84 | fd917b7b-79c9-4a67-aeb1-157c49d3fbc8
CS11658 | S 235 | Manufactured |  |  | Y(CH)325X8 | 3 | 95 | 0.00797 | 0.00010014 | 0.00010014 | 0.00020028 | 4.2215e-39 | 192938.88 | 192938.88 | 32d0bc40-012a-495b-a854-853d976ba6f4
CS11659 | S 235 | Manufactured |  |  | Y(CH)325X10 | 3 | 95 | 0.0099 | 0.00012287 | 0.00012287 | 0.00024574 | 2.5925e-39 | 238140 | 238140 | d4c7d497-f39c-4f97-a598-a7dcd42d6986
CS11660 | S 235 | Manufactured |  |  | Y(CH)325X12 | 3 | 95 | 0.0118 | 0.00014472 | 0.00014472 | 0.00028944 | 5.0266e-39 | 282151.2 | 282151.2 | 824e5a3b-0f25-4c46-9bad-6c51a6fa5e3f
CS11661 | S 235 | Manufactured |  |  | Y(CH)355.6X6 | 3 | 95 | 0.00659 | 0.00010071 | 0.00010071 | 0.00020142 | 6.7997e-39 | 175997.04 | 175997.04 | 151c7fa8-5c85-4ddc-a3d0-ee280af173d9
CS11662 | S 235 | Manufactured |  |  | Y(CH)355.6X8 | 3 | 95 | 0.00874 | 0.000132 | 0.000132 | 0.000264 | 7.8644e-39 | 231985.44 | 231985.44 | 8e79ba14-1a73-4ec2-beb6-518a845cbf0e
CS11663 | S 235 | Manufactured |  |  | Y(CH)355.6X10 | 3 | 95 | 0.0109 | 0.0001622 | 0.0001622 | 0.0003244 | 2.6079e-38 | 286653.6 | 286653.6 | 5fb1d0a2-d8c8-4497-b072-3299c14ef5f7
CS11664 | S 235 | Manufactured |  |  | Y(CH)355.6X12 | 3 | 95 | 0.013 | 0.0001914 | 0.0001914 | 0.0003828 | 2.1351e-38 | 340015.2 | 340015.2 | 72b4fc27-e28b-40ae-adbe-e06eed0ec970
CS11665 | S 235 | Manufactured |  |  | Y(CH)406.4X8 | 3 | 95 | 0.01 | 0.0001987 | 0.0001987 | 0.0003974 | 8.6949e-39 | 304747.2 | 304747.2 | 82f4cbfc-d70e-4ba3-aa3d-56b5bc4daea3
CS11666 | S 235 | Manufactured |  |  | Y(CH)406.4X10 | 3 | 95 | 0.0125 | 0.0002448 | 0.0002448 | 0.0004896 | 2.9339e-38 | 377119.2 | 377119.2 | bd9fc111-042e-4257-b714-fce3aa13c848
CS11667 | S 235 | Manufactured |  |  | Y(CH)406.4X12 | 3 | 95 | 0.0149 | 0.0002845 | 0.0002845 | 0.000569 | 4.6918e-39 | 447988.8 | 447988.8 | 57c94e23-1d00-49eb-b045-cf6f1e628357
CS11668 | S 235 | Manufactured |  |  | Y(CH)457X8 | 3 | 95 | 0.0113 | 0.0002845 | 0.0002845 | 0.000569 | 2.0989e-38 | 387074.4 | 387074.4 | ff94ce51-634b-42dd-a275-a9b44f9ee097
CS11669 | S 235 | Manufactured |  |  | Y(CH)457X10 | 3 | 95 | 0.014 | 0.0003509 | 0.0003509 | 0.0007018 | 2.8878e-38 | 479541.6 | 479541.6 | 86ec7afe-4546-43aa-b6d7-616ecaeb7b1a
CS11670 | S 235 | Manufactured |  |  | Y(CH)457X12 | 3 | 95 | 0.0168 | 0.00041556 | 0.00041556 | 0.00083112 | 2.2295e-38 | 570312 | 570312 | 2363fb68-c6c3-44de-8729-6a7c49c1cbbf
CS11671 | S 235 | Manufactured |  |  | Y(CH)508X8 | 3 | 95 | 0.0126 | 0.0003928 | 0.0003928 | 0.0007856 | 8.6798e-38 | 480000 | 480000 | 0ab0d5e5-7288-4567-b9fb-00e4f3437a77
CS11672 | S 235 | Manufactured |  |  | Y(CH)508X10 | 3 | 95 | 0.0156 | 0.0004852 | 0.0004852 | 0.0009704 | 5.8122e-38 | 595209.6 | 595209.6 | 8945258d-fe50-400a-9120-b6acee9a0300
CS11673 | S 235 | Manufactured |  |  | Y(CH)508X12 | 3 | 95 | 0.0187 | 0.00057536 | 0.00057536 | 0.0011507 | 1.4836e-37 | 708525.6 | 708525.6 | 0c7faa07-c94d-46f4-a440-d6e5452b3d0a
CS11674 | S 235 | Manufactured |  |  | Y(CH)610X8 | 3 | 95 | 0.0151 | 0.00068552 | 0.00068552 | 0.001371 | 1.122e-37 | 695815.2 | 695815.2 | eec163c1-167c-4fcf-a69d-7ee19c1e4674
CS11675 | S 235 | Manufactured |  |  | Y(CH)610X10 | 3 | 95 | 0.0189 | 0.00084847 | 0.00084847 | 0.0016969 | 7.358e-38 | 864000 | 864000 | 04403040-9133-4447-9d9d-0c6737a79683
CS11676 | S 235 | Manufactured |  |  | Y(CH)610X12.5 | 3 | 95 | 0.0235 | 0.0010475 | 0.0010475 | 0.0020951 | 2.7411e-37 | 1071019.2 | 1071019.2 | bd137e06-f176-4d35-959c-638cb0fa254c
CS11677 | S 235 | Manufactured |  |  | Y(CH)610X16 | 3 | 95 | 0.0299 | 0.0013178 | 0.0013178 | 0.0026356 | 2.3385e-37 | 1354891.2 | 1354891.2 | a9eda984-ac42-4607-98aa-9ebac46ebf98
CS11678 | S 235 | Manufactured |  |  | HFLeq40x40x4 | 4 | 8 | 0.0003079 | 4.473e-08 | 4.473e-08 | 1.71e-09 | 3.7224e-42 | 959.2604 | 497.1904 | 7f4e61b9-ea36-4959-b76d-9337452ae4cd
CS11679 | S 235 | Manufactured |  |  | HFLeq40x40x5 | 4 | 8 | 0.0003789 | 5.427e-08 | 5.427e-08 | 3.33e-09 | 6.0611e-42 | 1173.8138 | 606.3269 | 9192cf0b-140f-49bc-bdbe-2bc2c983ef76
CS11680 | S 235 | Manufactured |  |  | HFLeq45x45x4 | 4 | 8 | 0.0003493 | 6.431e-08 | 6.431e-08 | 1.92e-09 | 1.0109e-42 | 1222.2369 | 636.8676 | 0b34db28-1e93-4fae-8b86-252a0cdefeee
CS11681 | S 235 | Manufactured |  |  | HFLeq45x45x5 | 4 | 8 | 0.0004303 | 7.84e-08 | 7.84e-08 | 3.75e-09 | 1.6653e-42 | 1501.5195 | 777.711 | d80b5000-ee72-4a91-8558-fa6c077a162b
CS11682 | S 235 | Manufactured |  |  | HFLeq50x50x5 | 4 | 8 | 0.0004803 | 1.096e-07 | 1.096e-07 | 4.17e-09 | 0 | 1878.8131 | 970.9019 | 5b5e6812-1182-461b-a0b0-1104cb3c2972
CS11683 | S 235 | Manufactured |  |  | HFLeq50x50x6 | 4 | 8 | 0.0005693 | 1.284e-07 | 1.284e-07 | 7.2e-09 | 4.4199e-42 | 2215.7956 | 1142.4132 | 59b0a066-7239-4880-9ddb-36e60d5736fc
CS11684 | S 235 | Manufactured |  |  | HFLeq50x50x8 | 4 | 8 | 0.0007413 | 1.628e-07 | 1.628e-07 | 1.71e-08 | 5.7678e-42 | 2845.2978 | 1470.3224 | 55a59042-468f-4d1e-909f-df35951cf796
CS11685 | S 235 | Manufactured |  |  | HFLeq60x60x5 | 4 | 8 | 0.0005819 | 1.937e-07 | 1.937e-07 | 5e-09 | 1.6898e-41 | 2747.078 | 1422.5466 | d4a8b240-e77e-4b1e-bf29-2adec18073ab
CS11686 | S 235 | Manufactured |  |  | HFLeq60x60x6 | 4 | 8 | 0.0006909 | 2.279e-07 | 2.279e-07 | 8.64e-09 | 2.1441e-41 | 3252.3473 | 1677.4259 | 54931597-c4c8-446d-9a28-fb5a509ef007
CS11687 | S 235 | Manufactured |  |  | HFLeq60x60x8 | 4 | 8 | 0.0009029 | 2.915e-07 | 2.915e-07 | 2.05e-08 | 3.5108e-41 | 4208.2408 | 2166.8835 | 0bc23011-d562-4efe-b6fa-6fa0b10d06af
CS11688 | S 235 | Manufactured |  |  | HFLeq70x70x7 | 4 | 8 | 0.0009397 | 4.229e-07 | 4.229e-07 | 1.6e-08 | 1.1673e-40 | 5170.9024 | 2663.2962 | 4b45810c-bb37-466b-ba1b-10a2abf23f0d
CS11689 | S 235 | Manufactured |  |  | HFLeq75x75x7 | 4 | 8 | 0.001012 | 5.235e-07 | 5.235e-07 | 1.635e-08 | 2.2749e-40 | 5961.832 | 3078.7953 | 7679e6fb-a2e0-4010-a2ea-2e7aa92e0959
CS11690 | S 235 | Manufactured |  |  | HFLeq75x75x8 | 4 | 8 | 0.001147 | 5.887e-07 | 5.887e-07 | 2.4235e-08 | 3.561e-41 | 6736.9222 | 3471.4748 | 0f37db62-5e39-4c63-af38-cc31ff693b6c
CS11691 | S 235 | Manufactured |  |  | HFLeq80x80x8 | 4 | 8 | 0.001227 | 7.224e-07 | 7.224e-07 | 2.73e-08 | 2.3823e-40 | 7725.5176 | 3975.0462 | 220dd3e0-4049-4fdd-8623-f4cda0204a92
CS11692 | S 235 | Manufactured |  |  | HFLeq80x80x10 | 4 | 8 | 0.001511 | 8.75e-07 | 8.75e-07 | 5.33e-08 | 3.8791e-40 | 9440.3123 | 4852.014 | fc70a427-2aea-4d3d-9c2c-fc5244ebcbd3
CS11693 | S 235 | Manufactured |  |  | HFLeq90x90x7 | 4 | 8 | 0.001224 | 9.254e-07 | 9.254e-07 | 1.978e-08 | 4.9349e-40 | 8720.4292 | 4504.7705 | c60e9670-cd10-4d8a-9ca1-e310cb8d591a
CS11694 | S 235 | Manufactured |  |  | HFLeq90x90x9 | 4 | 8 | 0.001552 | 1.158e-06 | 1.158e-06 | 4.37e-08 | 1.6885e-40 | 11007.2321 | 5659.2093 | 794f0750-3ffc-445c-8089-86ef7adc015f
CS11695 | S 235 | Manufactured |  |  | HFLeq100x100x8 | 4 | 8 | 0.001551 | 1.448e-06 | 1.448e-06 | 3.41e-08 | 4.8148e-41 | 12290.9658 | 6339.3812 | 7edf42a7-33df-4c0d-a711-e3384d3aab07
CS11696 | S 235 | Manufactured |  |  | HFLeq100x100x10 | 4 | 8 | 0.001915 | 1.767e-06 | 1.767e-06 | 6.67e-08 | 0 | 15107.0852 | 7762.3188 | 09585bba-082e-4aa9-8287-022737ddfec9
CS11697 | S 235 | Manufactured |  |  | HFLeq100x100x12 | 4 | 8 | 0.002271 | 2.067e-06 | 2.067e-06 | 1.15e-07 | 2.8287e-40 | 17801.0165 | 9139.0419 | 46609f33-5c6a-47e4-80a0-439a82755b86
CS11698 | S 235 | Manufactured |  |  | HFLeq110x110x10 | 4 | 8 | 0.002115 | 2.387e-06 | 2.387e-06 | 7e-08 | 7.241e-40 | 18474.4895 | 9472.7292 | b6ff2151-bb84-42a2-be23-90cd0a0f75aa
CS11699 | S 235 | Manufactured |  |  | HFLeq120x120x10 | 4 | 8 | 0.002318 | 3.129e-06 | 3.129e-06 | 8e-08 | 1.0815e-39 | 22135.018 | 11360.2347 | bfb6bbd6-c160-4c9f-ae9f-da803235e8ed
CS11700 | S 235 | Manufactured |  |  | HFLeq120x120x12 | 4 | 8 | 0.002754 | 3.676e-06 | 3.676e-06 | 1.38e-07 | 1.3722e-39 | 26173.9453 | 13406.7391 | 9965a296-2cee-470f-8fe5-b5dd71724140
CS11701 | S 235 | Manufactured |  |  | HFLeq120x120x15 | 4 | 8 | 0.003393 | 4.449e-06 | 4.449e-06 | 2.7e-07 | 1.1637e-39 | 31958.2616 | 16374.2358 | 6340961d-e103-42a9-8634-85a95036cdfe
CS11702 | S 235 | Manufactured |  |  | HFLeq130x130x12 | 4 | 8 | 0.002997 | 4.721e-06 | 4.721e-06 | 1.4285e-07 | 1.4926e-39 | 30935.804 | 15853.0837 | 0bc58313-c43a-4dde-9657-72a1df849a82
CS11703 | S 235 | Manufactured |  |  | HFLeq140x140x10 | 4 | 8 | 0.002724 | 5.044e-06 | 5.044e-06 | 9e-08 | 9.4792e-39 | 30434.4353 | 15658.5227 | 297ced65-78cf-48a6-8c19-f22dbea5c454
CS11704 | S 235 | Manufactured |  |  | HFLeq140x140x13 | 4 | 8 | 0.003495 | 6.385e-06 | 6.385e-06 | 1.9553e-07 | 6.9634e-39 | 38854.0019 | 19906.4585 | b3724754-fd16-4e16-b1b5-faeaefb8ae83
CS11705 | S 235 | Manufactured |  |  | HFLeq150x150x10 | 4 | 8 | 0.002927 | 6.24e-06 | 6.24e-06 | 1e-07 | 1.309e-38 | 35071.2191 | 18070.1141 | 9e211c10-82a8-47ff-828b-aeff8f051c7a
CS11706 | S 235 | Manufactured |  |  | HFLeq150x150x12 | 4 | 8 | 0.003483 | 7.369e-06 | 7.369e-06 | 1.73e-07 | 2.6e-39 | 41638.5934 | 21371.7589 | 16ef37c3-4603-44aa-a813-105e46e56eee
CS11707 | S 235 | Manufactured |  |  | HFLeq150x150x15 | 4 | 8 | 0.004302 | 8.98e-06 | 8.98e-06 | 3.38e-07 | 2.1441e-39 | 51139.2127 | 26183.0795 | 02d03fb4-c5f4-4b90-92bf-164431e66986
CS11708 | S 235 | Manufactured |  |  | HFLeq150x150x18 | 4 | 8 | 0.005103 | 1.05e-05 | 1.05e-05 | 5.83e-07 | 6.3646e-40 | 60227.4473 | 30838.9256 | 15d73137-d4f4-481e-9380-f6cc89eee11d
CS11709 | S 235 | Manufactured |  |  | HFLeq160x160x15 | 4 | 8 | 0.004606 | 1.099e-05 | 1.099e-05 | 3.4313e-07 | 2.2946e-39 | 58520.6754 | 29972.2697 | 7054de7e-8d8f-48bc-97e3-812084b62455
CS11710 | S 235 | Manufactured |  |  | HFLeq180x180x16 | 4 | 8 | 0.005539 | 1.682e-05 | 1.682e-05 | 4.6967e-07 | 4.1407e-39 | 79460.2046 | 40642.3541 | ff5e26ed-b82e-4893-83fd-d419c3c497d2
CS11711 | S 235 | Manufactured |  |  | HFLeq180x180x18 | 4 | 8 | 0.006191 | 1.866e-05 | 1.866e-05 | 7e-07 | 1.0806e-38 | 88490.1541 | 45230.4088 | 80ff52d4-fb4b-4ada-b1a6-e090cdb5ff31
CS11712 | S 235 | Manufactured |  |  | HFLeq200x200x16 | 4 | 8 | 0.006179 | 2.341e-05 | 2.341e-05 | 5.46e-07 | 3.0815e-39 | 99107.329 | 50586.1034 | 44640819-b53f-4744-a5ff-9340bcec1c62
CS11713 | S 235 | Manufactured |  |  | HFLeq200x200x18 | 4 | 8 | 0.006911 | 2.6e-05 | 2.6e-05 | 7.78e-07 | 2.0692e-38 | 110486.0044 | 56348.5211 | 33f0540c-9443-4892-8e32-d01dd75c1bf5
CS11714 | S 235 | Manufactured |  |  | HFLeq200x200x20 | 4 | 8 | 0.007635 | 2.85e-05 | 2.85e-05 | 1.07e-06 | 0 | 121617.5883 | 62014.5529 | c40772c8-f4f1-4078-a4c3-ef0add20c989
CS11715 | S 235 | Manufactured |  |  | HFLeq200x200x24 | 4 | 8 | 0.009059 | 3.331e-05 | 3.331e-05 | 1.84e-06 | 1.8104e-38 | 143150.3433 | 73075.4407 | 92747af3-5d27-485a-a8f8-7fe2bfb01256
CS11716 | S 235 | Manufactured |  |  | HFLue50x30x4 | 4 | 9 | 0.0003067 | 7.71e-08 | 2.085e-08 | 1.71e-09 | 6.3163e-42 | 1069.6813 | 386.2593 | bace8a54-ef0a-4848-803b-62484f0b6e07
CS11717 | S 235 | Manufactured |  |  | HFLue50x30x5 | 4 | 9 | 0.0003777 | 9.361e-08 | 2.513e-08 | 3.33e-09 | 3.7346e-42 | 1307.8854 | 471.6801 | 1ed481e5-9a0e-473f-95bb-96249c718734
CS11718 | S 235 | Manufactured |  |  | HFLue60x30x5 | 4 | 9 | 0.0004289 | 1.5548e-07 | 2.601e-08 | 3.75e-09 | 4.8979e-42 | 1768.9911 | 512.1016 | 91d36c06-3fc2-484b-9a5c-69c7bb11f7fb
CS11719 | S 235 | Manufactured |  |  | HFLue60x40x5 | 4 | 9 | 0.0004789 | 1.718e-07 | 6.105e-08 | 4.17e-09 | 1.6751e-41 | 2030.4209 | 822.0888 | 57e64f54-cf29-4a3f-88f1-a34ec1617457
CS11720 | S 235 | Manufactured |  |  | HFLue60x40x6 | 4 | 9 | 0.0005679 | 2.014e-07 | 7.12e-08 | 7.2e-09 | 5.5107e-41 | 2392.9593 | 967.4571 | 9eb98a84-7edf-4885-a1e6-175f17dd810a
CS11721 | S 235 | Manufactured |  |  | HFLue75x50x7 | 4 | 9 | 0.0008313 | 4.64e-07 | 1.646e-07 | 1.43e-08 | 1.3769e-40 | 4396.0183 | 1775.7127 | b5bfc763-f2b4-43e7-af3b-6c4466825c77
CS11722 | S 235 | Manufactured |  |  | HFLue80x40x6 | 4 | 9 | 0.0006893 | 4.492e-07 | 7.593e-08 | 8.64e-09 | 3.9403e-41 | 3815.67 | 1108.6466 | ddd46a48-c1c0-4d3a-a5c2-a1a8228d78fc
CS11723 | S 235 | Manufactured |  |  | HFLue80x40x8 | 4 | 9 | 0.0009013 | 5.761e-07 | 9.61e-08 | 2.05e-08 | 9.8303e-41 | 4936.6714 | 1433.8675 | 9ac2f5a1-3d5d-499a-bbf0-d8eaec138782
CS11724 | S 235 | Manufactured |  |  | HFLue80x60x7 | 4 | 9 | 0.0009379 | 5.9e-07 | 2.837e-07 | 1.5206e-08 | 1.3934e-40 | 4939.992 | 2437.2864 | d7475bdb-3c76-49d0-82f5-cefd1b56849b
CS11725 | S 235 | Manufactured |  |  | HFLue80x65x8 | 4 | 9 | 0.001103 | 6.808e-07 | 4.011e-07 | 2.3381e-08 | 6.8712e-41 | 6450.7692 | 3080.9061 | 69a7f55e-5ecb-47a8-822e-02d4811d8e02
CS11726 | S 235 | Manufactured |  |  | HFLue90x60x8 | 4 | 9 | 0.001141 | 9.251e-07 | 3.299e-07 | 2.4235e-08 | 1.7805e-41 | 6870 | 2945.4772 | 81787c10-8f6f-4d70-8ab3-3c3d4c2d6c1d
CS11727 | S 235 | Manufactured |  |  | HFLue100x50x6 | 4 | 9 | 0.0008727 | 8.971e-07 | 1.525e-07 | 1.08e-08 | 3.2857e-40 | 6066.6484 | 1765.9441 | e415ca57-f223-4b32-996e-0ce38e520075
CS11728 | S 235 | Manufactured |  |  | HFLue100x50x8 | 4 | 9 | 0.001145 | 1.16e-06 | 1.954e-07 | 2.56e-08 | 5.5195e-40 | 7900.4054 | 2293.1098 | 9af6a6e6-49f3-4cce-b803-4b1102a53237
CS11729 | S 235 | Manufactured |  |  | HFLue100x65x9 | 4 | 9 | 0.001415 | 1.406e-06 | 4.669e-07 | 4.01e-08 | 3.2648e-40 | 9939.9415 | 3917.5592 | 2402e2e9-2ef4-4dd3-b416-c1c0687882a9
CS11730 | S 235 | Manufactured |  |  | HFLue120x80x8 | 4 | 9 | 0.001549 | 2.256e-06 | 8.075e-07 | 3.41e-08 | 2.1265e-40 | 13244.836 | 5375.0922 | fd82adfa-5bb4-4823-b94a-31ecbd95af35
CS11731 | S 235 | Manufactured |  |  | HFLue120x80x10 | 4 | 9 | 0.001913 | 2.755e-06 | 9.811e-07 | 6.67e-08 | 1.0721e-39 | 16267.4397 | 6581.9066 | 3686263f-6c99-45ba-b38a-24352e00e2b2
CS11732 | S 235 | Manufactured |  |  | HFLue130x65x8 | 4 | 9 | 0.001509 | 2.625e-06 | 4.476e-07 | 3.33e-08 | 1.0237e-39 | 13653.3519 | 3978.0999 | 6b453b4e-b655-42bf-a6dc-17eb69dcd9fa
CS11733 | S 235 | Manufactured |  |  | HFLue130x65x10 | 4 | 9 | 0.001863 | 3.204e-06 | 5.419e-07 | 6.5e-08 | 2.746e-39 | 16758.294 | 4871.1694 | b1520ced-ec59-4da2-a906-fef588ed30cf
CS11734 | S 235 | Manufactured |  |  | HFLue150x75x9 | 4 | 9 | 0.001957 | 4.558e-06 | 7.831e-07 | 5.47e-08 | 1.8798e-39 | 20507.2112 | 5990.5926 | b81aae2b-7c7a-42dd-9428-4cd8085cbb83
CS11735 | S 235 | Manufactured |  |  | HFLue150x75x11 | 4 | 9 | 0.002367 | 5.456e-06 | 9.297e-07 | 9.4945e-08 | 7.341e-40 | 24000 | 7188.8354 | df432079-c1fb-4635-9c89-c86df1f8d15c
CS11736 | S 235 | Manufactured |  |  | HFLue150x100x10 | 4 | 9 | 0.002418 | 5.516e-06 | 1.977e-06 | 8e-08 | 3.6362e-40 | 24499.92 | 10501.748 | a5dcadfc-2e0e-41ee-a814-4e4919144be4
CS11737 | S 235 | Manufactured |  |  | HFLue150x100x12 | 4 | 9 | 0.002874 | 6.496e-06 | 2.319e-06 | 1.3709e-07 | 7.1621e-40 | 28999.92 | 12395.6341 | 174c17de-b974-4a03-bccd-73a00c33ead9
CS11738 | S 235 | Manufactured |  |  | HFLue160x80x10 | 4 | 9 | 0.002318 | 6.113e-06 | 1.044e-06 | 7.6667e-08 | 6.3696e-39 | 25399.92 | 7530.311 | 05c5048c-d4c2-4c72-9fb0-8b7d8cba2a36
CS11739 | S 235 | Manufactured |  |  | HFLue160x80x12 | 4 | 9 | 0.002754 | 7.195e-06 | 1.22e-06 | 1.3133e-07 | 2.5218e-39 | 30001.44 | 8885.205 | 4a4cc9d2-0686-4edf-b593-23bacca42b3d
CS11740 | S 235 | Manufactured |  |  | HFLue180x90x10 | 4 | 9 | 0.002621 | 1.5116e-06 | 8.802e-06 | 8.6667e-08 | 5.4762e-39 | 32971.1123 | 9633.5625 | 8c241bd4-4ee2-4721-b718-dbdad84c25c4
CS11741 | S 235 | Manufactured |  |  | HFLue200x100x10 | 4 | 9 | 0.002924 | 1.2184e-05 | 2.103e-06 | 1e-07 | 1.5272e-38 | 40980.4096 | 11998.0134 | 41d2973e-8140-4adb-801b-d34d199e6bb3
CS11742 | S 235 | Manufactured |  |  | HFLue200x100x12 | 4 | 9 | 0.00348 | 1.44e-05 | 2.472e-06 | 1.73e-07 | 2.1029e-38 | 48603.1609 | 14193.6833 | 6c18e9c5-19f3-4f2f-bf43-ac44157a4d6c
CS11743 | S 235 | Manufactured |  |  | HFLue200x100x14 | 4 | 9 | 0.004028 | 1.654e-05 | 2.822e-06 | 2.74e-07 | 1.2049e-38 | 56032.2319 | 16332.0701 | 07545288-9e83-4083-aa0b-ff91d2c4c131
CS11744 | S 235 | Manufactured |  |  | ISEA20/20/3 | 4 | 73 | 0.000112 | 4e-09 | 4e-09 | 3.33e-10 | 5.4367e-44 | 175.2492 | 91.5504 | cf250fc6-4640-4a13-849a-84c1e8df6dac
CS11745 | S 235 | Manufactured |  |  | ISEA20/20/4 | 4 | 73 | 0.000145 | 5e-09 | 5e-09 | 7.68e-10 | 1.4547e-43 | 221.4657 | 116.3053 | 5b0e9f60-0ce6-42c7-b209-5553bf87a84a
CS11746 | S 235 | Manufactured |  |  | ISEA25/25/3 | 4 | 73 | 0.000141 | 8e-09 | 8e-09 | 4.23e-10 | 1.7265e-44 | 282.4584 | 147.3959 | 077db18e-4b24-41c4-9274-6168e5f179b0
CS11747 | S 235 | Manufactured |  |  | ISEA25/25/4 | 4 | 73 | 0.000184 | 1e-08 | 1e-08 | 9.8133e-10 | 9.0121e-44 | 360.919 | 188.0765 | 914abeab-54a5-4e4a-bd93-88036606d045
CS11748 | S 235 | Manufactured |  |  | ISEA25/25/5 | 4 | 73 | 0.000225 | 1.2e-08 | 1.2e-08 | 1.875e-09 | 3.8571e-43 | 432.2519 | 226.7068 | 229e63b0-ac11-4072-8edb-5c96f8ffd12c
CS11749 | S 235 | Manufactured |  |  | ISEA30/30/3 | 4 | 73 | 0.000173 | 1.4e-08 | 1.4e-08 | 5.13e-10 | 3.3502e-43 | 415.1696 | 216.8008 | 3b3bb0cc-97c9-441f-b518-8bcd69cee754
CS11750 | S 235 | Manufactured |  |  | ISEA30/30/4 | 4 | 73 | 0.000226 | 1.8e-08 | 1.8e-08 | 1.1947e-09 | 5.4856e-43 | 534.3595 | 277.644 | 8f4e6d9c-2044-44ed-9fc2-7bc7c1e7ed1d
CS11751 | S 235 | Manufactured |  |  | ISEA30/30/5 | 4 | 73 | 0.000277 | 2.1e-08 | 2.1e-08 | 2.2917e-09 | 2.6938e-43 | 644.7247 | 335.5811 | 9ea8a4b5-b3b0-411c-8edf-ab2c1318847b
CS11752 | S 235 | Manufactured |  |  | ISEA35/35/3 | 4 | 73 | 0.000203 | 2.3e-08 | 2.3e-08 | 6.03e-10 | 7.8758e-43 | 572.9958 | 298.0324 | 8f4a796b-983d-4dd6-8cae-8f762c8b974f
CS11753 | S 235 | Manufactured |  |  | ISEA35/35/4 | 4 | 73 | 0.000266 | 2.9e-08 | 2.9e-08 | 1.408e-09 | 5.1722e-43 | 741.4004 | 383.4829 | 5edc7d38-e4e0-43fd-a0c7-c95424e5d687
CS11754 | S 235 | Manufactured |  |  | ISEA35/35/5 | 4 | 73 | 0.000327 | 3.5e-08 | 3.5e-08 | 2.7083e-09 | 1.5918e-42 | 899.2832 | 465.1788 | 16e651aa-94e2-4bcb-b0f9-7d92799a6320
CS11755 | S 235 | Manufactured |  |  | ISEA35/35/6 | 4 | 73 | 0.000386 | 4.1e-08 | 4.1e-08 | 4.98e-09 | 7.5232e-43 | 1046.9836 | 543.6821 | 8d019d88-0e87-4a44-b38c-58f70366588e
CS11756 | S 235 | Manufactured |  |  | ISEA40/40/3 | 4 | 73 | 0.000234 | 3.4e-08 | 3.4e-08 | 6.93e-10 | 9.0513e-43 | 756.6941 | 394.365 | fdcbd00b-8ada-4943-98a8-2521dd81ea11
CS11757 | S 235 | Manufactured |  |  | ISEA40/40/4 | 4 | 73 | 0.000307 | 4.5e-08 | 4.5e-08 | 1.6213e-09 | 3.7224e-42 | 982.7986 | 508.4465 | 76cf5106-2caf-407f-8d52-2ff4748fdbdc
CS11758 | S 235 | Manufactured |  |  | ISEA40/40/5 | 4 | 73 | 0.000378 | 5.4e-08 | 5.4e-08 | 3.125e-09 | 6.0611e-42 | 1196.6843 | 617.9151 | 3e166662-782a-4b33-965b-f93d727375b3
CS11759 | S 235 | Manufactured |  |  | ISEA40/40/6 | 4 | 73 | 0.000447 | 6.3e-08 | 6.3e-08 | 5.8e-09 | 4.3493e-43 | 1398.6905 | 723.3377 | 3711e3ca-b918-4f30-bb39-6bdba16b6528
CS11760 | S 235 | Manufactured |  |  | ISEA45/45/3 | 4 | 73 | 0.000264 | 5e-08 | 5e-08 | 7.83e-10 | 5.1134e-43 | 965.4321 | 501.5392 | 2f31772d-c43c-458e-8c53-1593f8c9f23d
CS11761 | S 235 | Manufactured |  |  | ISEA45/45/4 | 4 | 73 | 0.000347 | 6.5e-08 | 6.5e-08 | 1.8347e-09 | 1.0109e-42 | 1257.7217 | 648.7134 | 7f1222e4-1869-4819-ab6d-379d75f1bfff
CS11762 | S 235 | Manufactured |  |  | ISEA45/45/5 | 4 | 73 | 0.000428 | 7.9e-08 | 7.9e-08 | 3.5417e-09 | 1.6653e-42 | 1536.0955 | 790.426 | 0a3ce2d4-ebe9-4fba-8281-c0308dfae693
CS11763 | S 235 | Manufactured |  |  | ISEA45/45/6 | 4 | 73 | 0.000507 | 9.2e-08 | 9.2e-08 | 6.52e-09 | 6.9119e-42 | 1800.8929 | 927.2442 | 4fd2bd13-725f-4989-8601-55cdb8d8a6cc
CS11764 | S 235 | Manufactured |  |  | ISEA50/50/3 | 4 | 73 | 0.000295 | 6.9e-08 | 6.9e-08 | 8.73e-10 | 4.5609e-42 | 1200.1251 | 625.0134 | 09e7de7d-3d8a-4e01-bec1-39f5c41b75b7
CS11765 | S 235 | Manufactured |  |  | ISEA50/50/4 | 4 | 73 | 0.000388 | 9.1e-08 | 9.1e-08 | 2.048e-09 | 7.5232e-43 | 1567.0852 | 809.2884 | 1756b166-fa19-4781-a254-c1044d10f65a
CS11766 | S 235 | Manufactured |  |  | ISEA50/50/5 | 4 | 73 | 0.000479 | 1.1e-07 | 1.1e-07 | 3.9583e-09 | 0 | 1918.4324 | 987.2404 | 580a78c0-b81c-45a8-9e5b-be7bef2cae80
CS11767 | S 235 | Manufactured |  |  | ISEA50/50/6 | 4 | 73 | 0.000568 | 1.29e-07 | 1.29e-07 | 7.36e-09 | 4.4199e-42 | 2254.5061 | 1159.443 | 6505a3a5-dbe3-4db0-96cf-19c05ce85784
CS11768 | S 235 | Manufactured |  |  | ISEA50/50/7 | 4 | 73 | 0.000656 | 1.46e-07 | 1.46e-07 | 1.0633e-08 | 1.0203e-41 | 2576.9234 | 1332.0046 | c3ddf991-3741-430c-87c4-efc1cd64526a
CS11769 | S 235 | Manufactured |  |  | ISEA50/50/8 | 4 | 73 | 0.000741 | 1.63e-07 | 1.63e-07 | 1.7e-08 | 5.7678e-42 | 2883.4684 | 1493.8035 | 1740884b-58ee-47d1-94d9-8ed9817ad049
CS11770 | S 235 | Manufactured |  |  | ISEA55/55/5 | 4 | 73 | 0.000527 | 1.47e-07 | 1.47e-07 | 4.375e-09 | 1.1314e-41 | 2343.2863 | 1206.5558 | df41bdaf-37bc-4702-b097-363948f8b425
CS11771 | S 235 | Manufactured |  |  | ISEA55/55/6 | 4 | 73 | 0.000626 | 1.73e-07 | 1.73e-07 | 8.2e-09 | 6.3571e-41 | 2759.1216 | 1418.366 | ea2c63de-8da5-43db-954c-c414f9023729
CS11772 | S 235 | Manufactured |  |  | ISEA55/55/8 | 4 | 73 | 0.000818 | 2.2e-07 | 2.2e-07 | 1.85e-08 | 1.7585e-41 | 3541.2383 | 1824.4189 | fba09474-563e-4503-b17a-723dc9662818
CS11773 | S 235 | Manufactured |  |  | ISEA55/55/10 | 4 | 73 | 0.001 | 2.63e-07 | 2.63e-07 | 3.47e-08 | 1.5673e-41 | 4259.5457 | 2210.7558 | 92735aea-1724-45d0-9703-089851b90ba9
CS11774 | S 235 | Manufactured |  |  | ISEA60/60/4 | 4 | 73 | 0.000471 | 1.58e-07 | 1.58e-07 | 2.4747e-09 | 9.9995e-42 | 2289.615 | 1196.0368 | 6210f241-58f8-437e-9fe0-4b772997bce5
CS11775 | S 235 | Manufactured |  |  | ISEA60/60/5 | 4 | 73 | 0.000575 | 1.92e-07 | 1.92e-07 | 4.7917e-09 | 1.6898e-41 | 2809.9768 | 1443.8192 | 3f6e617e-03ca-44fd-a167-ac5e01210d51
CS11776 | S 235 | Manufactured |  |  | ISEA60/60/6 | 4 | 73 | 0.000684 | 2.26e-07 | 2.26e-07 | 8.92e-09 | 2.1441e-41 | 3314.059 | 1699.7528 | 3a22d442-4023-4800-a0b9-4ff060008735
CS11777 | S 235 | Manufactured |  |  | ISEA60/60/8 | 4 | 73 | 0.000896 | 2.9e-07 | 2.9e-07 | 2.02e-08 | 3.5108e-41 | 4267.5784 | 2191.507 | 28433625-fb39-42ec-8f32-c2f9a2719004
CS11778 | S 235 | Manufactured |  |  | ISEA60/60/10 | 4 | 73 | 0.0011 | 3.48e-07 | 3.48e-07 | 3.8e-08 | 1.7241e-41 | 5150.5002 | 2660.1512 | b186395d-6467-49bc-9f02-3025884791e7
CS11779 | S 235 | Manufactured |  |  | ISEA65/65/5 | 4 | 73 | 0.000625 | 2.47e-07 | 2.47e-07 | 5.2083e-09 | 2.4489e-41 | 3319.0936 | 1702.2958 | 6a14ae58-ce13-4a11-be66-8a40c5886852
CS11780 | S 235 | Manufactured |  |  | ISEA65/65/6 | 4 | 73 | 0.000744 | 2.91e-07 | 2.91e-07 | 9.64e-09 | 2.3322e-41 | 3919.9081 | 2006.5955 | 7f492de5-6168-4eba-b538-9eb2e12534a7
CS11781 | S 235 | Manufactured |  |  | ISEA65/65/8 | 4 | 73 | 0.000976 | 3.74e-07 | 3.74e-07 | 2.19e-08 | 2.1034e-41 | 5061.8007 | 2592.5363 | a182c7be-e4c8-464e-8a24-344625e30672
CS11782 | S 235 | Manufactured |  |  | ISEA65/65/10 | 4 | 73 | 0.0012 | 4.5e-07 | 4.5e-07 | 4.14e-08 | 1.8808e-40 | 6126.3076 | 3151.973 | f465d04c-74b2-458f-af72-111014d1e27f
CS11783 | S 235 | Manufactured |  |  | ISEA70/70/5 | 4 | 73 | 0.000677 | 3.11e-07 | 3.11e-07 | 5.625e-09 | 1.4811e-40 | 3871.3248 | 1987.9133 | f3ca1ed2-96c2-4c3f-9ccc-b8a9a7346c87
CS11784 | S 235 | Manufactured |  |  | ISEA70/70/6 | 4 | 73 | 0.000806 | 3.68e-07 | 3.68e-07 | 1.05e-08 | 5.0405e-41 | 4577.3568 | 2344.5296 | c5c6c185-72d3-4c11-9707-ca6ae07be60b
CS11785 | S 235 | Manufactured |  |  | ISEA70/70/7 | 4 | 73 | 0.00094 | 4.23e-07 | 4.23e-07 | 1.5206e-08 | 1.1673e-40 | 5265.5498 | 2716.6398 | 64c531cf-939b-408c-9e45-b4395b22aae0
CS11786 | S 235 | Manufactured |  |  | ISEA70/70/8 | 4 | 73 | 0.00106 | 4.74e-07 | 4.74e-07 | 2.39e-08 | 3.3102e-41 | 5924.5932 | 3032.5424 | 4a58f19a-3db2-421e-95e2-c9785fc4d7f7
CS11787 | S 235 | Manufactured |  |  | ISEA70/70/10 | 4 | 73 | 0.0013 | 5.72e-07 | 5.72e-07 | 4.51e-08 | 1.0188e-40 | 7187.6556 | 3690.6465 | 39148ace-fbd4-4802-8a95-63a4b6eb0c0e
CS11788 | S 235 | Manufactured |  |  | ISEA75/75/5 | 4 | 73 | 0.000727 | 3.87e-07 | 3.87e-07 | 6.0417e-09 | 2.0454e-40 | 4465.2945 | 2289.4423 | 4b4e4c35-90bd-46a9-bb23-1b80a0514d70
CS11789 | S 235 | Manufactured |  |  | ISEA75/75/6 | 4 | 73 | 0.000866 | 4.57e-07 | 4.57e-07 | 1.12e-08 | 4.0625e-41 | 5285.0293 | 2702.9099 | c09968fa-fc03-42af-a3ea-a362bbda1c00
CS11790 | S 235 | Manufactured |  |  | ISEA75/75/8 | 4 | 73 | 0.00114 | 5.9e-07 | 5.9e-07 | 2.56e-08 | 3.561e-41 | 6854.58 | 3502.0799 | cad72380-929b-4859-88fa-2d685a0f97e7
CS11791 | S 235 | Manufactured |  |  | ISEA75/75/10 | 4 | 73 | 0.0014 | 7.14e-07 | 7.14e-07 | 4.84e-08 | 2.1943e-41 | 8333.1686 | 4267.9471 | 475a4d1a-2cdf-400c-bb5f-a03b995766b4
CS11792 | S 235 | Manufactured |  |  | ISEA80/80/6 | 4 | 73 | 0.000929 | 5.6e-07 | 5.6e-07 | 1.1088e-08 | 5.7928e-41 | 6045.3136 | 3101.7108 | f1063a56-848e-44f9-9176-8e1ed64bf3a7
CS11793 | S 235 | Manufactured |  |  | ISEA80/80/8 | 4 | 73 | 0.00122 | 7.25e-07 | 7.25e-07 | 2.78e-08 | 2.3823e-40 | 7854.1493 | 4019.2038 | fa99f89c-9a54-4547-9e41-9e2a271077b7
CS11794 | S 235 | Manufactured |  |  | ISEA80/80/10 | 4 | 73 | 0.0015 | 8.77e-07 | 8.77e-07 | 5.26e-08 | 3.8791e-40 | 9565.2346 | 4899.9712 | 998034ac-0d60-4302-af3a-5dbe6965f453
CS11795 | S 235 | Manufactured |  |  | ISEA80/80/12 | 4 | 73 | 0.00178 | 1.02e-06 | 1.02e-06 | 8.83e-08 | 2.7836e-41 | 11181.2847 | 5748.4599 | 4566a9d8-26fb-41e9-987d-e65f4eae1947
CS11796 | S 235 | Manufactured |  |  | ISEA90/90/6 | 4 | 73 | 0.00105 | 8.01e-07 | 8.01e-07 | 1.2528e-08 | 3.2726e-41 | 7716.2444 | 3958.1074 | c76e456f-3ac8-47fb-b292-8d0c960678a0
CS11797 | S 235 | Manufactured |  |  | ISEA90/90/8 | 4 | 73 | 0.00138 | 1.04e-06 | 1.04e-06 | 3.15e-08 | 6.4699e-41 | 10054.5617 | 5139.6235 | 702488c8-8fda-413b-97b3-0ceae5dc96be
CS11798 | S 235 | Manufactured |  |  | ISEA90/90/10 | 4 | 73 | 0.0017 | 1.27e-06 | 1.27e-06 | 5.97e-08 | 1.0658e-40 | 12281.5521 | 6277.6069 | aedf9077-6abf-4de2-85c8-f14e16fcde99
CS11799 | S 235 | Manufactured |  |  | ISEA90/90/12 | 4 | 73 | 0.00202 | 1.48e-06 | 1.48e-06 | 1.01e-07 | 4.4236e-40 | 14399.9309 | 7376.5138 | 79c02125-2246-4bd8-9a0b-10e2a7d75d39
CS11800 | S 235 | Manufactured |  |  | ISEA100/100/6 | 4 | 73 | 0.00117 | 1.11e-06 | 1.11e-06 | 1.53e-08 | 2.919e-40 | 9589.7946 | 4908.2829 | b56f9681-a18b-4397-9914-c831b9a17543
CS11801 | S 235 | Manufactured |  |  | ISEA100/100/7 | 4 | 73 | 0.00137 | 1.28e-06 | 1.28e-06 | 2.2066e-08 | 1.1011e-39 | 11084.6238 | 5743.8246 | bd1e3696-278f-4492-bea2-c3a6851b426d
CS11802 | S 235 | Manufactured |  |  | ISEA100/100/8 | 4 | 73 | 0.00154 | 1.45e-06 | 1.45e-06 | 3.49e-08 | 4.8148e-41 | 12525.4756 | 6388.481 | efdace13-90d5-498d-90c6-e420a9104142
CS11803 | S 235 | Manufactured |  |  | ISEA100/100/10 | 4 | 73 | 0.0019 | 1.77e-06 | 1.77e-06 | 6.63e-08 | 0 | 15336.2534 | 7818.358 | 3150b8fd-5a73-4701-b265-5bf4576302dd
CS11804 | S 235 | Manufactured |  |  | ISEA100/100/12 | 4 | 73 | 0.00226 | 2.07e-06 | 2.07e-06 | 1.12e-07 | 2.8287e-40 | 18024.8431 | 9202.3704 | 71fb9f23-949c-4cd0-b434-7d7cc75a8c65
CS11805 | S 235 | Manufactured |  |  | ISEA100/100/15 | 4 | 73 | 0.00279 | 2.49e-06 | 2.49e-06 | 2.21e-07 | 3.6534e-39 | 21845.7708 | 11265.5382 | b74bc18c-020d-4009-a738-4f519e577be6
CS11806 | S 235 | Manufactured |  |  | ISEA110/110/8 | 4 | 73 | 0.00171 | 1.97e-06 | 1.97e-06 | 3.93e-08 | 9.5695e-40 | 15097.4492 | 7717.1907 | 4eab00f0-1aed-4c94-9a34-aa8cf14b71d5
CS11807 | S 235 | Manufactured |  |  | ISEA110/110/10 | 4 | 73 | 0.00211 | 2.4e-06 | 2.4e-06 | 7.45e-08 | 1.0532e-39 | 18563.3152 | 9469.8828 | 1023cfd2-0088-44ca-b6ec-8293b5e6b508
CS11808 | S 235 | Manufactured |  |  | ISEA110/110/12 | 4 | 73 | 0.00251 | 2.81e-06 | 2.81e-06 | 1.26e-07 | 4.0685e-39 | 21893.4167 | 11169.786 | af51c1d7-518f-4066-95a8-6d7c53df9767
CS11809 | S 235 | Manufactured |  |  | ISEA110/110/16 | 4 | 73 | 0.00328 | 3.57e-06 | 3.57e-06 | 2.86e-07 | 8.1852e-40 | 28157.1873 | 14429.1451 | 9381718f-57e5-4c71-b683-53905cefb229
CS11810 | S 235 | Manufactured |  |  | ISEA120/120/8 | 4 | 73 | 0.00187 | 2.55e-06 | 2.55e-06 | 3.9595e-08 | 6.3997e-40 | 18106.3702 | 9338.9336 | 851f03f1-fa95-4572-b365-eb098bdc487d
CS11811 | S 235 | Manufactured |  |  | ISEA120/120/10 | 4 | 73 | 0.00232 | 3.13e-06 | 3.13e-06 | 7.6667e-08 | 1.0815e-39 | 22291.7881 | 11445.6343 | f3fe8dbe-26f6-4dbb-a984-b955bdb928cf
CS11812 | S 235 | Manufactured |  |  | ISEA120/120/12 | 4 | 73 | 0.00275 | 3.68e-06 | 3.68e-06 | 1.43e-07 | 1.3722e-39 | 26327.865 | 13492.5472 | 6221554a-9d6f-4631-97ed-9d8bb40f96a4
CS11813 | S 235 | Manufactured |  |  | ISEA120/120/15 | 4 | 73 | 0.00339 | 4.45e-06 | 4.45e-06 | 2.69e-07 | 1.1637e-39 | 32107.9058 | 16460.8087 | 4ea7878f-e3fa-4f4a-89c8-6012a4e5c421
CS11814 | S 235 | Manufactured |  |  | ISEA130/130/8 | 4 | 73 | 0.00203 | 3.31e-06 | 3.31e-06 | 4.61e-08 | 1.0111e-39 | 21362.7355 | 10886.9287 | 1899ce34-9aee-42b8-be33-affd90d957f6
CS11815 | S 235 | Manufactured |  |  | ISEA130/130/9 | 4 | 73 | 0.00227 | 3.68e-06 | 3.68e-06 | 6.0993e-08 | 0 | 23881.7382 | 12263.3054 | dd10c4f4-1a74-4cad-b066-1d45eb778692
CS11816 | S 235 | Manufactured |  |  | ISEA130/130/10 | 4 | 73 | 0.00251 | 4.05e-06 | 4.05e-06 | 8.79e-08 | 1.5673e-39 | 26335.5875 | 13393.1138 | 929dcf69-eef9-4cac-9624-2b8cdcb73c51
CS11817 | S 235 | Manufactured |  |  | ISEA130/130/12 | 4 | 73 | 0.00299 | 4.76e-06 | 4.76e-06 | 1.49e-07 | 1.4926e-39 | 31145.5221 | 15832.9335 | f32de977-32ac-4ada-a88e-e8fc4e8e09f2
CS11818 | S 235 | Manufactured |  |  | ISEA130/130/16 | 4 | 73 | 0.00392 | 6.09e-06 | 6.09e-06 | 3.41e-07 | 1.3461e-39 | 40287.5002 | 20531.3963 | 8341c32e-aac4-4f60-ad13-5d88b65ae7ba
CS11819 | S 235 | Manufactured |  |  | ISEA150/150/10 | 4 | 73 | 0.00292 | 6.34e-06 | 6.34e-06 | 1.04e-07 | 1.309e-38 | 35472.8288 | 18083.4763 | 486f56fd-7434-4826-afca-fa60ea2ab36f
CS11820 | S 235 | Manufactured |  |  | ISEA150/150/12 | 4 | 73 | 0.00348 | 7.46e-06 | 7.46e-06 | 1.75e-07 | 2.6e-39 | 42034.1255 | 21395.1465 | 5c635983-9cc9-4d70-b224-2b802ffac877
CS11821 | S 235 | Manufactured |  |  | ISEA150/150/15 | 4 | 73 | 0.0043 | 8.98e-06 | 8.98e-06 | 3.47e-07 | 2.1441e-39 | 51549.4515 | 26412.7266 | 1390ee2b-6a32-482f-8162-e6c4b02d4975
CS11822 | S 235 | Manufactured |  |  | ISEA150/150/16 | 4 | 73 | 0.00456 | 9.59e-06 | 9.59e-06 | 4.02e-07 | 2.279e-39 | 54597.369 | 27796.3935 | 32651c7b-a172-415e-8e2a-66651cd2de86
CS11823 | S 235 | Manufactured |  |  | ISEA150/150/18 | 4 | 73 | 0.0051 | 1.05e-05 | 1.05e-05 | 5.84e-07 | 6.3646e-40 | 60628.5696 | 31070.2189 | f6f644b5-64d9-4d61-9744-db0fd5fd2cfe
CS11824 | S 235 | Manufactured |  |  | ISEA150/150/20 | 4 | 73 | 0.00562 | 1.16e-05 | 1.16e-05 | 7.63e-07 | 1.4043e-39 | 66432.9148 | 33931.237 | 188b46aa-a209-489a-9591-2babd60de731
CS11825 | S 235 | Manufactured |  |  | ISEA180/180/15 | 4 | 73 | 0.00521 | 1.59e-05 | 1.59e-05 | 4.23e-07 | 3.8932e-39 | 75571.4092 | 38704.9548 | d6bf539c-b311-4056-9133-c5488a9ef00f
CS11826 | S 235 | Manufactured |  |  | ISEA180/180/18 | 4 | 73 | 0.00619 | 1.87e-05 | 1.87e-05 | 7.12e-07 | 1.0806e-38 | 89186.7588 | 45621.6183 | 96058ad0-5397-4701-953f-f3fa917fc09a
CS11827 | S 235 | Manufactured |  |  | ISEA180/180/20 | 4 | 73 | 0.00683 | 2.04e-05 | 2.04e-05 | 9.63e-07 | 6.821e-39 | 97988.1698 | 50128.4548 | 4291312a-7845-4621-8ddd-94681dcb3825
CS11828 | S 235 | Manufactured |  |  | ISEA200/200/12 | 4 | 73 | 0.00469 | 1.83e-05 | 1.83e-05 | 2.39e-07 | 1.8682e-38 | 76381.5299 | 38918.7415 | 4b4f594a-9575-450a-8441-21e01d332621
CS11829 | S 235 | Manufactured |  |  | ISEA200/200/16 | 4 | 73 | 0.00618 | 2.37e-05 | 2.37e-05 | 5.5e-07 | 3.0815e-39 | 99873.8158 | 50770.2751 | 78763f84-7fae-4c73-bef1-7ef994b6bb19
CS11830 | S 235 | Manufactured |  |  | ISEA200/200/20 | 4 | 73 | 0.00764 | 2.88e-05 | 2.88e-05 | 1.05e-06 | 0 | 122366.875 | 62219.3251 | 692645de-2a05-40f1-83f8-f5638702ea0e
CS11831 | S 235 | Manufactured |  |  | ISEA200/200/24 | 4 | 73 | 0.00906 | 3.33e-05 | 3.33e-05 | 1.8e-06 | 1.8104e-38 | 143907.1484 | 73514.7036 | a02a3aca-de22-4013-909f-fecc2fa3bbba
CS11832 | S 235 | Manufactured |  |  | ISEA200/200/25 | 4 | 73 | 0.00941 | 3.47e-05 | 3.47e-05 | 1.99e-06 | 0 | 149111.1291 | 76018.8744 | c8649994-7213-41ee-a068-06ae37f090e3
CS11833 | S 235 | Manufactured |  |  | ISUA30/20/3 | 4 | 65 | 0.000141 | 1.2e-08 | 4.5595e-09 | 4.23e-10 | 8.6105e-43 | 289.9992 | 124.3618 | d5d2e4ac-4596-4f1b-bfc2-72cc2bced95e
CS11834 | S 235 | Manufactured |  |  | ISUA30/20/4 | 4 | 65 | 0.000184 | 1.5e-08 | 5.7034e-09 | 9.8133e-10 | 1.8024e-43 | 370.9992 | 158.6385 | 63ecca3e-641b-4d0c-bfa9-d18f827ffc4b
CS11835 | S 235 | Manufactured |  |  | ISUA30/20/5 | 4 | 65 | 0.000225 | 1.9e-08 | 6.7222e-09 | 1.875e-09 | 3.8571e-43 | 445.0008 | 191.3029 | f5fcda99-3922-4e1e-82fb-3f67e79e356c
CS11836 | S 235 | Manufactured |  |  | ISUA40/20/3 | 4 | 65 | 0.000173 | 2.8e-08 | 4.7e-09 | 5.13e-10 | 6.1567e-43 | 477 | 141.9029 | 22eaeb89-9aaa-472e-bdcd-e48ea61d6ba2
CS11837 | S 235 | Manufactured |  |  | ISUA40/20/4 | 4 | 65 | 0.000226 | 3.59e-08 | 6e-09 | 1.31e-09 | 1.536e-42 | 613.9992 | 182.4077 | d7ffbb7c-3832-4192-b982-13ea5d24725c
CS11838 | S 235 | Manufactured |  |  | ISUA40/20/5 | 4 | 65 | 0.000277 | 4.32e-08 | 7.1e-09 | 2.45e-09 | 6.7346e-44 | 742.9992 | 221.5454 | f2a20485-6f66-4fc8-b171-fb8533d1d573
CS11839 | S 235 | Manufactured |  |  | ISUA40/25/3 | 4 | 65 | 0.000188 | 3e-08 | 9e-09 | 5.58e-10 | 6.5975e-43 | 517.9992 | 206.0337 | 741c6b05-9e93-43f5-a09c-0573f6374ea1
CS11840 | S 235 | Manufactured |  |  | ISUA40/25/4 | 4 | 65 | 0.000246 | 3.8e-08 | 1.1e-08 | 1.3013e-09 | 2.3902e-43 | 667.9992 | 264.3935 | 877e5a01-c1bd-45e0-a24c-a560924ec7a4
CS11841 | S 235 | Manufactured |  |  | ISUA40/25/5 | 4 | 65 | 0.000302 | 4.6e-08 | 1.4e-08 | 2.5e-09 | 8.8162e-43 | 810 | 319.9811 | 13d7cfb4-c0d5-46b0-8e74-c7122b92cc85
CS11842 | S 235 | Manufactured |  |  | ISUA40/25/6 | 4 | 65 | 0.000356 | 5.4e-08 | 1.6e-08 | 4.62e-09 | 9.9917e-43 | 943.0008 | 373.5489 | db3d6a7b-d1e1-462a-ac82-6a650b148c04
CS11843 | S 235 | Manufactured |  |  | ISUA45/30/3 | 4 | 65 | 0.000218 | 4.4e-08 | 1.5e-08 | 6.48e-10 | 2.1291e-42 | 675 | 291.3498 | b52e1aa6-85cf-432a-8477-20183761e391
CS11844 | S 235 | Manufactured |  |  | ISUA45/30/4 | 4 | 65 | 0.000286 | 5.7e-08 | 2e-08 | 1.5147e-09 | 2.782e-43 | 874.9992 | 375.4012 | 3f72b58d-d5d3-4039-ab0d-a90f0b89dfd5
CS11845 | S 235 | Manufactured |  |  | ISUA45/30/5 | 4 | 65 | 0.000352 | 6.9e-08 | 2.4e-08 | 3.2e-09 | 3.9183e-42 | 1060.0008 | 455.6517 | cee4ebaa-4ab7-4ace-9e84-1114ed22c6f8
CS11846 | S 235 | Manufactured |  |  | ISUA45/30/6 | 4 | 65 | 0.000416 | 8e-08 | 2.8e-08 | 5.34e-09 | 6.2242e-42 | 1240.0008 | 532.7715 | baac8d86-cac1-4a12-abde-d449dde57905
CS11847 | S 235 | Manufactured |  |  | ISUA50/30/3 | 4 | 65 | 0.000234 | 5.9e-08 | 1.6e-08 | 6.93e-10 | 2.2628e-43 | 811.9992 | 307.9773 | 012a89b2-d2f3-47d0-9b9e-5c817a60a8a2
CS11848 | S 235 | Manufactured |  |  | ISUA50/30/4 | 4 | 65 | 0.000307 | 7.7e-08 | 2.1e-08 | 1.6213e-09 | 6.3163e-42 | 1050 | 396.9419 | 88e6ba6b-7015-47ff-a341-f5aa438887d2
CS11849 | S 235 | Manufactured |  |  | ISUA50/30/5 | 4 | 65 | 0.000378 | 9.3e-08 | 2.5e-08 | 3.125e-09 | 3.7346e-42 | 1279.9992 | 481.9859 | cd60e27a-54c6-4c54-93c2-c2022c985567
CS11850 | S 235 | Manufactured |  |  | ISUA50/30/6 | 4 | 65 | 0.000447 | 1.09e-07 | 2.9e-08 | 5.8e-09 | 1.3871e-42 | 1500 | 563.8512 | 1f91def2-22b6-4196-8201-5921da9ae53c
CS11851 | S 235 | Manufactured |  |  | ISUA60/30/5 | 4 | 65 | 0.000429 | 1.56e-07 | 2.6e-08 | 3.5417e-09 | 4.8979e-42 | 1770 | 525.2152 | e749205f-2b88-4da8-b52e-baa50cd3bb13
CS11852 | S 235 | Manufactured |  |  | ISUA60/30/6 | 4 | 65 | 0.000508 | 1.82e-07 | 3.02e-08 | 6.64e-09 | 1.3401e-42 | 2070 | 615.626 | 03a363b5-e127-4deb-b57e-a5e09bd9643f
CS11853 | S 235 | Manufactured |  |  | ISUA60/40/5 | 4 | 65 | 0.000476 | 1.69e-07 | 6e-08 | 3.9583e-09 | 1.6751e-41 | 1950 | 838.2453 | 562ff4ed-6cc2-4833-be88-0fc2c827bcb9
CS11854 | S 235 | Manufactured |  |  | ISUA60/40/6 | 4 | 65 | 0.000565 | 1.99e-07 | 7e-08 | 7.36e-09 | 5.5107e-41 | 2299.9992 | 983.5913 | c4c09e63-9b7d-4af2-a362-eb32e1a8ce3a
CS11855 | S 235 | Manufactured |  |  | ISUA60/40/7 | 4 | 65 | 0.000655 | 2.29e-07 | 8.07e-08 | 1.14e-08 | 7.1999e-42 | 2629.992 | 1124.324 | 11e9f260-d6b7-4e2f-9588-115e363fdb1c
CS11856 | S 235 | Manufactured |  |  | ISUA60/40/8 | 4 | 65 | 0.000737 | 2.54e-07 | 8.8e-08 | 1.66e-08 | 1.1536e-41 | 2940 | 1261.1148 | ca0060f0-651d-407c-b19c-1d0b8087daf9
CS11857 | S 235 | Manufactured |  |  | ISUA65/45/5 | 4 | 65 | 0.000526 | 2.21e-07 | 8.6e-08 | 4.81e-09 | 2.9583e-41 | 2340 | 1049.7046 | 46c4c0a3-7391-4472-b09b-d46448000ed7
CS11858 | S 235 | Manufactured |  |  | ISUA65/45/6 | 4 | 65 | 0.000625 | 2.6e-07 | 1.01e-07 | 8.08e-09 | 8.7927e-42 | 2749.992 | 1233.8147 | c8a2fe37-2294-4144-870d-bf2ce6916134
CS11859 | S 235 | Manufactured |  |  | ISUA65/45/8 | 4 | 65 | 0.000817 | 3.32e-07 | 1.28e-07 | 1.83e-08 | 3.7804e-41 | 3540 | 1585.8906 | 41079fff-9043-45a8-a715-640d85341246
CS11860 | S 235 | Manufactured |  |  | ISUA65/50/5 | 4 | 65 | 0.000554 | 2.32e-07 | 1.19e-07 | 5.02e-09 | 0 | 2430 | 1226.1761 | 9e65aeb1-43b3-4f47-9819-ffe6ed7d1c53
CS11861 | S 235 | Manufactured |  |  | ISUA65/50/6 | 4 | 65 | 0.000658 | 2.72e-07 | 1.4e-07 | 8.44e-09 | 7.5067e-41 | 2860.008 | 1442.7571 | 491a7a1c-105a-4969-b520-908b1ab58ed4
CS11862 | S 235 | Manufactured |  |  | ISUA65/50/7 | 4 | 65 | 0.00076 | 3.11e-07 | 1.59e-07 | 1.31e-08 | 3.0857e-41 | 3280.008 | 1653.054 | a6aa26a1-d3f2-4916-9e52-737b6d6f9c0d
CS11863 | S 235 | Manufactured |  |  | ISUA65/50/8 | 4 | 65 | 0.00086 | 3.48e-07 | 1.77e-07 | 1.91e-08 | 2.4952e-41 | 3679.992 | 1857.6591 | 298025a7-3b9c-46fc-8fb5-42e8c4ab7119
CS11864 | S 235 | Manufactured |  |  | ISUA70/45/5 | 4 | 65 | 0.000552 | 2.72e-07 | 8.8e-08 | 4.5833e-09 | 7.7877e-42 | 2659.992 | 1094.5546 | b495a7b6-574a-4698-a060-876ec948f165
CS11865 | S 235 | Manufactured |  |  | ISUA70/45/6 | 4 | 65 | 0.000656 | 3.2e-07 | 1.03e-07 | 8.56e-09 | 3.6041e-41 | 3139.992 | 1286.5502 | 356872ec-ef60-4f4c-ad18-2cdde890a8db
CS11866 | S 235 | Manufactured |  |  | ISUA70/45/8 | 4 | 65 | 0.000858 | 4.1e-07 | 1.31e-07 | 1.94e-08 | 2.8181e-41 | 4039.992 | 1653.9783 | f6d98733-8e43-460e-ba0f-1d0abbb52a03
CS11867 | S 235 | Manufactured |  |  | ISUA70/45/10 | 4 | 65 | 0.00105 | 4.93e-07 | 1.56e-07 | 3.64e-08 | 9.6391e-41 | 4890 | 2003.946 | 5ecf8928-a646-4f16-9e7c-f2fadd780f5c
CS11868 | S 235 | Manufactured |  |  | ISUA70/50/5 | 4 | 65 | 0.000579 | 2.85e-07 | 1.22e-07 | 5.23e-09 | 1.2563e-40 | 2760 | 1283.2351 | 9aa91b71-1c78-49fc-8d28-104cf1b64ef4
CS11869 | S 235 | Manufactured |  |  | ISUA70/50/6 | 4 | 65 | 0.000688 | 3.35e-07 | 1.43e-07 | 8.8e-09 | 6.4981e-41 | 3250.008 | 1510.5882 | fdd76ed5-4759-4568-b1e5-9969a4b9760f
CS11870 | S 235 | Manufactured |  |  | ISUA70/50/7 | 4 | 65 | 0.000795 | 3.83e-07 | 1.62e-07 | 1.37e-08 | 0 | 3730.008 | 1731.4041 | 825e2a30-9836-40fd-bf1b-75fe1b1f0551
CS11871 | S 235 | Manufactured |  |  | ISUA70/50/8 | 4 | 65 | 0.0009 | 4.29e-07 | 1.81e-07 | 2e-08 | 5.1847e-41 | 4200 | 1946.3018 | 1f073283-ce2e-46f1-9337-4b993dad4ea4
CS11872 | S 235 | Manufactured |  |  | ISUA75/50/5 | 4 | 65 | 0.000602 | 3.41e-07 | 1.22e-07 | 5e-09 | 5.6816e-42 | 3109.992 | 1336.4983 | c564fc88-2c3e-481d-895a-451fd565682f
CS11873 | S 235 | Manufactured |  |  | ISUA75/50/6 | 4 | 65 | 0.000716 | 4.03e-07 | 1.43e-07 | 9.28e-09 | 1.1191e-41 | 3670.008 | 1573.1982 | 6de386fe-99e2-4b17-ac41-4c5b95cefb3c
CS11874 | S 235 | Manufactured |  |  | ISUA75/50/7 | 4 | 65 | 0.000831 | 4.64e-07 | 1.65e-07 | 1.46e-08 | 1.3769e-40 | 4219.992 | 1805.8635 | c3ac5a90-395a-460e-a422-ba7235f844a8
CS11875 | S 235 | Manufactured |  |  | ISUA75/50/8 | 4 | 65 | 0.000938 | 5.18e-07 | 1.83e-07 | 2.11e-08 | 6.8085e-41 | 4740 | 2027.0352 | 895bd90c-48b3-466a-9aed-538624150f6f
CS11876 | S 235 | Manufactured |  |  | ISUA75/50/10 | 4 | 65 | 0.00115 | 6.22e-07 | 2.18e-07 | 3.97e-08 | 1.1383e-40 | 5740.008 | 2459.1876 | 7d1e4bb0-40d2-45c4-9ecc-52e63f1140c6
CS11877 | S 235 | Manufactured |  |  | ISUA80/40/5 | 4 | 65 | 0.00058 | 3.82e-07 | 6.49e-08 | 4.7917e-09 | 9.9525e-41 | 3220.008 | 963.5997 | 56c91c11-b936-498c-8bc4-217d885d7f32
CS11878 | S 235 | Manufactured |  |  | ISUA80/40/6 | 4 | 65 | 0.000689 | 4.49e-07 | 7.59e-08 | 8.208e-09 | 3.9403e-41 | 3799.992 | 1132.6102 | 0174f376-e78c-49ae-b71b-3f4be1fb1041
CS11879 | S 235 | Manufactured |  |  | ISUA80/40/7 | 4 | 65 | 0.000796 | 5.14e-07 | 8.63e-08 | 1.4e-08 | 4.4434e-41 | 4360.008 | 1296.9414 | 2ae7ca13-928d-4c4e-a8d3-b51c1967fbe6
CS11880 | S 235 | Manufactured |  |  | ISUA80/40/8 | 4 | 65 | 0.000901 | 5.76e-07 | 9.61e-08 | 2.04e-08 | 9.8303e-41 | 4900.008 | 1457.5025 | 5c4ee955-e974-40e6-bcb3-35d76d872707
CS11881 | S 235 | Manufactured |  |  | ISUA80/50/5 | 4 | 65 | 0.000627 | 4.06e-07 | 1.23e-07 | 5.2083e-09 | 9.8937e-41 | 3480 | 1384.4622 | 3db84c07-d45e-461e-8e7f-e8d9cb379f06
CS11882 | S 235 | Manufactured |  |  | ISUA80/50/6 | 4 | 65 | 0.000746 | 4.8e-07 | 1.44e-07 | 9.77e-09 | 6.9589e-41 | 4110 | 1629.6253 | ad56a348-c649-4aed-a772-51a4eb18f414
CS11883 | S 235 | Manufactured |  |  | ISUA80/50/8 | 4 | 65 | 0.000978 | 6.19e-07 | 1.85e-07 | 2.22e-08 | 1.5297e-41 | 5310 | 2099.9679 | 0fa22e31-a402-4134-835f-bbeaa32fb8aa
CS11884 | S 235 | Manufactured |  |  | ISUA80/50/10 | 4 | 65 | 0.0012 | 7.47e-07 | 2.21e-07 | 4.17e-08 | 5.6424e-41 | 6439.992 | 2548.3304 | 9afe9c51-07f3-40b1-a4a0-ccf80904da24
CS11885 | S 235 | Manufactured |  |  | ISUA80/60/6 | 4 | 65 | 0.000811 | 5.14e-07 | 2.48e-07 | 9.648e-09 | 7.7206e-41 | 4390.008 | 2160.9481 | 286e3113-de23-4205-93aa-c8dd132cc63c
CS11886 | S 235 | Manufactured |  |  | ISUA80/60/7 | 4 | 65 | 0.000938 | 5.9e-07 | 2.84e-07 | 1.67e-08 | 1.3934e-40 | 5040 | 2478.5418 | 72bba4b5-f2e1-44f8-b435-e5df8ff4365d
CS11887 | S 235 | Manufactured |  |  | ISUA80/60/8 | 4 | 65 | 0.00106 | 6.63e-07 | 3.18e-07 | 2.44e-08 | 1.3542e-40 | 5680.008 | 2788.3538 | db642b14-aa6b-4195-894c-a04d5be85204
CS11888 | S 235 | Manufactured |  |  | ISUA90/60/6 | 4 | 65 | 0.000865 | 7.06e-07 | 2.52e-07 | 1.14e-08 | 1.3626e-40 | 5370 | 2306.8125 | 30134dfe-d0f3-4420-9551-419c1498a988
CS11889 | S 235 | Manufactured |  |  | ISUA90/60/8 | 4 | 65 | 0.00114 | 9.15e-07 | 3.24e-07 | 2.58e-08 | 1.7805e-41 | 6960 | 2982.3015 | 34accc8f-62e1-4bc4-876b-4332bae65555
CS11890 | S 235 | Manufactured |  |  | ISUA90/60/10 | 4 | 65 | 0.0014 | 1.11e-06 | 3.91e-07 | 4.88e-08 | 2.5077e-40 | 8479.992 | 3627.5495 | a5610407-6123-4d7c-95db-dcd7b7c60bb0
CS11891 | S 235 | Manufactured |  |  | ISUA90/60/12 | 4 | 65 | 0.00166 | 1.29e-06 | 4.52e-07 | 8.19e-08 | 3.9835e-40 | 9919.992 | 4247.8499 | d5d61015-94b2-4bfc-be3d-2b2d36b7b0af
CS11892 | S 235 | Manufactured |  |  | ISUA90/65/6 | 4 | 65 | 0.000901 | 7.34e-07 | 3.23e-07 | 1.0728e-08 | 1.9626e-40 | 5530.008 | 2608.4023 | 8e0eed7e-1d26-42f1-96b8-82b4c4ce83f1
CS11893 | S 235 | Manufactured |  |  | ISUA90/65/7 | 4 | 65 | 0.00104 | 8.43e-07 | 3.7e-07 | 1.84e-08 | 6.495e-41 | 6360 | 2995.7226 | 07db8fb4-b182-4bef-9133-50f67540befc
CS11894 | S 235 | Manufactured |  |  | ISUA90/65/8 | 4 | 65 | 0.00118 | 9.49e-07 | 4.15e-07 | 2.69e-08 | 1.4432e-40 | 7170 | 3374.0964 | 71b96e47-b6f9-4e83-83bc-0727608f59a8
CS11895 | S 235 | Manufactured |  |  | ISUA90/65/10 | 4 | 65 | 0.00146 | 1.15e-06 | 4.99e-07 | 5.09e-08 | 2.0375e-40 | 8740.008 | 4106.4615 | 161eadf8-1529-445c-9426-4d1a3cf27cf3
CS11896 | S 235 | Manufactured |  |  | ISUA100/50/6 | 4 | 65 | 0.000873 | 8.97e-07 | 1.53e-07 | 1.0368e-08 | 3.2857e-40 | 6070.008 | 1815.9618 | 5e8cac56-a0bf-4860-97d6-f549b84da729
CS11897 | S 235 | Manufactured |  |  | ISUA100/50/7 | 4 | 65 | 0.00101 | 1.03e-06 | 1.74e-07 | 1.635e-08 | 1.8827e-40 | 6979.992 | 2082.3592 | 9f787b5c-ab69-4f76-bd93-2330a0ca7c93
CS11898 | S 235 | Manufactured |  |  | ISUA100/50/8 | 4 | 65 | 0.00114 | 1.16e-06 | 1.95e-07 | 2.4235e-08 | 5.5195e-40 | 7870.008 | 2342.4601 | 52e9e8c2-159f-4b57-96eb-59203fc2a80c
CS11899 | S 235 | Manufactured |  |  | ISUA100/50/10 | 4 | 65 | 0.00141 | 1.41e-06 | 2.34e-07 | 5.02e-08 | 8.777e-41 | 9580.008 | 2847.3706 | bc0f38f0-bedc-4cb2-b652-4d699c9027ae
CS11900 | S 235 | Manufactured |  |  | ISUA100/65/6 | 4 | 65 | 0.000955 | 9.67e-07 | 3.24e-07 | 1.1448e-08 | 2.3924e-40 | 6619.992 | 2763.5646 | 4539b3c1-9cf9-4a90-ba71-dfca69599b36
CS11901 | S 235 | Manufactured |  |  | ISUA100/65/7 | 4 | 65 | 0.00112 | 1.13e-06 | 3.76e-07 | 1.8065e-08 | 2.6583e-40 | 7660.008 | 3196.5432 | 69b81b9d-56fa-4106-b51e-893b1bfc4c36
CS11902 | S 235 | Manufactured |  |  | ISUA100/65/8 | 4 | 65 | 0.00126 | 1.26e-06 | 4.19e-07 | 2.86e-08 | 6.8837e-41 | 8610 | 3578.6585 | 16e1bbdd-1823-4605-9a37-3e7247f7dc79
CS11903 | S 235 | Manufactured |  |  | ISUA100/65/10 | 4 | 65 | 0.00155 | 1.53e-06 | 5.07e-07 | 5.42e-08 | 9.404e-42 | 10500 | 4358.9527 | 00dbeddd-9251-46da-a578-6d8f1f4afa54
CS11904 | S 235 | Manufactured |  |  | ISUA100/75/6 | 4 | 65 | 0.00101 | 1.01e-06 | 4.87e-07 | 1.2168e-08 | 3.3666e-40 | 6960 | 3430.7813 | 67056fd2-f2ad-43d8-875f-395b18663d62
CS11905 | S 235 | Manufactured |  |  | ISUA100/75/8 | 4 | 65 | 0.00134 | 1.32e-06 | 6.33e-07 | 3.06e-08 | 7.2022e-40 | 9060 | 4448.9946 | 943c2fe0-d5d4-4844-958a-20cc7c80c989
CS11906 | S 235 | Manufactured |  |  | ISUA100/75/10 | 4 | 65 | 0.00165 | 1.6e-06 | 7.69e-07 | 5.8e-08 | 4.1377e-40 | 11100 | 5426.5815 | a6bd483f-1b21-4276-b8b2-b264d776a4ce
CS11907 | S 235 | Manufactured |  |  | ISUA100/75/12 | 4 | 65 | 0.00196 | 1.88e-06 | 8.95e-07 | 9.76e-08 | 4.8468e-40 | 13000.008 | 6368.3338 | e7b2a95a-b5eb-481d-9190-fcf79f2e5116
CS11908 | S 235 | Manufactured |  |  | ISUA120/80/8 | 4 | 65 | 0.00155 | 2.26e-06 | 8.08e-07 | 3.2768e-08 | 2.1265e-40 | 12700.008 | 5484.0386 | ac4f1e36-1fa3-489a-97ca-c5bc86cbdddc
CS11909 | S 235 | Manufactured |  |  | ISUA120/80/10 | 4 | 65 | 0.00191 | 2.76e-06 | 9.81e-07 | 6.9e-08 | 1.0721e-39 | 15600 | 6690.6116 | cf4d0b68-c223-4364-b5f2-68d6a1524a99
CS11910 | S 235 | Manufactured |  |  | ISUA120/80/12 | 4 | 65 | 0.00227 | 3.23e-06 | 1.14e-06 | 1.16e-07 | 3.5269e-39 | 18400.008 | 7855.065 | 3428dbbd-ea20-4fce-b1b4-fdda858a353b
CS11911 | S 235 | Manufactured |  |  | ISUA125/75/6 | 4 | 65 | 0.00117 | 1.88e-06 | 5.16e-07 | 1.3968e-08 | 7.8617e-40 | 10200 | 3873.993 | 8996b312-803a-424c-88a5-5b60831d68aa
CS11912 | S 235 | Manufactured |  |  | ISUA125/75/8 | 4 | 65 | 0.00154 | 2.46e-06 | 6.72e-07 | 3.52e-08 | 4.9201e-40 | 13300.008 | 5032.0682 | 4e508c04-1f07-46a0-8cee-5b3cedb387d6
CS11913 | S 235 | Manufactured |  |  | ISUA125/75/10 | 4 | 65 | 0.0019 | 3e-06 | 8.16e-07 | 6.68e-08 | 3.5735e-40 | 16300.008 | 6145.6415 | 0e25d626-553e-4994-bbf1-a55edf2b1f02
CS11914 | S 235 | Manufactured |  |  | ISUA125/75/12 | 4 | 65 | 0.00227 | 3.54e-06 | 9.55e-07 | 1.16e-07 | 1.8387e-39 | 19300.008 | 7239.943 | 364620bc-061e-4ced-b9ea-9c377524902a
CS11915 | S 235 | Manufactured |  |  | ISUA125/95/6 | 4 | 65 | 0.00129 | 2.05e-06 | 1.03e-06 | 1.69e-08 | 0 | 10900.008 | 5437.4405 | 711bd195-604e-4a09-854c-b662de408aba
CS11916 | S 235 | Manufactured |  |  | ISUA125/95/8 | 4 | 65 | 0.0017 | 2.68e-06 | 1.35e-06 | 3.86e-08 | 1.9269e-39 | 14299.992 | 7111.7556 | ea5c6b92-0e74-4501-a2af-f51c67857736
CS11917 | S 235 | Manufactured |  |  | ISUA125/95/10 | 4 | 65 | 0.00211 | 3.28e-06 | 1.64e-06 | 7.35e-08 | 1.2037e-39 | 17599.992 | 8729.853 | dca87958-fe7d-4564-a3a8-d9034df6041a
CS11918 | S 235 | Manufactured |  |  | ISUA125/95/12 | 4 | 65 | 0.0025 | 3.85e-06 | 1.92e-06 | 1.24e-07 | 3.3072e-39 | 20800.008 | 10296.5495 | 683dc0e8-3462-48e4-9c7c-2cb0077c0681
CS11919 | S 235 | Manufactured |  |  | ISUA135/65/8 | 4 | 65 | 0.00151 | 2.9278e-06 | 4.43e-07 | 3.2768e-08 | 1.2238e-40 | 14400 | 4065.9807 | da8d7909-5b43-4c7b-8efc-98e6e891b43a
CS11920 | S 235 | Manufactured |  |  | ISUA135/65/10 | 4 | 65 | 0.00186 | 3.5726e-06 | 5.42e-07 | 6.9e-08 | 2.4513e-39 | 17599.992 | 4975.6944 | 2800cb40-9ce1-4443-b4c9-b34b3446d71f
CS11921 | S 235 | Manufactured |  |  | ISUA135/65/12 | 4 | 65 | 0.00221 | 4.1855e-06 | 6.3e-07 | 1.16e-07 | 5.2136e-40 | 20800.008 | 5856.1534 | 0bae0ca0-3c6f-4916-b7f3-0b2d9ee44cb2
CS11922 | S 235 | Manufactured |  |  | ISUA150/75/8 | 4 | 65 | 0.00175 | 4.1e-06 | 7.11e-07 | 4.02e-08 | 3.2651e-40 | 18100.008 | 5392.2222 | 57ef090a-098d-49df-a71e-4ec5aa07746a
CS11923 | S 235 | Manufactured |  |  | ISUA150/75/9 | 4 | 65 | 0.00196 | 4.55e-06 | 7.83e-07 | 5.73e-08 | 1.8798e-39 | 20200.008 | 6017.0064 | 14085bd9-183e-4e00-b7c1-490c897de0e2
CS11924 | S 235 | Manufactured |  |  | ISUA150/75/10 | 4 | 65 | 0.00216 | 5.02e-06 | 8.63e-07 | 7.62e-08 | 3.7396e-39 | 22200 | 6611.9651 | 18905826-6bfc-4e81-92fa-667ca08204e7
CS11925 | S 235 | Manufactured |  |  | ISUA150/75/12 | 4 | 65 | 0.00257 | 5.9e-06 | 1e-06 | 1.29e-07 | 1.4196e-39 | 26200.08 | 7792.3645 | 92c93a1a-8643-4eb5-9f50-f7fc95563c2e
CS11926 | S 235 | Manufactured |  |  | ISUA150/75/15 | 4 | 65 | 0.00315 | 7.13e-06 | 1.2e-06 | 2.46e-07 | 1.0015e-39 | 31999.92 | 9510.5541 | 1828f5cf-bfa4-4636-9d09-153560e92424
CS11927 | S 235 | Manufactured |  |  | ISUA150/90/10 | 4 | 65 | 0.00233 | 5.33e-06 | 1.46e-06 | 8.36e-08 | 3.2381e-39 | 23800.008 | 8944.3232 | 03c38d9e-7a64-4c04-b64c-9ea783486bc8
CS11928 | S 235 | Manufactured |  |  | ISUA150/90/12 | 4 | 65 | 0.00275 | 6.27e-06 | 1.71e-06 | 1.41e-07 | 2.0583e-39 | 28099.92 | 10541.255 | e92b84ab-7ce5-4826-a1ea-ea7bdde5ee70
CS11929 | S 235 | Manufactured |  |  | ISUA150/90/15 | 4 | 65 | 0.00339 | 7.61e-06 | 2.05e-06 | 2.66e-07 | 2.4403e-39 | 34300.08 | 12850.8091 | fe48251b-6102-43fd-9bba-bb0df700ddd4
CS11930 | S 235 | Manufactured |  |  | ISUA150/115/8 | 4 | 65 | 0.00207 | 4.74e-06 | 2.44e-06 | 4.78e-08 | 1.1014e-39 | 21000 | 10556.548 | 07d42b80-0ed1-42a6-8a6e-0c6527e4250e
CS11931 | S 235 | Manufactured |  |  | ISUA150/115/10 | 4 | 65 | 0.00257 | 5.82e-06 | 2.99e-06 | 9.07e-08 | 2.7585e-40 | 25900.08 | 12976.9795 | cf016730-5f93-448f-a95e-3f9b4fa20ecb
CS11932 | S 235 | Manufactured |  |  | ISUA150/115/12 | 4 | 65 | 0.00305 | 6.85e-06 | 3.51e-06 | 1.53e-07 | 3.0454e-39 | 30600 | 15330.519 | b7e2a526-eb11-4298-a1b5-f85444a88477
CS11933 | S 235 | Manufactured |  |  | ISUA150/115/16 | 4 | 65 | 0.004 | 8.78e-06 | 4.47e-06 | 3.51e-07 | 8.6948e-39 | 39600 | 19855.9319 | 9ca5bc06-0c56-4a9d-af28-69426a9855e2
CS11934 | S 235 | Manufactured |  |  | ISUA200/100/10 | 4 | 65 | 0.00292 | 1.23e-05 | 2.15e-06 | 1.04e-07 | 1.5272e-38 | 40399.92 | 12107.3917 | 741bfc16-37bf-4166-b812-aad47095104f
CS11935 | S 235 | Manufactured |  |  | ISUA200/100/12 | 4 | 65 | 0.00348 | 1.45e-05 | 2.51e-06 | 1.75e-07 | 2.1029e-38 | 47899.92 | 14306.2719 | 598d9360-61ad-4b7d-9d39-0bf6b14e9d9f
CS11936 | S 235 | Manufactured |  |  | ISUA200/100/15 | 4 | 65 | 0.0043 | 1.76e-05 | 2.99e-06 | 3.44e-07 | 1.7943e-38 | 58900.08 | 17543.387 | 1ba5c2d9-7ebc-45ec-93dd-797e71b9264c
CS11937 | S 235 | Manufactured |  |  | ISUA200/100/16 | 4 | 65 | 0.00457 | 1.87e-05 | 3.2e-06 | 4.02e-07 | 3.5325e-38 | 62299.92 | 18540.2024 | 38868625-798f-4c01-8bd6-76ae50f54e34
CS11938 | S 235 | Manufactured |  |  | ISUA200/150/10 | 4 | 65 | 0.00343 | 1.41e-05 | 6.89e-06 | 1.23e-07 | 1.3642e-38 | 46600.08 | 22889.3817 | 87c8d18c-483b-43ab-8681-b8889fdf500c
CS11939 | S 235 | Manufactured |  |  | ISUA200/150/12 | 4 | 65 | 0.00409 | 1.67e-05 | 8.12e-06 | 2.07e-07 | 2.1546e-38 | 55300.08 | 27104.0096 | 828ed7f4-8833-4b2d-9569-d928f7322bb0
CS11940 | S 235 | Manufactured |  |  | ISUA200/150/15 | 4 | 65 | 0.00505 | 2.02e-05 | 9.79e-06 | 4e-07 | 1.0833e-38 | 67999.92 | 33330.378 | 469a72b7-3a1b-465a-ab2f-cbb34666d4a8
CS11941 | S 235 | Manufactured |  |  | ISUA200/150/16 | 4 | 65 | 0.00537 | 2.15e-05 | 1.04e-05 | 4.75e-07 | 4.6094e-38 | 72100.08 | 35265.9667 | fbfe50ed-f87d-42b9-84dc-d71d706297f0
CS11942 | S 235 | Manufactured |  |  | ISUA200/150/18 | 4 | 65 | 0.006 | 2.38e-05 | 1.15e-05 | 6.75e-07 | 1.862e-38 | 80299.92 | 39290.687 | 5aac657f-a37c-40da-887f-05046e043eaa
CS11943 | S 235 | Manufactured |  |  | ISUA200/150/20 | 4 | 65 | 0.00663 | 2.62e-05 | 1.26e-05 | 9.05e-07 | 2.6482e-38 | 88200 | 43103.3282 | a3ce5bcd-d569-42ae-86c0-49e23a40774a
CS11944 | S 235 | Manufactured |  |  | L20X3 | 4 | 10 | 0.000112 | 3.9e-09 | 3.9e-09 | 3.6e-10 | 6.7958e-45 | 170.0135 | 88.0927 | b53f9829-609b-47b5-ae30-b2a21848bf65
CS11945 | S 235 | Manufactured |  |  | L25X3 | 4 | 10 | 0.000142 | 7.9e-09 | 7.9e-09 | 4.5e-10 | 6.906e-44 | 275.4443 | 141.9441 | a72afeb5-8a29-4774-ad05-d9a1910ffd1a
CS11946 | S 235 | Manufactured |  |  | L25X4 | 4 | 10 | 0.000185 | 1.01e-08 | 1.01e-08 | 1.07e-09 | 9.0121e-44 | 354.2016 | 182.9215 | ffb067e4-0c0f-4044-81bd-77986c9a2d6d
CS11947 | S 235 | Manufactured |  |  | L30X3 | 4 | 10 | 0.000174 | 1.41e-08 | 1.41e-08 | 5.4e-10 | 3.3502e-43 | 402.6501 | 209.7577 | 85f5c06f-cf37-4793-9ca1-ead6d584a892
CS11948 | S 235 | Manufactured |  |  | L30X4 | 4 | 10 | 0.000227 | 1.81e-08 | 1.81e-08 | 1.28e-09 | 5.4856e-43 | 522.3037 | 270.5509 | ce884afd-d77f-4ea9-987e-bfc34d2d6ee8
CS11949 | S 235 | Manufactured |  |  | L30X5 | 4 | 10 | 0.000278 | 2.16e-08 | 2.16e-08 | 2.5e-09 | 2.6938e-43 | 633.1326 | 328.4117 | 883c6e10-27b5-448a-bc0a-14eb1e75f94e
CS11950 | S 235 | Manufactured |  |  | L30X20X3 | 4 | 10 | 0.000142 | 1.25e-08 | 4.4e-09 | 4.5e-10 | 8.6105e-43 | 296.7086 | 119.8474 | e5dd128a-7f32-4265-b673-409df2279a97
CS11951 | S 235 | Manufactured |  |  | L30X20X4 | 4 | 10 | 0.000185 | 1.59e-08 | 5.5e-09 | 1.07e-09 | 1.8024e-43 | 381.8712 | 154.4234 | 792838c0-4a67-4ca7-bd02-c8f8b6a1c30a
CS11952 | S 235 | Manufactured |  |  | L35X4 | 4 | 10 | 0.000267 | 2.96e-08 | 2.96e-08 | 1.49e-09 | 5.1722e-43 | 727.0261 | 375.2306 | ebd5423f-44ab-4f2f-9738-8c5d9f1c5e16
CS11953 | S 235 | Manufactured |  |  | L35X5 | 4 | 10 | 0.000328 | 3.56e-08 | 3.56e-08 | 2.92e-09 | 1.5918e-42 | 885.3726 | 456.8501 | a1ba72a5-9f38-4027-8632-c39a5ff1cced
CS11954 | S 235 | Manufactured |  |  | L40X4 | 4 | 10 | 0.000308 | 4.48e-08 | 4.48e-08 | 1.71e-09 | 3.7224e-42 | 959.2604 | 497.1904 | 31c28f30-f075-430a-9637-c70a9dc795a2
CS11955 | S 235 | Manufactured |  |  | L40X5 | 4 | 10 | 0.000379 | 5.43e-08 | 5.43e-08 | 3.33e-09 | 6.0611e-42 | 1173.8138 | 606.3269 | fceb6662-1c79-4fa0-b963-d93f964b553c
CS11956 | S 235 | Manufactured |  |  | L40X20X3 | 4 | 10 | 0.000172 | 2.79e-08 | 4.7e-09 | 5.4e-10 | 6.1567e-43 | 474.9867 | 137.6833 | 3de06ac3-01b8-41cf-98ca-fd6535799663
CS11957 | S 235 | Manufactured |  |  | L40X20X4 | 4 | 10 | 0.000225 | 3.59e-08 | 6e-09 | 1.28e-09 | 1.536e-42 | 615.1739 | 178.3497 | 38676761-fd7d-46ba-ab2a-29f5a595d657
CS11958 | S 235 | Manufactured |  |  | L40X25X4 | 4 | 10 | 0.000246 | 3.89e-08 | 1.16e-08 | 1.39e-09 | 2.3902e-43 | 684.5976 | 258.5332 | e935c741-b934-4b3f-bf42-2afd21b43dd7
CS11959 | S 235 | Manufactured |  |  | L45X4 | 4 | 10 | 0.000349 | 6.43e-08 | 6.43e-08 | 1.92e-09 | 1.0109e-42 | 1222.2369 | 636.8676 | a2075d76-7f7e-4076-ba2b-8edec1fd69eb
CS11960 | S 235 | Manufactured |  |  | L45X5 | 4 | 10 | 0.00043 | 7.83e-08 | 7.83e-08 | 3.75e-09 | 1.6653e-42 | 1501.5195 | 777.711 | 1bc241d9-8485-4c18-9982-a69e10c7aca7
CS11961 | S 235 | Manufactured |  |  | L45X30X3 | 4 | 10 | 0.000219 | 4.47e-08 | 1.6e-08 | 6.48e-10 | 7.1411e-43 | 664.2096 | 284.6675 | 59b95604-ff8d-4eff-a9db-b158caad406e
CS11962 | S 235 | Manufactured |  |  | L45X30X4 | 4 | 10 | 0.000287 | 5.78e-08 | 2.05e-08 | 1.6e-09 | 2.782e-43 | 910.9542 | 368.9016 | 287da0b4-727e-4f50-96e4-bae222cae92b
CS11963 | S 235 | Manufactured |  |  | L45X30X5 | 4 | 10 | 0.000353 | 6.99e-08 | 2.47e-08 | 3.13e-09 | 3.9183e-42 | 1110.5758 | 449.332 | 592ad43e-33e4-40d3-b976-65e64610c015
CS11964 | S 235 | Manufactured |  |  | L50X5 | 4 | 10 | 0.00048 | 1.1e-07 | 1.1e-07 | 4.17e-09 | 0 | 1878.8131 | 970.9019 | 8093eb6e-a762-43d5-9c30-98baf23b3136
CS11965 | S 235 | Manufactured |  |  | L50X6 | 4 | 10 | 0.000569 | 1.28e-07 | 1.28e-07 | 7.2e-09 | 4.4199e-42 | 2215.7956 | 1142.4132 | df6c8219-429b-4583-b4a5-918a20c85a32
CS11966 | S 235 | Manufactured |  |  | L50X7 | 4 | 10 | 0.000656 | 1.46e-07 | 1.46e-07 | 1.0633e-08 | 1.0203e-41 | 2537.8441 | 1308.6963 | a5cbc17e-373a-4837-9a47-308efab822f9
CS11967 | S 235 | Manufactured |  |  | L50X30X4 | 4 | 10 | 0.000307 | 7.71e-08 | 2.09e-08 | 1.71e-09 | 6.3163e-42 | 1075.8344 | 389.3408 | 7ba9d006-d908-4c64-9721-65b9b19a1b21
CS11968 | S 235 | Manufactured |  |  | L50X30X5 | 4 | 10 | 0.000378 | 9.41e-08 | 2.54e-08 | 3.33e-09 | 3.7346e-42 | 1313.8822 | 474.7455 | b2655f25-facb-4857-b656-9022f42eca35
CS11969 | S 235 | Manufactured |  |  | L50X40X4 | 4 | 10 | 0.000346 | 8.54e-08 | 4.86e-08 | 1.8347e-09 | 7.1784e-42 | 1276.3006 | 601.6068 | ef52e8f7-570e-418c-aa98-a7c13c3ee29c
CS11970 | S 235 | Manufactured |  |  | L50X40X5 | 4 | 10 | 0.000427 | 1.04e-07 | 5.89e-08 | 3.5417e-09 | 8.7182e-42 | 1562.3501 | 736.1556 | f63c17fc-4940-4688-a594-e00c5eda7583
CS11971 | S 235 | Manufactured |  |  | L55X6 | 4 | 10 | 0.000631 | 1.7279e-07 | 1.7279e-07 | 7.488e-09 | 9.7801e-42 | 2703.3451 | 1396.9897 | 2a783333-2470-4160-82eb-a7c456b64ff2
CS11972 | S 235 | Manufactured |  |  | L60X5 | 4 | 10 | 0.000582 | 1.94e-07 | 1.94e-07 | 5e-09 | 1.6898e-41 | 2747.078 | 1422.5466 | a504b726-f829-41b5-b849-43544217fcd0
CS11973 | S 235 | Manufactured |  |  | L60X6 | 4 | 10 | 0.000691 | 2.28e-07 | 2.28e-07 | 8.64e-09 | 2.1441e-41 | 3252.3473 | 1677.4259 | 3ebaea2a-69ea-45dc-8386-59b4c05ee65e
CS11974 | S 235 | Manufactured |  |  | L60X8 | 4 | 10 | 0.000903 | 2.91e-07 | 2.91e-07 | 2.05e-08 | 3.5108e-41 | 4208.2408 | 2166.8835 | a28b4ddb-1745-4399-b0ed-aa2b92822a79
CS11975 | S 235 | Manufactured |  |  | L60X30X5 | 4 | 10 | 0.000429 | 1.56e-07 | 2.6e-08 | 3.75e-09 | 4.8979e-42 | 1768.9911 | 512.1016 | 2e2034b1-5b7a-4aa7-8549-b65883f5ed07
CS11976 | S 235 | Manufactured |  |  | L60X40X5 | 4 | 10 | 0.000479 | 1.72e-07 | 6.11e-08 | 4.17e-09 | 1.6751e-41 | 2030.4209 | 822.0888 | 72fa3baa-aac9-4dc1-857e-3ac816a9abe9
CS11977 | S 235 | Manufactured |  |  | L60X40X6 | 4 | 10 | 0.000568 | 2.01e-07 | 7.12e-08 | 7.2e-09 | 5.5107e-41 | 2392.9593 | 967.4571 | c7279fcb-e36a-4402-8198-ed0eba1bf9f2
CS11978 | S 235 | Manufactured |  |  | L60X40X7 | 4 | 10 | 0.000655 | 2.3e-07 | 8.07e-08 | 1.14e-08 | 7.1999e-42 | 2740.5273 | 1108.1965 | 9378dce3-a155-4200-b3e7-bae15b2c5e62
CS11979 | S 235 | Manufactured |  |  | L65X7 | 4 | 10 | 0.00087 | 3.34e-07 | 3.34e-07 | 1.4063e-08 | 2.6989e-41 | 4418.1329 | 2279.3998 | 055af309-b318-4ecc-a73c-a1340ebeb51b
CS11980 | S 235 | Manufactured |  |  | L65X50X5 | 4 | 10 | 0.000554 | 2.31e-07 | 1.19e-07 | 4.79e-09 | 0 | 2612.6582 | 1203.5866 | 3c499b12-2150-45de-b66c-4d6a77e3f2f0
CS11981 | S 235 | Manufactured |  |  | L65X50X7 | 4 | 10 | 0.00076 | 3.1e-07 | 1.58e-07 | 1.31e-08 | 3.0857e-41 | 3546.9834 | 1629.856 | f5fc3f7e-5fb6-4157-a2d8-a787ad7c9649
CS11982 | S 235 | Manufactured |  |  | L65X50X9 | 4 | 10 | 0.000958 | 3.82e-07 | 1.94e-07 | 2.5758e-08 | 2.7789e-41 | 4043.952 | 2037.7965 | 47d5b807-35cc-42ec-95b4-e2dd4a4fa7b1
CS11983 | S 235 | Manufactured |  |  | L70X6 | 4 | 10 | 0.000813 | 3.69e-07 | 3.69e-07 | 1.01e-08 | 5.0405e-41 | 4485.0904 | 2316.8344 | 23bf6303-c963-48a0-ab2e-38c74e107225
CS11984 | S 235 | Manufactured |  |  | L70X7 | 4 | 10 | 0.00094 | 4.24e-07 | 4.24e-07 | 1.6e-08 | 1.1673e-40 | 5170.9024 | 2663.2962 | 521b9634-3ce4-47ee-ae6b-92a39a9620a5
CS11985 | S 235 | Manufactured |  |  | L70X9 | 4 | 10 | 0.00119 | 5.26e-07 | 5.26e-07 | 3.1833e-08 | 7.3915e-41 | 6478.7171 | 3332.4782 | 4464fdc4-efde-4965-a48d-172f61da3f3d
CS11986 | S 235 | Manufactured |  |  | L70X50X6 | 4 | 10 | 0.000688 | 3.35e-07 | 1.43e-07 | 8.64e-09 | 6.4981e-41 | 3453.4624 | 1490.8478 | 6ec7045e-ca68-4707-bd56-9cfaedf584d5
CS11987 | S 235 | Manufactured |  |  | L75X7 | 4 | 10 | 0.00101 | 5.24e-07 | 5.24e-07 | 1.635e-08 | 2.2749e-40 | 5961.832 | 3078.7953 | 4e7c01b9-b057-4d92-a45c-708906b9699c
CS11988 | S 235 | Manufactured |  |  | L75X8 | 4 | 10 | 0.00115 | 5.89e-07 | 5.89e-07 | 2.4235e-08 | 3.561e-41 | 6736.9222 | 3471.4748 | 4101fcca-0afb-49e4-ac14-209252780357
CS11989 | S 235 | Manufactured |  |  | L75X50X7 | 4 | 10 | 0.00083 | 4.64e-07 | 1.65e-07 | 1.43e-08 | 1.3769e-40 | 4396.0183 | 1775.7127 | 43a9ae5b-17ba-412b-b327-0df626ed489a
CS11990 | S 235 | Manufactured |  |  | L75X50X9 | 4 | 10 | 0.00105 | 5.74e-07 | 2.02e-07 | 2.8188e-08 | 1.4727e-40 | 5208.552 | 2218.0354 | 1d53bb6d-71c8-499c-a058-2bc8bf3b0960
CS11991 | S 235 | Manufactured |  |  | L75X55X5 | 4 | 10 | 0.00063 | 3.55e-07 | 1.62e-07 | 5.2083e-09 | 3.072e-40 | 3139.992 | 1517.2602 | 4c8db536-fe26-4334-b793-b9a0c95d30e5
CS11992 | S 235 | Manufactured |  |  | L75X55X7 | 4 | 10 | 0.000866 | 4.79e-07 | 2.18e-07 | 1.4063e-08 | 7.8445e-42 | 4290 | 2058.7981 | 4b349125-e0c1-43d9-8198-7a195744324f
CS11993 | S 235 | Manufactured |  |  | L75X55X9 | 4 | 10 | 0.00109 | 5.94e-07 | 2.68e-07 | 2.9403e-08 | 2.2323e-40 | 5394.288 | 2572.8255 | d8498901-bc8f-4af9-9ada-3baf7838d9af
CS11994 | S 235 | Manufactured |  |  | L80X6 | 4 | 10 | 0.000935 | 5.58e-07 | 5.58e-07 | 1.15e-08 | 5.7928e-41 | 5912.9724 | 3061.0419 | 16237794-2b6a-4cc0-91ac-98073c505f03
CS11995 | S 235 | Manufactured |  |  | L80X8 | 4 | 10 | 0.00123 | 7.23e-07 | 7.23e-07 | 2.73e-08 | 2.3823e-40 | 7725.5176 | 3975.0462 | 778db482-0e10-40e6-82da-3e0db5faf7e2
CS11996 | S 235 | Manufactured |  |  | L80X10 | 4 | 10 | 0.00151 | 8.75e-07 | 8.75e-07 | 5.33e-08 | 3.8791e-40 | 9440.3123 | 4852.014 | e60ad760-04c0-4923-aac2-dd607feb6057
CS11997 | S 235 | Manufactured |  |  | L80X40X6 | 4 | 10 | 0.000689 | 4.49e-07 | 7.59e-08 | 8.64e-09 | 3.9403e-41 | 3815.67 | 1108.6466 | e2d479b3-917b-4744-8dc3-a60acdb9cd89
CS11998 | S 235 | Manufactured |  |  | L80X40X8 | 4 | 10 | 0.000901 | 5.76e-07 | 9.68e-08 | 2.05e-08 | 9.8303e-41 | 4936.6714 | 1433.8675 | d3d9876d-2160-4a61-a610-8f8df2297136
CS11999 | S 235 | Manufactured |  |  | L80X60X7 | 4 | 10 | 0.000938 | 5.9e-07 | 2.84e-07 | 1.5206e-08 | 1.3934e-40 | 4939.992 | 2437.2864 | 1afd71a5-d9f5-40cf-8869-142737463489
CS12000 | S 235 | Manufactured |  |  | L80X65X8 | 4 | 10 | 0.0011 | 6.81e-07 | 4.01e-07 | 2.3381e-08 | 6.8712e-41 | 6450.7692 | 3080.9061 | 01761773-2c07-4147-b647-37a0134e5a3f
CS12001 | S 235 | Manufactured |  |  | L80X65X10 | 4 | 10 | 0.001306 | 8.22e-07 | 4.83e-07 | 4.5e-08 | 2.9152e-40 | 7855.3118 | 3755.5421 | 665a11e3-e3a0-46e0-b0d0-57507a8dba5b
CS12002 | S 235 | Manufactured |  |  | L90X7 | 4 | 10 | 0.00122 | 9.26e-07 | 9.26e-07 | 1.978e-08 | 4.9349e-40 | 8720.4292 | 4504.7705 | 63531425-3fb2-40ac-8be0-18c1d90d4aff
CS12003 | S 235 | Manufactured |  |  | L90X9 | 4 | 10 | 0.00155 | 1.16e-06 | 1.16e-06 | 4.37e-08 | 1.6885e-40 | 11007.2321 | 5659.2093 | a6f6ad7f-7e5b-4f61-8860-7d19c120338c
CS12004 | S 235 | Manufactured |  |  | L90X60X6 | 4 | 10 | 0.000869 | 7.17e-07 | 2.58e-07 | 1.0368e-08 | 4.5703e-41 | 5299.992 | 2269.4273 | 2e5c4793-5e0c-4436-bc56-6615e031a968
CS12005 | S 235 | Manufactured |  |  | L90X60X8 | 4 | 10 | 0.00114 | 9.25e-07 | 3.3e-07 | 2.4235e-08 | 1.7805e-41 | 6870 | 2945.4772 | 6030a7c7-ab38-45d1-93dd-2ebb259fc7fd
CS12006 | S 235 | Manufactured |  |  | L100X8 | 4 | 10 | 0.00155 | 1.45e-06 | 1.45e-06 | 3.41e-08 | 4.8148e-41 | 12290.9658 | 6339.3812 | 148ddc25-3f7e-4785-9025-7412438230f0
CS12007 | S 235 | Manufactured |  |  | L100X10 | 4 | 10 | 0.00192 | 1.77e-06 | 1.77e-06 | 6.67e-08 | 0 | 15107.0852 | 7762.3188 | 708c19ab-2d64-4dff-93e3-8a1f81964302
CS12008 | S 235 | Manufactured |  |  | L100X12 | 4 | 10 | 0.00227 | 2.07e-06 | 2.07e-06 | 1.15e-07 | 2.8287e-40 | 17801.0165 | 9139.0419 | d20c9c80-6141-4481-ac7b-8081a17d6dd1
CS12009 | S 235 | Manufactured |  |  | L100X50X6 | 4 | 10 | 0.000873 | 8.97e-07 | 1.53e-07 | 1.08e-08 | 3.2857e-40 | 6066.6484 | 1765.9441 | 44f54fa1-8283-4c51-be28-855ae7cb74fb
CS12010 | S 235 | Manufactured |  |  | L100X50X8 | 4 | 10 | 0.00115 | 1.16e-06 | 1.95e-07 | 2.56e-08 | 5.5195e-40 | 7900.4054 | 2293.1098 | 87c15adb-ed3f-4612-9be0-3f4495493fd0
CS12011 | S 235 | Manufactured |  |  | L100X50X10 | 4 | 10 | 0.00141 | 1.41e-06 | 2.34e-07 | 5e-08 | 8.777e-41 | 9640.3802 | 2798.5646 | 342a17ac-2596-4b2f-8ff0-3beb4ea6fd36
CS12012 | S 235 | Manufactured |  |  | L100X65X7 | 4 | 10 | 0.00112 | 1.13e-06 | 3.76e-07 | 1.89e-08 | 2.6583e-40 | 7896.8988 | 3122.7876 | 0d32566c-196a-4f6d-aa12-1a1f2f848cfc
CS12013 | S 235 | Manufactured |  |  | L100X65X9 | 4 | 10 | 0.00142 | 1.41e-06 | 4.67e-07 | 4.01e-08 | 3.2648e-40 | 9939.9415 | 3917.5592 | 1b83b7c6-45e7-4fc5-9c4d-41ddf63287a6
CS12014 | S 235 | Manufactured |  |  | L100X65X11 | 4 | 10 | 0.00171 | 1.67e-06 | 5.51e-07 | 6.8325e-08 | 2.0776e-39 | 11331.408 | 4679.9413 | f08bfdd3-33f8-4d1d-9a3d-f31125e06ea2
CS12015 | S 235 | Manufactured |  |  | L100X75X7 | 4 | 10 | 0.00119 | 1.18e-06 | 5.69e-07 | 1.9208e-08 | 7.3727e-41 | 7920 | 3887.4295 | 81ca031f-818f-4e15-ac61-161452802d41
CS12016 | S 235 | Manufactured |  |  | L100X75X9 | 4 | 10 | 0.00151 | 1.48e-06 | 7.1e-07 | 4.0338e-08 | 2.9093e-40 | 9970.008 | 4882.5052 | 8f95393b-e576-4442-9775-30570473b51c
CS12017 | S 235 | Manufactured |  |  | L100X75X11 | 4 | 10 | 0.00182 | 1.76e-06 | 8.4e-07 | 7.2761e-08 | 2.9568e-40 | 11936.88 | 5839.1264 | dcd873ef-3aa3-462b-80be-7aa217d8c72b
CS12018 | S 235 | Manufactured |  |  | L110X10 | 4 | 10 | 0.00212 | 2.39e-06 | 2.39e-06 | 7e-08 | 7.241e-40 | 18474.4895 | 9472.7292 | 03f01fb4-a579-4d78-ad2a-e88b7f2bd8b0
CS12019 | S 235 | Manufactured |  |  | L120X10 | 4 | 10 | 0.00232 | 3.13e-06 | 3.13e-06 | 8e-08 | 1.0815e-39 | 22135.018 | 11360.2347 | fe5e61dc-52f7-4acd-85d8-17683e0d24f2
CS12020 | S 235 | Manufactured |  |  | L120X11 | 4 | 10 | 0.00254 | 3.41e-06 | 3.41e-06 | 1.016e-07 | 4.106e-39 | 24172.9796 | 12390.6851 | 823aa47c-6e0f-4eae-9375-71f179ac24e5
CS12021 | S 235 | Manufactured |  |  | L120X12 | 4 | 10 | 0.00275 | 3.68e-06 | 3.68e-06 | 1.38e-07 | 1.3722e-39 | 26173.9453 | 13406.7391 | a3d966d7-039e-4757-b9cf-75a596bb169a
CS12022 | S 235 | Manufactured |  |  | L120X80X8 | 4 | 10 | 0.00155 | 2.26e-06 | 8.08e-07 | 3.41e-08 | 2.1265e-40 | 14002.56 | 5375.0922 | 4583cb14-ba4a-4b9a-9f78-67830b1b74dc
CS12023 | S 235 | Manufactured |  |  | L120X80X10 | 4 | 10 | 0.00191 | 2.76e-06 | 9.81e-07 | 6.67e-08 | 1.0721e-39 | 16267.4397 | 6581.9066 | 8d483d69-beb1-46f8-8cef-a3763d2f64b9
CS12024 | S 235 | Manufactured |  |  | L120X80X12 | 4 | 10 | 0.00227 | 3.23e-06 | 1.14e-06 | 1.15e-07 | 3.5269e-39 | 19167.2832 | 7746.4469 | 2128d937-924d-4311-974e-ec81bf222e0a
CS12025 | S 235 | Manufactured |  |  | L130X12 | 4 | 10 | 0.003 | 4.72e-06 | 4.72e-06 | 1.4285e-07 | 1.4926e-39 | 30935.804 | 15853.0837 | 1373c252-4ac7-4da1-81f4-7e5fa5f05a4e
CS12026 | S 235 | Manufactured |  |  | L130X65X8 | 4 | 10 | 0.00151 | 2.63e-06 | 4.48e-07 | 3.33e-08 | 1.0237e-39 | 13653.3519 | 3978.0999 | 349e1e00-4d84-4b35-b230-2a5c737366c0
CS12027 | S 235 | Manufactured |  |  | L130X65X10 | 4 | 10 | 0.00186 | 3.21e-06 | 5.42e-07 | 6.5e-08 | 2.746e-39 | 16758.294 | 4871.1694 | 47cc5e5c-a8e5-4c58-a88b-e7bd0b231c7b
CS12028 | S 235 | Manufactured |  |  | L130X65X12 | 4 | 10 | 0.00221 | 3.76e-06 | 6.3e-07 | 1.0541e-07 | 4.0399e-40 | 19740.7723 | 5734.6091 | 53cf5ba5-cda9-4b98-a035-17e2bebb4f10
CS12029 | S 235 | Manufactured |  |  | L130X90X10 | 4 | 10 | 0.00212 | 3.58e-06 | 1.41e-06 | 7e-08 | 1.8933e-39 | 18499.992 | 8253.9769 | 4b08493a-ed16-44f5-ad9d-785a1005baf6
CS12030 | S 235 | Manufactured |  |  | L130X90X12 | 4 | 10 | 0.00251 | 4.2e-06 | 1.65e-06 | 1.1981e-07 | 5.6273e-40 | 21798.936 | 9726.9001 | 27e6a009-17eb-4ba3-aa9f-f56b1dfc1f50
CS12031 | S 235 | Manufactured |  |  | L140X13 | 4 | 10 | 0.0035 | 6.38e-06 | 6.38e-06 | 1.9553e-07 | 6.9634e-39 | 38854.0019 | 19906.4585 | 4cbe53f7-79ab-4856-95f6-5cfe08eb9793
CS12032 | S 235 | Manufactured |  |  | L150X12 | 4 | 10 | 0.00348 | 7.37e-06 | 7.37e-06 | 1.73e-07 | 2.6e-39 | 41638.5934 | 21371.7589 | 2b854176-96b7-49c2-a38d-243ad4970b26
CS12033 | S 235 | Manufactured |  |  | L150X14 | 4 | 10 | 0.00403 | 8.45e-06 | 8.45e-06 | 2.6159e-07 | 1.4559e-38 | 48018.6126 | 24597.3427 | f74ce0de-591e-428b-b323-c9020a172244
CS12034 | S 235 | Manufactured |  |  | L150X15 | 4 | 10 | 0.0043 | 9e-06 | 8.96e-06 | 3.38e-07 | 2.1441e-39 | 51139.2127 | 26183.0795 | fd9daed3-779a-43da-9775-7610256bed3e
CS12035 | S 235 | Manufactured |  |  | L150X75X9 | 4 | 10 | 0.00195 | 4.55e-06 | 7.83e-07 | 5.47e-08 | 1.8798e-39 | 20490.8223 | 5985.7772 | 74a88d48-1acc-4299-adc0-f4ae8c9dcda6
CS12036 | S 235 | Manufactured |  |  | L150X75X11 | 4 | 10 | 0.00236 | 5.45e-06 | 9.3e-07 | 9.4945e-08 | 7.341e-40 | 24000 | 7184.616 | f6450a3c-1928-4ab7-8319-b32ffe64728c
CS12037 | S 235 | Manufactured |  |  | L150X100X10 | 4 | 10 | 0.00242 | 5.52e-06 | 1.98e-06 | 8e-08 | 1.4545e-39 | 24499.92 | 10501.748 | 0c74e6e1-9380-48e7-a70a-eca7ac401767
CS12038 | S 235 | Manufactured |  |  | L150X100X12 | 4 | 10 | 0.00287 | 6.5e-06 | 2.32e-06 | 1.3709e-07 | 7.1621e-40 | 28999.92 | 12395.6341 | 304d50b5-565b-41bf-aeb4-e97bacf4f37d
CS12039 | S 235 | Manufactured |  |  | L150X100X14 | 4 | 10 | 0.00332 | 7.44e-06 | 2.64e-06 | 2.1586e-07 | 8.8121e-39 | 33401.76 | 14235.4408 | 54c35600-0e07-481b-a75f-879e4e229bf5
CS12040 | S 235 | Manufactured |  |  | L160X15 | 4 | 10 | 0.00461 | 1.1e-05 | 1.1e-05 | 3.4313e-07 | 2.2946e-39 | 58520.6754 | 29972.2697 | 1aa25a86-3e22-4250-9925-95e3970acbfb
CS12041 | S 235 | Manufactured |  |  | L160X17 | 4 | 10 | 0.00518 | 1.23e-05 | 1.23e-05 | 4.9621e-07 | 3.8752e-39 | 65569.5407 | 33561.2327 | 8934ceed-9ae2-4e48-8722-7ad7c7d4a1dd
CS12042 | S 235 | Manufactured |  |  | L160X80X12 | 4 | 10 | 0.00275 | 7.2e-06 | 1.22e-06 | 1.3133e-07 | 2.5218e-39 | 30001.44 | 8885.205 | 64e4b252-9ff4-404d-9c4b-39057823303a
CS12043 | S 235 | Manufactured |  |  | L180X16 | 4 | 10 | 0.00554 | 1.68e-05 | 1.68e-05 | 4.6967e-07 | 4.1407e-39 | 79460.2046 | 40642.3541 | cf20dca4-caea-4031-98b1-5c4dacd4c927
CS12044 | S 235 | Manufactured |  |  | L180X18 | 4 | 10 | 0.00619 | 1.87e-05 | 1.87e-05 | 7e-07 | 1.0806e-38 | 88490.1541 | 45230.4088 | c7850ebe-df4b-4b04-9512-d90e7733ca75
CS12045 | S 235 | Manufactured |  |  | L180X90X10 | 4 | 10 | 0.00262 | 8.8e-06 | 1.51e-06 | 8.6667e-08 | 4.0876e-39 | 32052.24 | 9633.5625 | 047ebf53-e6bb-43bd-b8e5-bca6add08ab2
CS12046 | S 235 | Manufactured |  |  | L180X90X12 | 4 | 10 | 0.00312 | 1.04e-05 | 1.77e-06 | 1.4861e-07 | 2.0926e-38 | 38025.12 | 11382.479 | f3c366b8-f068-42ac-b1aa-9beace70baae
CS12047 | S 235 | Manufactured |  |  | L200X16 | 4 | 10 | 0.00618 | 2.341e-05 | 2.341e-05 | 5.46e-07 | 3.0815e-39 | 99107.329 | 50586.1034 | 69d12611-4dbd-4a5a-8b9d-75ba0ca0f9f3
CS12048 | S 235 | Manufactured |  |  | L200X18 | 4 | 10 | 0.00691 | 2.599e-05 | 2.599e-05 | 7.78e-07 | 2.0692e-38 | 110486.0044 | 56348.5211 | 780dc2b8-9dda-4ff5-bbb0-94cddba68b07
CS12049 | S 235 | Manufactured |  |  | L200X20 | 4 | 10 | 0.00763 | 2.85e-05 | 2.85e-05 | 1.07e-06 | 0 | 121617.5883 | 62014.5529 | 51565ac1-fda6-4e56-b112-7b5f25a0986f
CS12050 | S 235 | Manufactured |  |  | L200X22 | 4 | 10 | 0.0083508 | 3.094e-05 | 3.094e-05 | 1.3416e-06 | 3.3367e-38 | 132504.7962 | 67588.7018 | 8e5abdb3-01df-4c02-97e7-0b77cee57f93
CS12051 | S 235 | Manufactured |  |  | L200X24 | 4 | 10 | 0.00906 | 3.331e-05 | 3.331e-05 | 1.84e-06 | 1.8104e-38 | 143150.3433 | 73075.4407 | 7d383081-7605-4135-9ebb-041eaa96ed75
CS12052 | S 235 | Manufactured |  |  | L200X26 | 4 | 10 | 0.00976 | 3.56e-05 | 3.56e-05 | 2.1911e-06 | 4.877e-38 | 153556.9448 | 78479.2238 | 6be9f881-15a4-45bd-bdd9-fc2e88a3796b
CS12053 | S 235 | Manufactured |  |  | L200X28 | 4 | 10 | 0.0105 | 3.783e-05 | 3.783e-05 | 2.722e-06 | 4.1793e-38 | 163727.3161 | 83804.4932 | e41e9438-6b16-43a9-9831-2c85e6407816
CS12054 | S 235 | Manufactured |  |  | L200X30 | 4 | 10 | 0.0111 | 4e-05 | 4e-05 | 3.33e-06 | 2.3382e-37 | 173664.1725 | 89055.6833 | a689fce4-97ad-49aa-b941-5d7881e81f43
CS12055 | S 235 | Manufactured |  |  | L200X100X10 | 4 | 10 | 0.00292 | 1.22e-05 | 2.1e-06 | 1e-07 | 1.5272e-38 | 40980.4096 | 11998.0134 | daab9aaa-19bb-4c0c-aa84-7f1e08795f2b
CS12056 | S 235 | Manufactured |  |  | L200X100X12 | 4 | 10 | 0.00348 | 1.44e-05 | 2.47e-06 | 1.73e-07 | 2.1029e-38 | 48603.1609 | 14193.6833 | 1d186f07-d0c2-4f93-9406-6930caca1cb1
CS12057 | S 235 | Manufactured |  |  | L200X100X14 | 4 | 10 | 0.00403 | 1.65e-05 | 2.82e-06 | 2.74e-07 | 1.2049e-38 | 56032.2319 | 16332.0701 | 8719c823-83e3-4231-b074-c81ffcefb854
CS12058 | S 235 | Manufactured |  |  | L250X18 | 4 | 10 | 0.00872 | 5.213e-05 | 5.213e-05 | 9.3701e-07 | 8.7028e-38 | 175861.8678 | 89561.7284 | e428c036-ac41-4e77-8948-51fd0a3f8ad4
CS12059 | S 235 | Manufactured |  |  | L250X20 | 4 | 10 | 0.00964 | 5.732e-05 | 5.732e-05 | 1.28e-06 | 4.1407e-37 | 193988.1428 | 98716.6405 | a207446f-96e3-4f5b-a524-43e9d772368e
CS12060 | S 235 | Manufactured |  |  | L250X22 | 4 | 10 | 0.0106 | 6.237e-05 | 6.237e-05 | 1.6966e-06 | 7.3839e-38 | 211802.1595 | 107745.6018 | e3f3ad08-81f6-432d-b436-32c9c45e9579
CS12061 | S 235 | Manufactured |  |  | L250X24 | 4 | 10 | 0.0115 | 6.732e-05 | 6.732e-05 | 2.1934e-06 | 2.2919e-38 | 229306.6331 | 116653.1168 | 5b699910-1808-4fe7-b19f-901012c43363
CS12062 | S 235 | Manufactured |  |  | L250X26 | 4 | 10 | 0.0124 | 7.214e-05 | 7.214e-05 | 2.777e-06 | 4.9448e-38 | 246504.2789 | 125443.6618 | ddbd0f1a-c125-43c6-ba04-dc6bc38b5168
CS12063 | S 235 | Manufactured |  |  | L250X28 | 4 | 10 | 0.0133 | 7.686e-05 | 7.686e-05 | 3.4538e-06 | 4.7062e-37 | 263397.8123 | 134121.6946 | b6387d62-2e01-4271-8314-269a5c177185
CS12189 | S 235 | Manufactured |  |  | L(ARC)20x20x3 | 4 | 8 | 0.000112 | 3.88e-09 | 3.88e-09 | 3.33e-10 | 5.4367e-44 | 171.1959 | 88.7764 | 9f098fc9-40e2-4075-8b38-c4bd17d81de5
CS12190 | S 235 | Manufactured |  |  | L(ARC)25x25x3 | 4 | 8 | 0.000142 | 7.96e-09 | 7.96e-09 | 4.23e-10 | 6.906e-44 | 276.9745 | 142.8016 | e1c44182-a66a-4f6e-a1dc-9639deaae8fc
CS12191 | S 235 | Manufactured |  |  | L(ARC)25x25x4 | 4 | 8 | 0.000185 | 1.01e-08 | 1.01e-08 | 9.8133e-10 | 9.0121e-44 | 355.6622 | 183.7903 | fe082331-80f5-4591-acda-407cdae721a9
CS12192 | S 235 | Manufactured |  |  | L(ARC)30x30x3 | 4 | 8 | 0.000174 | 1.4e-08 | 1.4e-08 | 5.13e-10 | 3.3502e-43 | 402.6501 | 209.7577 | 5ea610b4-f5b5-4bee-b32f-b66eba635f66
CS12193 | S 235 | Manufactured |  |  | L(ARC)30x30x4 | 4 | 8 | 0.000227 | 1.8e-08 | 1.8e-08 | 1.1947e-09 | 5.4856e-43 | 522.3037 | 270.5509 | c1b14830-2e28-40a0-a0cf-ca2eb2027b7b
CS12194 | S 235 | Manufactured |  |  | L(ARC)35x35x4 | 4 | 8 | 0.000267 | 2.95e-08 | 2.95e-08 | 1.408e-09 | 5.1722e-43 | 727.0261 | 375.2306 | 260a2a5b-bb69-4a5e-9a91-84c70f50003d
CS12195 | S 235 | Manufactured |  |  | L(ARC)35x35x5 | 4 | 8 | 0.000328 | 3.56e-08 | 3.56e-08 | 2.7083e-09 | 1.5918e-42 | 885.3726 | 456.8501 | 59ec6f3e-ee24-42d0-8d70-1d1c4375f82b
CS12196 | S 235 | Manufactured |  |  | L(ARC)40x40x4 | 4 | 8 | 0.000308 | 4.47e-08 | 4.47e-08 | 1.6213e-09 | 3.7224e-42 | 959.2604 | 497.1904 | 131ff84e-96bd-4746-b91c-c0bceb69f323
CS12197 | S 235 | Manufactured |  |  | L(ARC)40x40x5 | 4 | 8 | 0.000379 | 5.43e-08 | 5.43e-08 | 3.125e-09 | 6.0611e-42 | 1173.8138 | 606.3269 | 80337c9b-ca54-4247-b8d1-6ab724626318
CS12198 | S 235 | Manufactured |  |  | L(ARC)40x40x6 | 4 | 8 | 0.000448 | 6.31e-08 | 6.31e-08 | 5.328e-09 | 4.3493e-43 | 1376.4878 | 711.3835 | 8c8f6280-e0a3-448c-97b1-cd41f401d012
CS12199 | S 235 | Manufactured |  |  | L(ARC)45x45x3 | 4 | 8 | 0.000266 | 4.93e-08 | 4.93e-08 | 7.83e-10 | 5.1134e-43 | 929.0384 | 490.4111 | bd906c27-705b-40ba-9678-8bcdff39c235
CS12200 | S 235 | Manufactured |  |  | L(ARC)45x45x4 | 4 | 8 | 0.000349 | 6.43e-08 | 6.43e-08 | 1.8347e-09 | 1.0109e-42 | 1222.2369 | 636.8676 | 0d0c6e6d-e11f-4108-8b4f-8ee6ac555637
CS12201 | S 235 | Manufactured |  |  | L(ARC)45x45x4.5 | 4 | 8 | 0.00039 | 7.15e-08 | 7.15e-08 | 2.5971e-09 | 2.6383e-42 | 1363.5965 | 707.9488 | f851367d-6db0-48a2-9f72-bdd53fe7b000
CS12202 | S 235 | Manufactured |  |  | L(ARC)45x45x5 | 4 | 8 | 0.00043 | 7.84e-08 | 7.84e-08 | 3.5417e-09 | 1.6653e-42 | 1501.5195 | 777.711 | 16facf3f-18c9-4053-a9c3-df909e0c24fb
CS12203 | S 235 | Manufactured |  |  | L(ARC)45x45x6 | 4 | 8 | 0.000509 | 9.16e-08 | 9.16e-08 | 6.048e-09 | 1.9748e-42 | 1767.2257 | 913.5841 | a5bde790-4d48-4d2c-8306-490147e643ec
CS12204 | S 235 | Manufactured |  |  | L(ARC)45x45x7 | 4 | 8 | 0.000586 | 1.04e-07 | 1.04e-07 | 9.4897e-09 | 3.9839e-42 | 2019.6948 | 1045.0776 | 502de992-4965-4f5e-ae32-d24205bdd2b4
CS12205 | S 235 | Manufactured |  |  | L(ARC)50x50x4 | 4 | 8 | 0.000389 | 8.97e-08 | 8.97e-08 | 2.048e-09 | 7.5232e-43 | 1526.5571 | 793.5718 | ab16da53-8652-4c3a-bec7-7e7efecaa245
CS12206 | S 235 | Manufactured |  |  | L(ARC)50x50x5 | 4 | 8 | 0.00048 | 1.096e-07 | 1.096e-07 | 3.9583e-09 | 0 | 1878.8131 | 970.9019 | 0387f916-715a-4123-8de5-c5bde955d39b
CS12207 | S 235 | Manufactured |  |  | L(ARC)50x50x6 | 4 | 8 | 0.000569 | 1.284e-07 | 1.284e-07 | 6.768e-09 | 4.4199e-42 | 2215.7956 | 1142.4132 | 9ea8a080-aab6-42f9-8dc8-a4d0ad2c96c5
CS12208 | S 235 | Manufactured |  |  | L(ARC)50x50x7 | 4 | 8 | 0.000656 | 1.461e-07 | 1.461e-07 | 1.0633e-08 | 1.0203e-41 | 2537.8441 | 1308.6963 | 6c8cdec6-ce1b-4a7d-bf6a-770b9d82995a
CS12209 | S 235 | Manufactured |  |  | L(ARC)50x50x8 | 4 | 8 | 0.000741 | 1.628e-07 | 1.628e-07 | 1.5701e-08 | 5.7678e-42 | 2845.2978 | 1470.3224 | 2e59ea0b-2374-4088-b289-bc5eba562c64
CS12210 | S 235 | Manufactured |  |  | L(ARC)50x50x9 | 4 | 8 | 0.000824 | 1.786e-07 | 1.786e-07 | 2.2113e-08 | 1.2836e-41 | 3138.4963 | 1627.8538 | 71551223-f58e-4d4a-b931-0c1237653db5
CS12211 | S 235 | Manufactured |  |  | L(ARC)55x55x4 | 4 | 8 | 0.000431 | 1.2e-07 | 1.2e-07 | 2.2613e-09 | 1.4952e-41 | 1852.3298 | 968.7461 | 90d42fd0-a975-40e5-b1d6-f8d6278cafcd
CS12212 | S 235 | Manufactured |  |  | L(ARC)55x55x5 | 4 | 8 | 0.000532 | 1.471e-07 | 1.471e-07 | 4.375e-09 | 1.1314e-41 | 2286.3227 | 1186.2338 | f540ff26-729a-446f-b416-7fc8e24b5de8
CS12213 | S 235 | Manufactured |  |  | L(ARC)55x55x6 | 4 | 8 | 0.000631 | 1.729e-07 | 1.729e-07 | 7.488e-09 | 6.3571e-41 | 2703.3451 | 1396.9897 | b434a4e9-ee8b-49e4-9b79-2c47bbeae72d
CS12214 | S 235 | Manufactured |  |  | L(ARC)60x60x4 | 4 | 8 | 0.000471 | 1.578e-07 | 1.578e-07 | 2.4747e-09 | 9.9995e-42 | 2223.1411 | 1160.0869 | 3763983f-006c-40a8-92fa-c0d89da16941
CS12215 | S 235 | Manufactured |  |  | L(ARC)60x60x5 | 4 | 8 | 0.000582 | 1.937e-07 | 1.937e-07 | 4.7917e-09 | 1.6898e-41 | 2747.078 | 1422.5466 | be581159-fda0-4fb2-b97f-863c4deb3cf0
CS12216 | S 235 | Manufactured |  |  | L(ARC)60x60x6 | 4 | 8 | 0.000691 | 2.279e-07 | 2.279e-07 | 8.208e-09 | 2.1441e-41 | 3252.3473 | 1677.4259 | b6129d27-f363-4ee6-9847-b259e7841659
CS12217 | S 235 | Manufactured |  |  | L(ARC)60x60x7 | 4 | 8 | 0.000798 | 2.605e-07 | 2.605e-07 | 1.292e-08 | 3.8742e-41 | 3739.2884 | 1925.3433 | 708fdf78-50d6-4c13-84ae-793d23b6f160
CS12218 | S 235 | Manufactured |  |  | L(ARC)60x60x8 | 4 | 8 | 0.000903 | 2.915e-07 | 2.915e-07 | 1.9115e-08 | 3.5108e-41 | 4208.2408 | 2166.8835 | 62045175-f860-41f4-ba3f-623d88182b08
CS12219 | S 235 | Manufactured |  |  | L(ARC)60x60x10 | 4 | 8 | 0.00111 | 3.493e-07 | 3.493e-07 | 3.6667e-08 | 1.7241e-41 | 5093.5366 | 2633.1053 | 1eaba84b-5798-4c51-9149-ad7aa895ac96
CS12220 | S 235 | Manufactured |  |  | L(ARC)63x63x5 | 4 | 8 | 0.000614 | 2.242e-07 | 2.242e-07 | 5.0417e-09 | 1.5409e-41 | 3027.7913 | 1576.2611 | b37add9d-2341-4a29-bc29-3d2fdd0af858
CS12221 | S 235 | Manufactured |  |  | L(ARC)63x63x6 | 4 | 8 | 0.000729 | 2.644e-07 | 2.644e-07 | 8.64e-09 | 1.1144e-40 | 3590.397 | 1858.9713 | b610a9d5-c471-485b-906b-6a7b9dffd3ac
CS12222 | S 235 | Manufactured |  |  | L(ARC)63x63x6.5 | 4 | 8 | 0.000785 | 2.837e-07 | 2.837e-07 | 1.0939e-08 | 1.674e-41 | 3864.4237 | 1997.466 | 51250177-051a-42d4-91c9-8a945b759d26
CS12223 | S 235 | Manufactured |  |  | L(ARC)65x65x4 | 4 | 8 | 0.000513 | 2.009e-07 | 2.009e-07 | 2.688e-09 | 1.5799e-41 | 2610.843 | 1371.0441 | 201a3687-732f-41d8-ad5f-8711c51793ab
CS12224 | S 235 | Manufactured |  |  | L(ARC)65x65x5 | 4 | 8 | 0.000634 | 2.474e-07 | 2.474e-07 | 5.2083e-09 | 2.4489e-41 | 3233.5245 | 1682.1324 | 11ab1ce5-6baf-44ac-b6d0-86a0f6649412
CS12225 | S 235 | Manufactured |  |  | L(ARC)65x65x6 | 4 | 8 | 0.000753 | 2.919e-07 | 2.919e-07 | 8.928e-09 | 2.3322e-41 | 3835.8413 | 1984.6981 | 5e4cf890-7e18-456f-9123-d4b69237d16e
CS12226 | S 235 | Manufactured |  |  | L(ARC)65x65x7 | 4 | 8 | 0.00087 | 3.343e-07 | 3.343e-07 | 1.4063e-08 | 2.6989e-41 | 4418.1329 | 2279.3998 | 6bd101cb-51bf-4b78-a062-1a98978f1e03
CS12227 | S 235 | Manufactured |  |  | L(ARC)65x65x8 | 4 | 8 | 0.000985 | 3.749e-07 | 3.749e-07 | 2.0821e-08 | 2.1034e-41 | 4980.7386 | 2566.8423 | 6f3954d4-d620-4699-a4c1-70c9fe60c3a6
CS12228 | S 235 | Manufactured |  |  | L(ARC)65x65x9 | 4 | 8 | 0.0011 | 4.137e-07 | 4.137e-07 | 2.9403e-08 | 4.267e-42 | 5523.9979 | 2847.6069 | 8f0becfc-2510-4573-92f4-e455dbc15dc0
CS12229 | S 235 | Manufactured |  |  | L(ARC)65x65x10 | 4 | 8 | 0.00121 | 4.508e-07 | 4.508e-07 | 4e-08 | 1.8808e-40 | 6048.2501 | 3122.263 | e016101f-9d9f-4579-9c38-5bd962025d96
CS12230 | S 235 | Manufactured |  |  | L(ARC)65x65x11 | 4 | 8 | 0.00132 | 4.864e-07 | 4.864e-07 | 5.2796e-08 | 1.5387e-41 | 6553.8347 | 3391.3735 | fd54a124-bbbe-47f5-a3e1-f332cf4a8f0e
CS12231 | S 235 | Manufactured |  |  | L(ARC)70x70x5 | 4 | 8 | 0.000684 | 3.124e-07 | 3.124e-07 | 5.625e-09 | 1.4811e-40 | 3777.5561 | 1961.6599 | f332dcb3-707a-4ccc-a35d-1bf14e22b2e0
CS12232 | S 235 | Manufactured |  |  | L(ARC)70x70x6 | 4 | 8 | 0.000813 | 3.688e-07 | 3.688e-07 | 9.648e-09 | 5.0405e-41 | 4485.0904 | 2316.8344 | a8262f40-b91c-42ad-8cb3-ea4e8ce443ca
CS12233 | S 235 | Manufactured |  |  | L(ARC)70x70x7 | 4 | 8 | 0.00094 | 4.23e-07 | 4.23e-07 | 1.5206e-08 | 1.1673e-40 | 5170.9024 | 2663.2962 | 0bbb2c6d-bf95-487c-9401-8c74008fb7c6
CS12234 | S 235 | Manufactured |  |  | L(ARC)70x70x8 | 4 | 8 | 0.00107 | 4.727e-07 | 4.727e-07 | 2.2528e-08 | 3.3102e-41 | 5816.2091 | 3001.8445 | 8f4d5484-9c02-44a8-87bd-ef6494a8d439
CS12235 | S 235 | Manufactured |  |  | L(ARC)70x70x9 | 4 | 8 | 0.00119 | 5.247e-07 | 5.247e-07 | 3.1833e-08 | 7.3915e-41 | 6478.7171 | 3332.4782 | c1c7b108-ab01-4759-8e05-abba3370fc7e
CS12236 | S 235 | Manufactured |  |  | L(ARC)70x70x10 | 4 | 8 | 0.00131 | 5.724e-07 | 5.724e-07 | 4.3333e-08 | 1.0188e-40 | 7101.3986 | 3656.349 | dc517b51-d4bc-4c6d-92ea-45a422a89686
CS12237 | S 235 | Manufactured |  |  | L(ARC)75x75x4 | 4 | 8 | 0.000593 | 3.143e-07 | 3.143e-07 | 3.1147e-09 | 2.0137e-40 | 3519.0182 | 1840.1551 | 65baaebb-0528-482a-97d8-1a830f4583c7
CS12238 | S 235 | Manufactured |  |  | L(ARC)75x75x5 | 4 | 8 | 0.000734 | 3.877e-07 | 3.877e-07 | 6.0417e-09 | 2.0454e-40 | 4364.0141 | 2262.4006 | 99c274e5-ecc0-47c2-97c8-5fe66e891efc
CS12239 | S 235 | Manufactured |  |  | L(ARC)75x75x6 | 4 | 8 | 0.000873 | 4.583e-07 | 4.583e-07 | 1.0368e-08 | 4.0625e-41 | 5185.2512 | 2674.4264 | 4eab0003-fe34-48e5-84b9-6b0d5f7199e8
CS12240 | S 235 | Manufactured |  |  | L(ARC)75x75x7 | 4 | 8 | 0.00101 | 5.261e-07 | 5.261e-07 | 1.635e-08 | 2.2749e-40 | 5983.0689 | 3076.8912 | 896995a1-42e0-4d65-9872-6d5791d56b86
CS12241 | S 235 | Manufactured |  |  | L(ARC)75x75x8 | 4 | 8 | 0.00114 | 5.913e-07 | 5.913e-07 | 2.4235e-08 | 3.561e-41 | 6757.8066 | 3470.3997 | d87fea6b-aa46-4c76-a63a-0acf4497b8a2
CS12242 | S 235 | Manufactured |  |  | L(ARC)75x75x9 | 4 | 8 | 0.00128 | 6.54e-07 | 6.54e-07 | 3.4263e-08 | 9.9447e-42 | 7509.8038 | 3855.5333 | 018bf27a-9506-4056-a974-9282a4ad11fe
CS12243 | S 235 | Manufactured |  |  | L(ARC)75x75x10 | 4 | 8 | 0.00141 | 7.143e-07 | 7.143e-07 | 4.6667e-08 | 2.1943e-41 | 8239.3999 | 4232.8613 | 0d4e1a14-1cdb-4906-97ab-e680b6584dd6
CS12244 | S 235 | Manufactured |  |  | L(ARC)80x80x5 | 4 | 8 | 0.000786 | 4.714e-07 | 4.714e-07 | 6.4583e-09 | 4.1299e-40 | 4969.1948 | 2588.6297 | e4121342-8093-4215-9e65-4fd2be281dda
CS12245 | S 235 | Manufactured |  |  | L(ARC)80x80x6 | 4 | 8 | 0.000935 | 5.582e-07 | 5.582e-07 | 1.1088e-08 | 5.7928e-41 | 5912.9724 | 3061.0419 | c1ab9d23-fdef-43c4-ae90-873d3acb04a9
CS12246 | S 235 | Manufactured |  |  | L(ARC)80x80x7 | 4 | 8 | 0.00108 | 6.419e-07 | 6.419e-07 | 1.7493e-08 | 1.6786e-41 | 6831.6335 | 3522.9697 | a567f5fa-57ae-479b-8e5b-b14d618ec3ee
CS12247 | S 235 | Manufactured |  |  | L(ARC)80x80x8 | 4 | 8 | 0.00123 | 7.225e-07 | 7.225e-07 | 2.5941e-08 | 2.3823e-40 | 7725.5176 | 3975.0462 | e9d7e513-9b93-4877-81ae-e1240da1eb3f
CS12248 | S 235 | Manufactured |  |  | L(ARC)80x80x9 | 4 | 8 | 0.00137 | 8.001e-07 | 8.001e-07 | 3.6693e-08 | 3.408e-40 | 8594.9641 | 4417.868 | 743cf046-a300-47ce-93ab-c8bec5330aea
CS12249 | S 235 | Manufactured |  |  | L(ARC)80x80x10 | 4 | 8 | 0.00151 | 8.75e-07 | 8.75e-07 | 5e-08 | 3.8791e-40 | 9440.3123 | 4852.014 | e28ff594-71b8-4ba1-81c4-202c09a58c47
CS12250 | S 235 | Manufactured |  |  | L(ARC)90x90x5 | 4 | 8 | 0.000888 | 6.767e-07 | 6.767e-07 | 7.2917e-09 | 9.5999e-41 | 6320.9418 | 3303.833 | 53d22423-36e4-4dfc-9641-116e2643b31c
CS12251 | S 235 | Manufactured |  |  | L(ARC)90x90x6 | 4 | 8 | 0.00105 | 8.072e-07 | 8.072e-07 | 1.2528e-08 | 3.2726e-41 | 7564.3284 | 3905.2673 | 6464d7e9-0de2-4b19-8f79-9462a3a1906f
CS12252 | S 235 | Manufactured |  |  | L(ARC)90x90x7 | 4 | 8 | 0.00122 | 9.255e-07 | 9.255e-07 | 1.978e-08 | 4.9349e-40 | 8720.4292 | 4504.7705 | 03045eda-c516-4f8e-8ddf-3a59525ecabf
CS12253 | S 235 | Manufactured |  |  | L(ARC)90x90x8 | 4 | 8 | 0.00139 | 1.044e-06 | 1.044e-06 | 2.9355e-08 | 6.4699e-41 | 9877.7465 | 5087.4867 | 447c54a2-8c32-4642-a6d5-01161aa969c8
CS12254 | S 235 | Manufactured |  |  | L(ARC)90x90x9 | 4 | 8 | 0.00155 | 1.158e-06 | 1.158e-06 | 4.1553e-08 | 1.6885e-40 | 11007.2321 | 5659.2093 | f84eb6b8-e4ec-41ac-b701-5aff766046d1
CS12255 | S 235 | Manufactured |  |  | L(ARC)90x90x10 | 4 | 8 | 0.00171 | 1.269e-06 | 1.269e-06 | 5.6667e-08 | 1.0658e-40 | 12109.2254 | 6220.5294 | fc42cf10-1281-40be-b83c-4aecae17897c
CS12256 | S 235 | Manufactured |  |  | L(ARC)90x90x11 | 4 | 8 | 0.00187 | 1.376e-06 | 1.376e-06 | 7.498e-08 | 1.0198e-40 | 13184.0657 | 6772.0241 | 4830c6f1-4a25-473d-84e5-adad91bf13d4
CS12257 | S 235 | Manufactured |  |  | L(ARC)90x90x16 | 4 | 8 | 0.00264 | 1.864e-06 | 1.864e-06 | 2.2391e-07 | 8.2253e-41 | 18162.8535 | 9401.8612 | 782a2814-3a3d-4a76-b938-0bb75c095af8
CS12258 | S 235 | Manufactured |  |  | L(ARC)100x100x6 | 4 | 8 | 0.00118 | 1.111e-06 | 1.111e-06 | 1.3968e-08 | 2.919e-40 | 9349.9431 | 4865.4225 | 9db4d1b8-3606-40b6-9aa4-4eb760055407
CS12259 | S 235 | Manufactured |  |  | L(ARC)100x100x7 | 4 | 8 | 0.00137 | 1.282e-06 | 1.282e-06 | 2.2066e-08 | 1.1011e-39 | 10836.237 | 5609.0975 | f9cee5ea-cd3a-459f-8421-f993a860f557
CS12260 | S 235 | Manufactured |  |  | L(ARC)100x100x8 | 4 | 8 | 0.00155 | 1.448e-06 | 1.448e-06 | 3.2768e-08 | 4.8148e-41 | 12290.9658 | 6339.3812 | 4695cb00-2331-4290-bf84-196a98180abf
CS12261 | S 235 | Manufactured |  |  | L(ARC)100x100x9 | 4 | 8 | 0.00173 | 1.61e-06 | 1.61e-06 | 4.6413e-08 | 3.2331e-40 | 13714.4687 | 7056.919 | 4f5c86a0-b478-4363-be40-e4faffb76594
CS12262 | S 235 | Manufactured |  |  | L(ARC)100x100x10 | 4 | 8 | 0.00192 | 1.767e-06 | 1.767e-06 | 6.3333e-08 | 0 | 15107.0852 | 7762.3188 | 0d798b53-2db7-4b26-908d-0a9d341aa04e
CS12263 | S 235 | Manufactured |  |  | L(ARC)100x100x11 | 4 | 8 | 0.00209 | 1.919e-06 | 1.919e-06 | 8.3853e-08 | 5.2136e-40 | 16469.1546 | 8456.168 | fa3dfc89-bc49-456b-8789-c08e94909cd7
CS12264 | S 235 | Manufactured |  |  | L(ARC)100x100x12 | 4 | 8 | 0.00227 | 2.067e-06 | 2.067e-06 | 1.0829e-07 | 2.8287e-40 | 17801.0165 | 9139.0419 | bc70e587-3ddb-45c6-b6c2-70df59b2276f
CS12265 | S 235 | Manufactured |  |  | L(ARC)100x100x14 | 4 | 8 | 0.00262 | 2.35e-06 | 2.35e-06 | 1.7013e-07 | 6.5301e-40 | 20375.4751 | 10474.1316 | 82bdb911-9636-4f59-9a21-ff989bfdec44
CS12266 | S 235 | Manufactured |  |  | L(ARC)100x100x16 | 4 | 8 | 0.00296 | 2.617e-06 | 2.617e-06 | 2.5122e-07 | 3.6914e-40 | 22833.1762 | 11772.0848 | 410ec275-3690-49d7-9749-56d03797708e
CS12267 | S 235 | Manufactured |  |  | L(ARC)110x110x6 | 4 | 8 | 0.0013 | 1.495e-06 | 1.495e-06 | 1.5408e-08 | 2.0929e-39 | 11400.4317 | 5917.3751 | 60538077-3012-472a-b1e5-f63ef06ae922
CS12268 | S 235 | Manufactured |  |  | L(ARC)110x110x7 | 4 | 8 | 0.00151 | 1.727e-06 | 1.727e-06 | 2.4353e-08 | 2.8043e-40 | 13221.0458 | 6828.2101 | 3e55518b-9db8-44ba-9937-2d36e5ece158
CS12269 | S 235 | Manufactured |  |  | L(ARC)110x110x8 | 4 | 8 | 0.00171 | 1.953e-06 | 1.953e-06 | 3.6181e-08 | 9.5695e-40 | 15006.7005 | 7723.9568 | 6e7aeea7-eb8c-4a28-939d-f23e2dd45e2e
CS12270 | S 235 | Manufactured |  |  | L(ARC)110x110x9 | 4 | 8 | 0.00191 | 2.173e-06 | 2.173e-06 | 5.1273e-08 | 4.7622e-40 | 16757.7352 | 8605.2605 | d532b7f3-c6df-4f96-98c9-01eaeaef1fd1
CS12271 | S 235 | Manufactured |  |  | L(ARC)110x110x10 | 4 | 8 | 0.00212 | 2.38e-06 | 2.38e-06 | 7e-08 | 1.3166e-40 | 18432.8393 | 9477.8002 | 5b12be36-0093-4c02-993c-be15fa0d7cd1
CS12272 | S 235 | Manufactured |  |  | L(ARC)110x110x11 | 4 | 8 | 0.00232 | 2.588e-06 | 2.588e-06 | 9.2726e-08 | 0 | 20116.1161 | 10330.9083 | cb0c70df-5c0d-4a84-9afe-4f972b4906d7
CS12273 | S 235 | Manufactured |  |  | L(ARC)110x110x12 | 4 | 8 | 0.00251 | 2.791e-06 | 2.791e-06 | 1.1981e-07 | 2.0343e-39 | 21765.7912 | 11171.317 | d46363cf-f564-4972-9596-3459e79a1497
CS12274 | S 235 | Manufactured |  |  | L(ARC)120x120x7 | 4 | 8 | 0.00165 | 2.256e-06 | 2.256e-06 | 2.664e-08 | 8.1802e-40 | 15795.7643 | 8176.5667 | 92324bd2-9c6d-4565-8a3b-3c1de56238b9
CS12275 | S 235 | Manufactured |  |  | L(ARC)120x120x8 | 4 | 8 | 0.00187 | 2.554e-06 | 2.554e-06 | 3.9595e-08 | 6.3997e-40 | 17946.7498 | 9253.7904 | 143b1eb6-36f1-4f5e-a585-1f5d9834ad52
CS12276 | S 235 | Manufactured |  |  | L(ARC)120x120x9 | 4 | 8 | 0.0021 | 2.845e-06 | 2.845e-06 | 5.6133e-08 | 4.627e-39 | 20059.7212 | 10314.8034 | 7fd5ae0f-ee6b-4f9e-89cf-3f3f1640eda6
CS12277 | S 235 | Manufactured |  |  | L(ARC)120x120x10 | 4 | 8 | 0.00232 | 3.129e-06 | 3.129e-06 | 7.6667e-08 | 1.0815e-39 | 22135.018 | 11360.2347 | 4eb11caf-d23f-40b8-8378-fd8fdfed09ae
CS12278 | S 235 | Manufactured |  |  | L(ARC)120x120x11 | 4 | 8 | 0.00254 | 3.406e-06 | 3.406e-06 | 1.016e-07 | 4.106e-39 | 24172.9796 | 12390.6851 | 8c5f6bf9-8066-4c72-af39-869648955847
CS12279 | S 235 | Manufactured |  |  | L(ARC)120x120x12 | 4 | 8 | 0.00275 | 3.677e-06 | 3.677e-06 | 1.3133e-07 | 1.3722e-39 | 26173.9453 | 13406.7391 | f89d0b2e-453a-419a-a8e8-8a9c2b91d52e
CS12280 | S 235 | Manufactured |  |  | L(ARC)120x120x13 | 4 | 8 | 0.00297 | 3.94e-06 | 3.94e-06 | 1.6624e-07 | 1.0175e-39 | 28138.2546 | 14408.9711 | 6fd51eab-e56f-473a-9cc8-689fc9a4ab5c
CS12281 | S 235 | Manufactured |  |  | L(ARC)120x120x14 | 4 | 8 | 0.00318 | 4.198e-06 | 4.198e-06 | 2.0671e-07 | 2.4795e-39 | 30066.2469 | 15397.9489 | ae4a50f6-8c34-4207-a15a-d97f8ba7c38a
CS12282 | S 235 | Manufactured |  |  | L(ARC)120x120x15 | 4 | 8 | 0.00339 | 4.449e-06 | 4.449e-06 | 2.5313e-07 | 1.1637e-39 | 31958.2616 | 16374.2358 | de964e06-2ebf-4e6e-b9b6-63a8244a9a84
CS12283 | S 235 | Manufactured |  |  | L(ARC)120x120x16 | 4 | 8 | 0.0036 | 4.694e-06 | 4.694e-06 | 3.0583e-07 | 2.2469e-39 | 33814.6382 | 17338.3925 | 5e8eba00-4a15-45f5-8ab3-1a194a5a0a23
CS12284 | S 235 | Manufactured |  |  | L(ARC)130x130x8 | 4 | 8 | 0.00204 | 3.267e-06 | 3.267e-06 | 4.3008e-08 | 1.0111e-39 | 21145.3136 | 10924.0613 | cb3694d9-e48b-471b-8ff5-f1a9b657ba98
CS12285 | S 235 | Manufactured |  |  | L(ARC)130x130x9 | 4 | 8 | 0.00228 | 3.644e-06 | 3.644e-06 | 6.0993e-08 | 0 | 23654.1999 | 12181.7163 | 8e0de96c-9330-49f5-bc38-5a389043212c
CS12286 | S 235 | Manufactured |  |  | L(ARC)130x130x10 | 4 | 8 | 0.00252 | 4.011e-06 | 4.011e-06 | 8.3333e-08 | 1.5673e-39 | 26122.0175 | 13422.0301 | 2624c80f-6191-4437-8855-11bb1f744d9d
CS12287 | S 235 | Manufactured |  |  | L(ARC)130x130x11 | 4 | 8 | 0.00276 | 4.371e-06 | 4.371e-06 | 1.1047e-07 | 9.4444e-40 | 28549.1057 | 14645.6207 | 9789ece7-b037-473a-ac07-98a339b591d1
CS12288 | S 235 | Manufactured |  |  | L(ARC)130x130x12 | 4 | 8 | 0.003 | 4.722e-06 | 4.722e-06 | 1.4285e-07 | 1.4926e-39 | 30935.804 | 15853.0837 | bd69df26-676d-4047-99ab-772fcb0f49f0
CS12289 | S 235 | Manufactured |  |  | L(ARC)130x130x13 | 4 | 8 | 0.00323 | 5.065e-06 | 5.065e-06 | 1.8089e-07 | 8.0523e-40 | 33282.4517 | 17045.0015 | fe54f0c7-9187-4b56-a4d4-27f4d8ee0b9e
CS12290 | S 235 | Manufactured |  |  | L(ARC)130x130x14 | 4 | 8 | 0.00347 | 5.401e-06 | 5.401e-06 | 2.2501e-07 | 1.7273e-39 | 35589.3884 | 18221.9473 | 2536afdf-85dd-4c0c-8943-90031330d630
CS12291 | S 235 | Manufactured |  |  | L(ARC)130x130x15 | 4 | 8 | 0.0037 | 5.729e-06 | 5.729e-06 | 2.7563e-07 | 7.8335e-39 | 37856.9533 | 19384.4888 | e08c3a54-c0cc-4748-88ef-9f8423743666
CS12292 | S 235 | Manufactured |  |  | L(ARC)130x130x16 | 4 | 8 | 0.00393 | 6.05e-06 | 6.05e-06 | 3.3314e-07 | 1.3461e-39 | 40085.4859 | 20533.1896 | 2b033caf-c12b-41cc-a540-45c2fbbccdf1
CS12293 | S 235 | Manufactured |  |  | L(ARC)140x140x9 | 4 | 8 | 0.00246 | 4.578e-06 | 4.578e-06 | 6.5853e-08 | 8.8687e-39 | 27540.1188 | 14206.3981 | dd4aef60-7b26-4d93-8dfb-32e368e67255
CS12294 | S 235 | Manufactured |  |  | L(ARC)140x140x10 | 4 | 8 | 0.00272 | 5.044e-06 | 5.044e-06 | 9e-08 | 9.4792e-39 | 30434.4353 | 15658.5227 | 9f8fd6be-9855-489b-b90e-2043986cc05e
CS12295 | S 235 | Manufactured |  |  | L(ARC)140x140x11 | 4 | 8 | 0.00298 | 5.501e-06 | 5.501e-06 | 1.1935e-07 | 5.9363e-39 | 33284.6284 | 17092.1707 | 626a182e-58b8-40d6-9777-b7886c089da0
CS12296 | S 235 | Manufactured |  |  | L(ARC)140x140x12 | 4 | 8 | 0.00324 | 5.948e-06 | 5.948e-06 | 1.5437e-07 | 3.2259e-39 | 36091.0375 | 18507.952 | 364ecdca-f4fc-4f35-bdfd-086eb98ea66f
CS12297 | S 235 | Manufactured |  |  | L(ARC)140x140x13 | 4 | 8 | 0.0035 | 6.385e-06 | 6.385e-06 | 1.9553e-07 | 6.9634e-39 | 38854.0019 | 19906.4585 | 258538ff-e1c9-465a-90a3-fe9bcfc5ae11
CS12298 | S 235 | Manufactured |  |  | L(ARC)140x140x14 | 4 | 8 | 0.00375 | 6.814e-06 | 6.814e-06 | 2.433e-07 | 7.471e-39 | 41573.8611 | 21288.2705 | 5ca9cbd0-7a7e-4c74-bc49-d6437540e1de
CS12299 | S 235 | Manufactured |  |  | L(ARC)140x140x15 | 4 | 8 | 0.004 | 7.233e-06 | 7.233e-06 | 2.9813e-07 | 9.9682e-40 | 44250.9545 | 22653.9607 | 1e49ea4f-7e21-408b-abfd-84b23c3fc03b
CS12300 | S 235 | Manufactured |  |  | L(ARC)140x140x16 | 4 | 8 | 0.00425 | 7.644e-06 | 7.644e-06 | 3.6045e-07 | 2.1185e-39 | 46885.6214 | 24004.0966 | 603d4431-6c38-40bc-9eaa-a1862259c54b
CS12301 | S 235 | Manufactured |  |  | L(ARC)150x150x10 | 4 | 8 | 0.00293 | 6.24e-06 | 6.24e-06 | 9.6667e-08 | 1.309e-38 | 35071.2191 | 18070.1141 | e3b27e29-88e3-433b-baee-2a0b3dc95b0f
CS12302 | S 235 | Manufactured |  |  | L(ARC)150x150x12 | 4 | 8 | 0.00348 | 7.369e-06 | 7.369e-06 | 1.6589e-07 | 2.6e-39 | 41638.5934 | 21371.7589 | c72e1faf-e897-445d-aa59-6baa7a622ba4
CS12303 | S 235 | Manufactured |  |  | L(ARC)150x150x13 | 4 | 8 | 0.00376 | 7.917e-06 | 7.917e-06 | 2.1018e-07 | 3.7425e-39 | 44851.8527 | 22993.7621 | 8e8c3925-afea-41b9-acae-d5966e97e413
CS12304 | S 235 | Manufactured |  |  | L(ARC)150x150x14 | 4 | 8 | 0.00403 | 8.454e-06 | 8.454e-06 | 2.6159e-07 | 1.4559e-38 | 48018.6126 | 24597.3427 | 77101ed2-40c3-40d4-901c-01b9b29ed39a
CS12305 | S 235 | Manufactured |  |  | L(ARC)150x150x15 | 4 | 8 | 0.0043 | 8.981e-06 | 8.981e-06 | 3.2063e-07 | 2.1441e-39 | 51139.2127 | 26183.0795 | 42779960-97cc-414f-a73c-31b797d4ac20
CS12306 | S 235 | Manufactured |  |  | L(ARC)150x150x16 | 4 | 8 | 0.00457 | 9.497e-06 | 9.497e-06 | 3.8775e-07 | 2.279e-39 | 54213.9922 | 27751.5447 | 86517fdf-ed4b-4872-ba54-fcfc73216fbe
CS12307 | S 235 | Manufactured |  |  | L(ARC)150x150x18 | 4 | 8 | 0.0051 | 1.05e-05 | 1.05e-05 | 5.4821e-07 | 6.3646e-40 | 60227.4473 | 30838.9256 | 26addf22-9c94-478b-8af9-19da48157d37
CS12308 | S 235 | Manufactured |  |  | L(ARC)150x150x20 | 4 | 8 | 0.00563 | 1.146e-05 | 1.146e-05 | 7.4667e-07 | 1.4043e-39 | 66061.6932 | 33863.9867 | b97182bc-8d85-41b9-86d7-c185f4f19a71
CS12309 | S 235 | Manufactured |  |  | L(ARC)160x160x14 | 4 | 8 | 0.00432 | 1.034e-05 | 1.034e-05 | 2.7989e-07 | 1.0743e-39 | 54922.5905 | 28149.5843 | df94421c-b27c-45ed-92d5-b9a3dd21539a
CS12310 | S 235 | Manufactured |  |  | L(ARC)160x160x15 | 4 | 8 | 0.00461 | 1.099e-05 | 1.099e-05 | 3.4313e-07 | 2.2946e-39 | 58520.6754 | 29972.2697 | 8139d3ce-99db-4739-bab2-ffd21b5d3a56
CS12311 | S 235 | Manufactured |  |  | L(ARC)160x160x16 | 4 | 8 | 0.0049 | 1.163e-05 | 1.163e-05 | 4.1506e-07 | 1.5247e-38 | 62069.5457 | 31775.962 | 09bc40d0-d525-4ec5-9a06-e0e819a4386d
CS12312 | S 235 | Manufactured |  |  | L(ARC)160x160x17 | 4 | 8 | 0.00518 | 1.225e-05 | 1.225e-05 | 4.9621e-07 | 3.8752e-39 | 65569.5407 | 33561.2327 | b4a7ba88-d032-4644-820a-320ec32169b4
CS12313 | S 235 | Manufactured |  |  | L(ARC)160x160x18 | 4 | 8 | 0.00547 | 1.287e-05 | 1.287e-05 | 5.8709e-07 | 2.1811e-38 | 69021 | 35328.6489 | e27db3eb-c169-436c-bdcc-d43e98d9a860
CS12314 | S 235 | Manufactured |  |  | L(ARC)160x160x19 | 4 | 8 | 0.00575 | 1.347e-05 | 1.347e-05 | 6.8819e-07 | 5.0196e-39 | 72424.2628 | 37078.7745 | afc28323-7a6e-402d-b2de-f159ca09e13d
CS12315 | S 235 | Manufactured |  |  | L(ARC)180x180x13 | 4 | 8 | 0.00455 | 1.396e-05 | 1.396e-05 | 2.5412e-07 | 5.6562e-40 | 65496.956 | 33595.0166 | 0f0ed514-7ffb-4edd-a204-954b5a3f1e8d
CS12316 | S 235 | Manufactured |  |  | L(ARC)180x180x14 | 4 | 8 | 0.00488 | 1.493e-05 | 1.493e-05 | 3.1647e-07 | 3.1583e-38 | 70207.6014 | 35966.9351 | c72d2740-5bfb-4325-b5fe-33cf784ce225
CS12317 | S 235 | Manufactured |  |  | L(ARC)180x180x15 | 4 | 8 | 0.00521 | 1.589e-05 | 1.589e-05 | 3.8812e-07 | 3.8932e-39 | 74861.9044 | 38315.8528 | ccb874f0-f4c2-4ab3-84b2-d90c4e78078c
CS12318 | S 235 | Manufactured |  |  | L(ARC)180x180x16 | 4 | 8 | 0.00554 | 1.682e-05 | 1.682e-05 | 4.6967e-07 | 4.1407e-39 | 79460.2046 | 40642.3541 | db9e107e-d124-49e1-93dc-26da1b548ea5
CS12319 | S 235 | Manufactured |  |  | L(ARC)180x180x17 | 4 | 8 | 0.00587 | 1.775e-05 | 1.775e-05 | 5.6172e-07 | 5.849e-39 | 84002.8414 | 42947.0157 | 181476d8-564b-4892-8799-7d284063ade7
CS12320 | S 235 | Manufactured |  |  | L(ARC)180x180x18 | 4 | 8 | 0.00619 | 1.866e-05 | 1.866e-05 | 6.6485e-07 | 1.0806e-38 | 88490.1541 | 45230.4088 | 95ef09b6-18fb-4fea-bc72-ac5933dc9071
CS12321 | S 235 | Manufactured |  |  | L(ARC)180x180x19 | 4 | 8 | 0.00651 | 1.955e-05 | 1.955e-05 | 7.7964e-07 | 2.5996e-38 | 92922.4822 | 47493.1003 | 74620239-9f5d-43ed-8404-b1e6cbf8a391
CS12322 | S 235 | Manufactured |  |  | L(ARC)180x180x20 | 4 | 8 | 0.00683 | 2.043e-05 | 2.043e-05 | 9.0667e-07 | 6.821e-39 | 97300.1651 | 49735.6541 | 46cc15ed-814b-4680-8853-15bf890c774a
CS12323 | S 235 | Manufactured |  |  | L(ARC)200x200x13 | 4 | 8 | 0.00507 | 1.939e-05 | 1.939e-05 | 2.8341e-07 | 2.0186e-38 | 81570.0799 | 41751.7657 | 02991932-26f3-4196-963a-05613a66c481
CS12324 | S 235 | Manufactured |  |  | L(ARC)200x200x15 | 4 | 8 | 0.00581 | 2.209e-05 | 2.209e-05 | 4.3313e-07 | 1.1586e-38 | 93324.4835 | 47667.3294 | c9407194-230a-48f2-b60a-528472c1e0d6
CS12325 | S 235 | Manufactured |  |  | L(ARC)200x200x16 | 4 | 8 | 0.00618 | 2.341e-05 | 2.341e-05 | 5.2429e-07 | 3.0815e-39 | 99107.329 | 50586.1034 | 17824952-3a7e-426e-b8d8-ca04cd8eb018
CS12326 | S 235 | Manufactured |  |  | L(ARC)200x200x17 | 4 | 8 | 0.00655 | 2.472e-05 | 2.472e-05 | 6.2723e-07 | 1.9593e-38 | 104827.7228 | 53479.6436 | f28b4a01-2c21-4a8f-9281-f7f67cba8ec9
CS12327 | S 235 | Manufactured |  |  | L(ARC)200x200x18 | 4 | 8 | 0.00691 | 2.6e-05 | 2.6e-05 | 7.4261e-07 | 2.0692e-38 | 110486.0044 | 56348.5211 | 71422fa2-120d-4d93-a5f2-fe7ce3490750
CS12328 | S 235 | Manufactured |  |  | L(ARC)200x200x19 | 4 | 8 | 0.00727 | 2.726e-05 | 2.726e-05 | 8.7109e-07 | 2.5415e-38 | 116082.5131 | 59193.3029 | 46640edc-5d9b-4575-bce8-3b7f127f8317
CS12329 | S 235 | Manufactured |  |  | L(ARC)200x200x20 | 4 | 8 | 0.00763 | 2.851e-05 | 2.851e-05 | 1.0133e-06 | 0 | 121617.5883 | 62014.5529 | ba6fcb09-d560-4967-9c3b-457b0d1f0dab
CS12330 | S 235 | Manufactured |  |  | L(ARC)200x200x21 | 4 | 8 | 0.00799 | 2.973e-05 | 2.973e-05 | 1.17e-06 | 0 | 127091.5696 | 64812.8326 | c9b31b3b-ed40-4586-877f-918d95a506c2
CS12331 | S 235 | Manufactured |  |  | L(ARC)200x200x22 | 4 | 8 | 0.00835 | 3.094e-05 | 3.094e-05 | 1.3416e-06 | 6.6733e-38 | 132504.7962 | 67588.7018 | fbc2aa49-a6e0-4a7a-a9cb-6974d32f3093
CS12332 | S 235 | Manufactured |  |  | L(ARC)200x200x23 | 4 | 8 | 0.00871 | 3.213e-05 | 3.213e-05 | 1.529e-06 | 6.9582e-38 | 137857.6076 | 70342.7188 | f3f7d423-9ffd-4c28-94fa-7a446f6e0b7f
CS12333 | S 235 | Manufactured |  |  | L(ARC)200x200x24 | 4 | 8 | 0.00906 | 3.331e-05 | 3.331e-05 | 1.7326e-06 | 1.8104e-38 | 143150.3433 | 73075.4407 | ece594a4-deb9-468a-9641-6dbb249b31c0
CS12334 | S 235 | Manufactured |  |  | L(ARC)200x200x25 | 4 | 8 | 0.00941 | 3.446e-05 | 3.446e-05 | 1.9531e-06 | 0 | 148383.3425 | 75787.4239 | 3138a462-25bb-4e08-b8ef-5c60dce0bf6d
CS12335 | S 235 | Manufactured |  |  | L(ARC)200x200x26 | 4 | 8 | 0.00976 | 3.56e-05 | 3.56e-05 | 2.1911e-06 | 4.877e-38 | 153556.9448 | 78479.2238 | cbd690b3-35cd-4423-a181-e15dd4b12899
CS12336 | S 235 | Manufactured |  |  | L(ARC)200x200x28 | 4 | 8 | 0.0105 | 3.784e-05 | 3.784e-05 | 2.722e-06 | 4.1793e-38 | 163727.3161 | 83804.4932 | 0e7a37f9-1c4d-4c2d-88e9-be685f7a5344
CS12337 | S 235 | Manufactured |  |  | L(ARC)250x250x17 | 4 | 8 | 0.00821 | 4.893e-05 | 4.893e-05 | 7.9099e-07 | 1.6473e-38 | 166987.4111 | 84859.9556 | a26e7c4c-a0c7-4c7f-a146-789ab16fb816
CS12338 | S 235 | Manufactured |  |  | L(ARC)250x250x18 | 4 | 8 | 0.00867 | 5.156e-05 | 5.156e-05 | 9.3701e-07 | 8.7028e-38 | 176167.0844 | 89489.529 | 9efaa48a-c378-41d1-bb98-8865976fddd8
CS12339 | S 235 | Manufactured |  |  | L(ARC)250x250x19 | 4 | 8 | 0.00914 | 5.417e-05 | 5.417e-05 | 1.0997e-06 | 3.2085e-38 | 185268.0144 | 94086.5214 | f73feda5-adfc-4945-a595-afc8fd0897dd
CS12340 | S 235 | Manufactured |  |  | L(ARC)250x250x20 | 4 | 8 | 0.0096 | 5.674e-05 | 5.674e-05 | 1.28e-06 | 4.1407e-37 | 194290.5403 | 98651.4967 | eab3456e-0e59-4492-b525-8381d76df59c
CS12341 | S 235 | Manufactured |  |  | L(ARC)250x250x21 | 4 | 8 | 0.01006 | 5.929e-05 | 5.929e-05 | 1.4787e-06 | 3.5315e-37 | 203235.0016 | 103185.0165 | 1ec178e5-7baf-4fd9-ab05-b59a4f950219
CS12342 | S 235 | Manufactured |  |  | L(ARC)250x250x22 | 4 | 8 | 0.01051 | 6.18e-05 | 6.18e-05 | 1.6966e-06 | 7.3839e-38 | 212101.7377 | 107687.6405 | 95fa228e-15db-4664-9808-c4a9b82fd153
CS12343 | S 235 | Manufactured |  |  | L(ARC)250x250x23 | 4 | 8 | 0.01097 | 6.429e-05 | 6.429e-05 | 1.9346e-06 | 8.8039e-38 | 220891.0881 | 112159.9269 | 699eaf02-1052-4efc-803d-5b2aeedeac4c
CS12344 | S 235 | Manufactured |  |  | L(ARC)250x250x24 | 4 | 8 | 0.01142 | 6.674e-05 | 6.674e-05 | 2.1934e-06 | 2.2919e-38 | 229603.3922 | 116602.4331 | d03fb47c-a428-4ade-86ed-a6ba2c23b3cc
CS12345 | S 235 | Manufactured |  |  | L(ARC)250x250x25 | 4 | 8 | 0.01187 | 6.917e-05 | 6.917e-05 | 2.474e-06 | 2.3823e-38 | 238238.9892 | 121015.7151 | 86f4e51e-d61c-4ab6-9c56-ba5621a8d956
CS12346 | S 235 | Manufactured |  |  | L(ARC)250x250x26 | 4 | 8 | 0.01232 | 7.156e-05 | 7.156e-05 | 2.777e-06 | 4.9448e-38 | 246798.2188 | 125400.3287 | 9626195f-b176-4718-b3aa-684b0cad4c03
CS12347 | S 235 | Manufactured |  |  | L(ARC)250x250x27 | 4 | 8 | 0.01277 | 7.393e-05 | 7.393e-05 | 3.1034e-06 | 5.1242e-38 | 255281.4202 | 129756.8286 | 2a36c219-49d1-49c5-a73b-26bf000ea792
CS12348 | S 235 | Manufactured |  |  | L(ARC)250x250x28 | 4 | 8 | 0.01321 | 7.627e-05 | 7.627e-05 | 3.4538e-06 | 4.7062e-37 | 263688.9329 | 134085.7695 | 0121b087-b5e5-4dfc-895e-251bdae4ee2d
CS12349 | S 235 | Manufactured |  |  | L(ARC)250x250x29 | 4 | 8 | 0.01366 | 7.858e-05 | 7.858e-05 | 3.8291e-06 | 4.3844e-37 | 272021.0964 | 138387.7054 | 5181a6cd-70cc-4ac2-bd28-8a2e06c10c0a
CS12350 | S 235 | Manufactured |  |  | L(ARC)250x250x30 | 4 | 8 | 0.0141 | 8.087e-05 | 8.087e-05 | 4.23e-06 | 5.6574e-37 | 280278.2499 | 142663.1899 | a0cf69ca-5142-4690-b96e-3b170ae376bf
CS12351 | S 235 | Manufactured |  |  | L(ARC)250x250x31 | 4 | 8 | 0.01454 | 8.313e-05 | 8.313e-05 | 4.6573e-06 | 5.8336e-38 | 288460.733 | 146912.7766 | 03416bd2-0af8-4d5f-a4ac-5dc780324099
CS12352 | S 235 | Manufactured |  |  | L(ARC)250x250x32 | 4 | 8 | 0.01497 | 8.536e-05 | 8.536e-05 | 5.1118e-06 | 6.0089e-37 | 296568.8849 | 151137.0186 | 3504b9f6-9b8d-4980-a161-a7826bec5983
CS12353 | S 235 | Manufactured |  |  | L(ARC)250x250x33 | 4 | 8 | 0.01541 | 8.757e-05 | 8.757e-05 | 5.5942e-06 | 6.1834e-37 | 304603.0453 | 155336.469 | a9cd1b9c-f0c2-436b-b662-a4565171862b
CS12354 | S 235 | Manufactured |  |  | L(ARC)250x250x34 | 4 | 8 | 0.01584 | 8.975e-05 | 8.975e-05 | 6.1052e-06 | 6.3572e-38 | 312563.5534 | 159511.6806 | 8e61f976-fceb-4c7a-a0aa-ccf4a3f860a1
CS12355 | S 235 | Manufactured |  |  | L(ARC)250x250x35 | 4 | 8 | 0.01627 | 9.191e-05 | 9.191e-05 | 6.6456e-06 | 5.7138e-38 | 320450.7487 | 163663.206 | 4fdc3c0c-0c32-4f8d-88c5-92544c1cc333
CS12356 | S 235 | Manufactured |  |  | L(ARC)300x300x25 | 4 | 8 | 0.01427 | 0.0001215 | 0.0001215 | 2.9948e-06 | 5.191e-37 | 349307.8394 | 176850.6081 | e00baa37-0570-4d78-8c3e-4cbbc674b74c
CS12357 | S 235 | Manufactured |  |  | L(ARC)300x300x26 | 4 | 8 | 0.01482 | 0.0001259 | 0.0001259 | 3.3629e-06 | 2.3952e-37 | 362101.2244 | 183352.2993 | 9ae34209-96d6-46e9-b67e-f48d2c803fbc
CS12358 | S 235 | Manufactured |  |  | L(ARC)300x300x27 | 4 | 8 | 0.01537 | 0.0001302 | 0.0001302 | 3.7595e-06 | 1.0242e-36 | 374801.6106 | 189817.3917 | 95a10046-db77-404e-9ca6-cf4334029051
CS12359 | S 235 | Manufactured |  |  | L(ARC)300x300x28 | 4 | 8 | 0.01591 | 0.0001345 | 0.0001345 | 4.1855e-06 | 9.318e-37 | 387409.3376 | 196246.4397 | 053b5221-9351-441e-9ae9-6f6add8ff9ae
CS12360 | S 235 | Manufactured |  |  | L(ARC)300x300x29 | 4 | 8 | 0.01646 | 0.0001387 | 0.0001387 | 4.642e-06 | 1.0963e-36 | 399924.7448 | 202639.9975 | b6c15d8c-3e38-4ebf-a203-2143343f6fb0
CS12361 | S 235 | Manufactured |  |  | L(ARC)300x300x30 | 4 | 8 | 0.017 | 0.0001429 | 0.0001429 | 5.13e-06 | 1.3722e-37 | 412348.1715 | 208998.6186 | 882e7f26-0b35-4913-9a67-3444627ea713
CS12362 | S 235 | Manufactured |  |  | L(ARC)300x300x31 | 4 | 8 | 0.01754 | 0.000147 | 0.000147 | 5.6504e-06 | 2.4771e-37 | 424679.9571 | 215322.8566 | c3c44492-393c-4967-a788-4e314c5d15db
CS12363 | S 235 | Manufactured |  |  | L(ARC)300x300x32 | 4 | 8 | 0.01807 | 0.0001512 | 0.0001512 | 6.2041e-06 | 1.4586e-37 | 436920.4411 | 221613.2646 | 739c903d-4bca-49b9-92d6-0bc1ea1341fe
CS12364 | S 235 | Manufactured |  |  | L(ARC)300x300x33 | 4 | 8 | 0.01861 | 0.0001552 | 0.0001552 | 6.7921e-06 | 1.0511e-36 | 449069.9629 | 227870.3957 | 19b011bd-8d60-47cf-abff-d4608836b9fa
CS12365 | S 235 | Manufactured |  |  | L(ARC)300x300x34 | 4 | 8 | 0.01914 | 0.0001593 | 0.0001593 | 7.4154e-06 | 8.4935e-37 | 461128.8619 | 234094.8027 | c36040d5-e5c9-4292-aa31-77262e261b43
CS12366 | S 235 | Manufactured |  |  | L(ARC)300x300x35 | 4 | 8 | 0.01967 | 0.0001632 | 0.0001632 | 8.0748e-06 | 7.9344e-38 | 473097.4776 | 240287.0383 | a213a150-82cd-4851-8f5a-9a4e4ebac879
CS12367 | S 235 | Manufactured |  |  | L(ARCI)100x65x7 | 4 | 9 | 0.00112 | 1.125e-06 | 3.758e-07 | 1.8065e-08 | 2.6583e-40 | 7896.8988 | 3122.7876 | d60492f8-c537-4493-9436-63fe0710273f
CS12368 | S 235 | Manufactured |  |  | L(ARCI)100x65x8 | 4 | 9 | 0.00127 | 1.268e-06 | 4.223e-07 | 2.6795e-08 | 6.8837e-41 | 8931.163 | 3524.5665 | 88c418d7-d0c8-48a1-8f47-c55cdda82c42
CS12369 | S 235 | Manufactured |  |  | L(ARCI)100x65x9 | 4 | 9 | 0.00141 | 1.406e-06 | 4.67e-07 | 3.7908e-08 | 3.2648e-40 | 9939.9415 | 3917.5592 | 75f8acf7-4397-4c0a-b720-45889aa56ce2
CS12370 | S 235 | Manufactured |  |  | L(ARCI)100x65x10 | 4 | 9 | 0.00156 | 1.54e-06 | 5.098e-07 | 5.1667e-08 | 9.404e-42 | 10923.6356 | 4302.455 | 984858bf-f84e-4181-9010-36688dee5c1f
CS12371 | S 235 | Manufactured |  |  | L(ARCI)100x65x12 | 4 | 9 | 0.00185 | 1.796e-06 | 5.907e-07 | 8.8128e-08 | 1.0401e-40 | 12817.3298 | 5050.7103 | b2976496-4b7b-4198-9bc2-529bd240600c
CS12372 | S 235 | Manufactured |  |  | L(ARCI)110x70x10 | 4 | 9 | 0.00171 | 2.066e-06 | 6.507e-07 | 5.6667e-08 | 8.2755e-40 | 13217.157 | 5091.8497 | 28a2a5e8-96e8-4f26-83c4-b5bfbc043b38
CS12373 | S 235 | Manufactured |  |  | L(ARCI)110x70x12 | 4 | 9 | 0.00203 | 2.415e-06 | 7.554e-07 | 9.6768e-08 | 1.9319e-39 | 15538.6585 | 5984.3479 | b721a242-211e-4469-93e8-92fdfcdc86d0
CS12374 | S 235 | Manufactured |  |  | L(ARCI)120x80x8 | 4 | 9 | 0.00155 | 2.257e-06 | 8.076e-07 | 3.2768e-08 | 1.2519e-39 | 13244.836 | 5375.0922 | 7f042727-dc08-45ae-8525-834e97a46a51
CS12375 | S 235 | Manufactured |  |  | L(ARCI)120x80x10 | 4 | 9 | 0.00191 | 2.755e-06 | 9.811e-07 | 6.3333e-08 | 1.0721e-39 | 16267.4397 | 6581.9066 | fd42ef71-b40b-4087-964a-1fabf9d27f13
CS12376 | S 235 | Manufactured |  |  | L(ARCI)120x80x12 | 4 | 9 | 0.00227 | 3.228e-06 | 1.143e-06 | 1.0829e-07 | 3.5269e-39 | 19167.2832 | 7746.4469 | 2c789b07-e733-44fe-890b-fb0977692eff
CS12377 | S 235 | Manufactured |  |  | L(ARCI)130x90x10 | 4 | 9 | 0.00212 | 3.597e-06 | 1.418e-06 | 7e-08 | 1.8933e-39 | 19707.76 | 8277.7266 | 864a8ecd-79c5-406f-8722-695cd5b57ed0
CS12378 | S 235 | Manufactured |  |  | L(ARCI)130x90x12 | 4 | 9 | 0.00251 | 4.204e-06 | 1.645e-06 | 1.1981e-07 | 5.6273e-40 | 23251.285 | 9752.3016 | a009e982-3877-40a6-bf06-407666a59dfd
CS12379 | S 235 | Manufactured |  |  | L(ARCI)130x90x14 | 4 | 9 | 0.0029 | 4.814e-06 | 1.879e-06 | 1.8842e-07 | 2.6015e-39 | 26661.6212 | 11182.0952 | 2c80e03e-ec9c-4adf-af51-3ee59557f734
CS12380 | S 235 | Manufactured |  |  | L(ARCI)140x90x8 | 4 | 9 | 0.00179 | 3.6e-06 | 1.182e-06 | 3.7888e-08 | 9.1582e-40 | 17898.4976 | 7003.3817 | 66ce02d2-551b-4151-9c1d-a2397fbc8610
CS12381 | S 235 | Manufactured |  |  | L(ARCI)140x90x10 | 4 | 9 | 0.00221 | 4.409e-06 | 1.441e-06 | 7.3333e-08 | 4.9841e-40 | 22033.5912 | 8594.2847 | 4bbd4e0a-28df-4d14-a1ab-9f0fb2fdc0b9
CS12382 | S 235 | Manufactured |  |  | L(ARCI)140x90x12 | 4 | 9 | 0.00263 | 5.181e-06 | 1.684e-06 | 1.2557e-07 | 2.3066e-39 | 26025.0967 | 10133.8096 | 6cf619eb-67df-43ad-9750-ad22f97e5bfd
CS12383 | S 235 | Manufactured |  |  | L(ARCI)140x90x14 | 4 | 9 | 0.00304 | 5.919e-06 | 1.913e-06 | 1.9757e-07 | 1.5501e-38 | 29876.1124 | 11627.3651 | 9c526ce6-2c95-4edb-94b8-0af1f967a65e
CS12384 | S 235 | Manufactured |  |  | L(ARCI)150x90x10 | 4 | 9 | 0.00232 | 5.331e-06 | 1.461e-06 | 7.6667e-08 | 3.398e-39 | 24536.1708 | 8890.4613 | b3fd0a92-d938-4f63-8cce-18092f37cf2e
CS12385 | S 235 | Manufactured |  |  | L(ARCI)150x90x11 | 4 | 9 | 0.00253 | 5.807e-06 | 1.587e-06 | 1.016e-07 | 2.2937e-39 | 26789.9975 | 9695.2381 | a9ca332e-3e9f-4d0b-870b-7abae1c67707
CS12386 | S 235 | Manufactured |  |  | L(ARCI)150x90x12 | 4 | 9 | 0.00275 | 6.273e-06 | 1.709e-06 | 1.3133e-07 | 2.0583e-39 | 29006.3964 | 10487.5929 | 75eddbaa-cddb-457b-a1e1-2752ece39363
CS12387 | S 235 | Manufactured |  |  | L(ARCI)150x100x10 | 4 | 9 | 0.00242 | 5.526e-06 | 1.985e-06 | 8e-08 | 3.6362e-40 | 25927.6827 | 10505.5485 | 59a5f081-a405-4c54-9fae-f2f0870acb32
CS12388 | S 235 | Manufactured |  |  | L(ARCI)150x100x12 | 4 | 9 | 0.00287 | 6.505e-06 | 2.326e-06 | 1.3709e-07 | 2.4134e-39 | 30668.8031 | 12401.1029 | bf66e48a-3769-4a79-9488-db2d0ee9bf08
CS12389 | S 235 | Manufactured |  |  | L(ARCI)150x100x14 | 4 | 9 | 0.00332 | 7.444e-06 | 2.649e-06 | 2.1586e-07 | 8.8121e-39 | 35255.9013 | 14242.6816 | 90c56a78-056d-4263-b00d-50c4427d56cd
CS12390 | S 235 | Manufactured |  |  | L(ARCI)200x100x10 | 4 | 9 | 0.00292 | 1.219e-05 | 2.103e-06 | 9.6667e-08 | 1.5272e-38 | 40980.4096 | 11998.0134 | e4f7d6c7-260e-4f6f-a19e-320130ac2680
CS12391 | S 235 | Manufactured |  |  | L(ARCI)200x100x12 | 4 | 9 | 0.00348 | 1.44e-05 | 2.472e-06 | 1.6589e-07 | 2.1029e-38 | 48603.1609 | 14193.6833 | 8d662580-6e11-4d3d-ab90-215882244ad5
CS12392 | S 235 | Manufactured |  |  | L(ARCI)200x100x14 | 4 | 9 | 0.00403 | 1.654e-05 | 2.822e-06 | 2.6159e-07 | 1.2049e-38 | 56032.2319 | 16332.0701 | 6e387b03-b58d-49be-9c4e-e31359862624
CS12393 | S 235 | Manufactured |  |  | L(ARCI)200x100x15 | 4 | 9 | 0.0043 | 1.758e-05 | 2.991e-06 | 3.2063e-07 | 1.7943e-38 | 59675.1694 | 17381.9558 | 3b446034-260e-4dec-84bf-3bd56a4d24ba
CS12394 | S 235 | Manufactured |  |  | L(ARCI)200x100x16 | 4 | 9 | 0.00457 | 1.861e-05 | 3.156e-06 | 3.8775e-07 | 3.1906e-38 | 63270.9106 | 18420.1428 | 349ccef0-0588-42f8-ad7f-acf73824dd8f
CS12470 | S 235 | Manufactured |  |  | L(CSN)20/3 | 4 | 10 | 0.000112 | 4e-09 | 4e-09 | 3.29e-10 | 6.7958e-45 | 170.0135 | 88.0927 | 3248a5ce-e725-4a08-8daa-cfdb9de7691b
CS12471 | S 235 | Manufactured |  |  | L(CSN)22/3 | 4 | 10 | 0.000125 | 5.44e-09 | 5.44e-09 | 3.68e-10 | 1.5061e-43 | 212.7397 | 110.1885 | 06d83842-d0e0-4840-95b4-678f32a8d1fe
CS12472 | S 235 | Manufactured |  |  | L(CSN)25/3 | 4 | 10 | 0.000142 | 7.99e-09 | 7.99e-09 | 4.28e-10 | 1.7265e-44 | 275.4443 | 141.9441 | ee92b636-4dc9-4a52-96d6-eb8ec32fc314
CS12473 | S 235 | Manufactured |  |  | L(CSN)25/4 | 4 | 10 | 0.000185 | 1.01e-08 | 1.01e-08 | 9.61e-10 | 9.0121e-44 | 354.2016 | 182.9215 | f0a9d546-278d-4399-be00-5fd06a41abff
CS12474 | S 235 | Manufactured |  |  | L(CSN)25/16/3 | 4 | 10 | 0.000116 | 7.01e-09 | 2.21e-09 | 3.39e-10 | 9.1835e-44 | 190.9999 | 77.5083 | a11c2756-406b-46af-b847-08d636577ab0
CS12475 | S 235 | Manufactured |  |  | L(CSN)28/3 | 4 | 10 | 0.000162 | 1.17e-08 | 1.17e-08 | 4.87e-10 | 1.5575e-42 | 355.4185 | 183.7811 | 825e614a-76bb-4f7e-90c7-18ec6a1a6d10
CS12476 | S 235 | Manufactured |  |  | L(CSN)30/3 | 4 | 10 | 0.000174 | 1.41e-08 | 1.41e-08 | 5.27e-10 | 3.3502e-43 | 402.6501 | 209.7577 | c5fd30ee-4811-43d8-8cef-c8287d7e971e
CS12477 | S 235 | Manufactured |  |  | L(CSN)30/4 | 4 | 10 | 0.000227 | 1.81e-08 | 1.81e-08 | 1.2e-09 | 5.4856e-43 | 522.3037 | 270.5509 | afea5a87-0ce9-4769-be52-6196b3ac6b2e
CS12478 | S 235 | Manufactured |  |  | L(CSN)30/20/3 | 4 | 10 | 0.000143 | 1.25e-08 | 4.35e-09 | 4.29e-10 | 9.6978e-43 | 283.0008 | 120.3053 | 7ec2443c-1257-46a6-9dff-f8ad0af7037c
CS12479 | S 235 | Manufactured |  |  | L(CSN)30/20/4 | 4 | 10 | 0.000186 | 1.59e-08 | 5.5e-09 | 9.66e-10 | 1.8024e-43 | 364.0008 | 154.7479 | f18ecaf1-ca60-4e2e-9762-a4b12adf8b0b
CS12480 | S 235 | Manufactured |  |  | L(CSN)32/3 | 4 | 10 | 0.000186 | 1.78e-08 | 1.78e-08 | 5.66e-10 | 1.098e-42 | 470.0637 | 243.4968 | ab7811a4-3336-4d6b-a612-6279c2b7b32b
CS12481 | S 235 | Manufactured |  |  | L(CSN)32/4 | 4 | 10 | 0.000243 | 2.27e-08 | 2.27e-08 | 1.29e-09 | 3.2326e-43 | 608.0882 | 313.8512 | 39b10f81-a88c-4829-8ae3-217a08a298e7
CS12482 | S 235 | Manufactured |  |  | L(CSN)32/20/3 | 4 | 10 | 0.000149 | 1.52e-08 | 4.57e-09 | 4.48e-10 | 1.008e-42 | 319.9992 | 126.2694 | 8add98a0-cf53-4437-b9b8-1914977e3c65
CS12483 | S 235 | Manufactured |  |  | L(CSN)35/3 | 4 | 10 | 0.000204 | 2.3e-08 | 2.3e-08 | 6.26e-10 | 7.8758e-43 | 558.1579 | 289.83 | 5dad9025-21c7-48ce-bd3c-a966d1976cf8
CS12484 | S 235 | Manufactured |  |  | L(CSN)35/4 | 4 | 10 | 0.000267 | 2.97e-08 | 2.97e-08 | 1.43e-09 | 5.1722e-43 | 727.0261 | 375.2306 | 7a6da9da-4312-4b95-b26b-73969bedf80e
CS12485 | S 235 | Manufactured |  |  | L(CSN)36/3 | 4 | 10 | 0.00021 | 2.57e-08 | 2.57e-08 | 6.46e-10 | 2.0277e-42 | 601.7664 | 310.8505 | 8dd34772-7788-4d2e-a334-92586c9bb291
CS12486 | S 235 | Manufactured |  |  | L(CSN)36/4 | 4 | 10 | 0.000275 | 3.3e-08 | 3.3e-08 | 1.48e-09 | 2.6645e-42 | 781.199 | 401.909 | 751d3e5d-0d83-44ad-afdf-96fd85b0e8d2
CS12487 | S 235 | Manufactured |  |  | L(CSN)40/3 | 4 | 10 | 0.000235 | 3.47e-08 | 3.47e-08 | 7.25e-10 | 9.0513e-43 | 732.4883 | 383.3734 | 63bf7470-ae9e-4d47-9c08-001312d6c8c8
CS12488 | S 235 | Manufactured |  |  | L(CSN)40/4 | 4 | 10 | 0.000308 | 4.5e-08 | 4.5e-08 | 1.67e-09 | 3.7224e-42 | 959.2604 | 497.1904 | 691617fb-bbe2-4974-b8ba-e78f2a26f126
CS12489 | S 235 | Manufactured |  |  | L(CSN)40/5 | 4 | 10 | 0.000379 | 5.45e-08 | 5.45e-08 | 3.15e-09 | 6.0611e-42 | 1173.8138 | 606.3269 | 38d316c7-89a6-413c-890c-08d16ae317e6
CS12490 | S 235 | Manufactured |  |  | L(CSN)40/25/3 | 4 | 10 | 0.000188 | 3.02e-08 | 9.09e-09 | 5.76e-10 | 1.0873e-42 | 505.9992 | 199.8463 | e9a2c92e-57c8-4b9b-87fb-e177a17d2758
CS12491 | S 235 | Manufactured |  |  | L(CSN)40/25/4 | 4 | 10 | 0.000246 | 3.89e-08 | 1.16e-08 | 1.31e-09 | 2.3902e-43 | 657 | 258.5332 | 439ef422-900c-473e-8610-5a1c7ee097ac
CS12492 | S 235 | Manufactured |  |  | L(CSN)40/25/5 | 4 | 10 | 0.000302 | 4.69e-08 | 1.39e-08 | 2.47e-09 | 8.8162e-43 | 799.0008 | 314.4558 | a2fc5895-a652-4aa2-815b-cbdec21f064e
CS12493 | S 235 | Manufactured |  |  | L(CSN)45/3 | 4 | 10 | 0.000266 | 4.96e-08 | 4.96e-08 | 8.24e-10 | 5.1134e-43 | 929.0384 | 490.4111 | 29b397f3-1329-4c7a-9d56-fd746579ad02
CS12494 | S 235 | Manufactured |  |  | L(CSN)45/4 | 4 | 10 | 0.000349 | 6.47e-08 | 6.47e-08 | 1.9e-09 | 1.0109e-42 | 1222.2369 | 636.8676 | 2bd98a40-a49a-4024-be26-21a892ff44cd
CS12495 | S 235 | Manufactured |  |  | L(CSN)45/5 | 4 | 10 | 0.00043 | 7.88e-08 | 7.88e-08 | 3.61e-09 | 1.6653e-42 | 1501.5195 | 777.711 | fd9233ad-bd1b-4755-8b1d-8e9754098b34
CS12496 | S 235 | Manufactured |  |  | L(CSN)45/28/4 | 4 | 10 | 0.00028 | 5.67e-08 | 1.69e-08 | 1.5e-09 | 2.4333e-42 | 847.9992 | 332.7503 | a12ed12b-bfbe-4774-94e0-659cd911460f
CS12497 | S 235 | Manufactured |  |  | L(CSN)45/30/4 | 4 | 10 | 0.000286 | 5.77e-08 | 2.05e-08 | 1.55e-09 | 2.782e-43 | 862.0008 | 367.8854 | bd5722fe-921d-42a5-b67f-2bbbbed77aa7
CS12498 | S 235 | Manufactured |  |  | L(CSN)45/30/5 | 4 | 10 | 0.000352 | 6.98e-08 | 2.46e-08 | 2.93e-09 | 3.9183e-42 | 1050 | 448.4702 | caddfe95-dbff-4e09-9cb0-715d3ababa4f
CS12499 | S 235 | Manufactured |  |  | L(CSN)50/4 | 4 | 10 | 0.000389 | 9.02e-08 | 9.02e-08 | 2.13e-09 | 7.5232e-43 | 1526.5571 | 793.5718 | 29c9c5f3-c257-4f9b-be06-0ae545cb1ba7
CS12500 | S 235 | Manufactured |  |  | L(CSN)50/5 | 4 | 10 | 0.00048 | 1.1e-07 | 1.1e-07 | 4.07e-09 | 0 | 1878.8131 | 970.9019 | 2e766af6-5575-4c90-981c-11bae45416b4
CS12501 | S 235 | Manufactured |  |  | L(CSN)50/6 | 4 | 10 | 0.000569 | 1.29e-07 | 1.29e-07 | 6.85e-09 | 1.105e-42 | 2215.7956 | 1142.4132 | 0cf4911c-d74a-4c45-af60-48d7d0d6e4aa
CS12502 | S 235 | Manufactured |  |  | L(CSN)50/30/4 | 4 | 10 | 0.000308 | 7.66e-08 | 2.05e-08 | 1.66e-09 | 6.3163e-42 | 1030.0008 | 385.4646 | dac03ea9-fe63-43d0-b9c2-d3c82fa27e28
CS12503 | S 235 | Manufactured |  |  | L(CSN)50/30/5 | 4 | 10 | 0.000379 | 9.3e-08 | 2.47e-08 | 3.15e-09 | 3.7346e-42 | 1260 | 470.4127 | be17c3a0-a1e5-4ac2-b35b-8378bcab282a
CS12504 | S 235 | Manufactured |  |  | L(CSN)50/32/3 | 4 | 10 | 0.000242 | 6.17e-08 | 1.99e-08 | 7.45e-10 | 2.3378e-42 | 822 | 336.4693 | 14f68224-fda5-40eb-ba9d-ac7fe408e39c
CS12505 | S 235 | Manufactured |  |  | L(CSN)50/32/4 | 4 | 10 | 0.000317 | 7.98e-08 | 2.56e-08 | 1.71e-09 | 9.6155e-42 | 1069.9992 | 435.3942 | 1463c705-1445-4e1a-9e4f-f1e699a55223
CS12506 | S 235 | Manufactured |  |  | L(CSN)55/5 | 4 | 10 | 0.000532 | 1.48e-07 | 1.48e-07 | 4.52e-09 | 1.1314e-41 | 2286.3227 | 1186.2338 | 80d49b2d-3743-4efd-8e44-d126c25f1c44
CS12507 | S 235 | Manufactured |  |  | L(CSN)55/6 | 4 | 10 | 0.000631 | 1.74e-07 | 1.74e-07 | 7.64e-09 | 9.7801e-42 | 2703.3451 | 1396.9897 | bdfaa209-8f04-4d27-88f3-cb0b1b714ab1
CS12508 | S 235 | Manufactured |  |  | L(CSN)56/4 | 4 | 10 | 0.000438 | 1.31e-07 | 1.31e-07 | 2.42e-09 | 6.7708e-42 | 1967.0932 | 1012.5143 | 1cc88a4c-a508-41c9-9d4c-0b2556379769
CS12509 | S 235 | Manufactured |  |  | L(CSN)56/5 | 4 | 10 | 0.000541 | 1.6e-07 | 1.6e-07 | 4.62e-09 | 2.0963e-41 | 2417.5058 | 1239.8089 | 4bdc16dc-7614-41bf-a726-af86750ec54f
CS12510 | S 235 | Manufactured |  |  | L(CSN)56/6 | 4 | 10 | 0.000642 | 1.87e-07 | 1.87e-07 | 7.8e-09 | 9.9682e-41 | 2850.6085 | 1460.3251 | d5ccb29c-9cd4-458e-970b-df5b08893ad3
CS12511 | S 235 | Manufactured |  |  | L(CSN)56/36/4 | 4 | 10 | 0.000358 | 1.14e-07 | 3.7e-08 | 1.95e-09 | 8.0561e-42 | 1360.0008 | 556.421 | aa0c48ea-d903-42cc-b9e1-57fcd793edec
CS12512 | S 235 | Manufactured |  |  | L(CSN)56/36/5 | 4 | 10 | 0.000441 | 1.38e-07 | 4.47e-08 | 3.7e-09 | 5.1134e-42 | 1660.0008 | 678.5416 | 3bc5be02-a232-4fac-ab7d-a0c47a103703
CS12513 | S 235 | Manufactured |  |  | L(CSN)60/6 | 4 | 10 | 0.000691 | 2.29e-07 | 2.29e-07 | 8.43e-09 | 2.1441e-41 | 3252.3473 | 1677.4259 | 80022fd0-e08e-4edf-b6af-faf681b597c6
CS12514 | S 235 | Manufactured |  |  | L(CSN)60/8 | 4 | 10 | 0.000903 | 2.92e-07 | 2.92e-07 | 1.9115e-08 | 3.5108e-41 | 4208.2408 | 2166.8835 | ca439ea7-e918-4c93-968b-fcc205d872f1
CS12515 | S 235 | Manufactured |  |  | L(CSN)60/40/5 | 4 | 10 | 0.000479 | 1.72e-07 | 6.09e-08 | 4.07e-09 | 5.2407e-42 | 1930.0008 | 822.0888 | c8a20e3e-1404-4398-9a14-9aa66d7be8d9
CS12516 | S 235 | Manufactured |  |  | L(CSN)60/40/6 | 4 | 10 | 0.000568 | 2.01e-07 | 7.11e-08 | 6.86e-09 | 6.2066e-41 | 2269.9992 | 967.4571 | 27fe6984-55c4-4b4c-8a75-c67134b6bed0
CS12517 | S 235 | Manufactured |  |  | L(CSN)60/40/7 | 4 | 10 | 0.000655 | 2.29e-07 | 8.05e-08 | 1.06e-08 | 7.1999e-42 | 2599.992 | 1108.1965 | ef5157bb-8bb1-43ca-937c-1852a6862382
CS12518 | S 235 | Manufactured |  |  | L(CSN)63/4 | 4 | 10 | 0.000496 | 1.89e-07 | 1.89e-07 | 2.74e-09 | 7.6485e-42 | 2507.0991 | 1296.6465 | c0f56b27-0c0a-4e83-b643-b9c6328e10a9
CS12519 | S 235 | Manufactured |  |  | L(CSN)63/5 | 4 | 10 | 0.000613 | 2.31e-07 | 2.31e-07 | 5.26e-09 | 1.5409e-41 | 3088.2808 | 1588.7328 | 599727c2-17f4-497a-82e0-1ce9fa12a71f
CS12520 | S 235 | Manufactured |  |  | L(CSN)63/6 | 4 | 10 | 0.000728 | 2.71e-07 | 2.71e-07 | 8.91e-09 | 1.1144e-40 | 3649.7766 | 1872.8255 | 9ee01714-03f3-4217-86a2-84908b82817e
CS12521 | S 235 | Manufactured |  |  | L(CSN)63/40/4 | 4 | 10 | 0.000404 | 1.63e-07 | 5.16e-08 | 2.21e-09 | 2.2444e-41 | 1729.9992 | 699.4218 | 56716381-dc18-47d0-b309-714b8cc8a9d1
CS12522 | S 235 | Manufactured |  |  | L(CSN)63/40/5 | 4 | 10 | 0.000498 | 1.99e-07 | 6.26e-08 | 4.2e-09 | 9.8839e-42 | 2119.9992 | 853.8887 | 7eb05fcc-c272-4371-8406-99bbec2a2f90
CS12523 | S 235 | Manufactured |  |  | L(CSN)63/40/6 | 4 | 10 | 0.00059 | 2.33e-07 | 7.28e-08 | 7.08e-09 | 3.3008e-41 | 2490 | 1002.9508 | 4d65d5d4-06fc-48ba-985e-b65e865f0829
CS12524 | S 235 | Manufactured |  |  | L(CSN)65/6 | 4 | 10 | 0.000753 | 2.93e-07 | 2.93e-07 | 9.22e-09 | 2.3322e-41 | 3835.8413 | 1984.6981 | ec1e5d4e-bb21-4059-bbc9-e8a71a3aed18
CS12525 | S 235 | Manufactured |  |  | L(CSN)65/8 | 4 | 10 | 0.000985 | 3.76e-07 | 3.76e-07 | 2.1e-08 | 2.1034e-41 | 4980.7386 | 2566.8423 | fa2b64ec-3214-4e53-8a38-86e65c0febb0
CS12526 | S 235 | Manufactured |  |  | L(CSN)65/50/5 | 4 | 10 | 0.000554 | 2.32e-07 | 1.19e-07 | 4.76e-09 | 8.6203e-42 | 2400 | 1207.0409 | e7f37021-e5eb-401f-bb35-be59b6c987bb
CS12527 | S 235 | Manufactured |  |  | L(CSN)65/50/6 | 4 | 10 | 0.000658 | 2.72e-07 | 1.4e-07 | 8.06e-09 | 2.4427e-41 | 2830.008 | 1423.5807 | 8a6d2300-4dda-46d0-ba78-1c1bdd17a7e9
CS12528 | S 235 | Manufactured |  |  | L(CSN)65/50/7 | 4 | 10 | 0.00076 | 3.11e-07 | 1.59e-07 | 1.25e-08 | 3.0857e-41 | 3250.008 | 1633.8208 | ace7c0f0-4180-4bc2-92fd-07f800f5e627
CS12529 | S 235 | Manufactured |  |  | L(CSN)65/50/8 | 4 | 10 | 0.00086 | 3.48e-07 | 1.77e-07 | 1.83e-08 | 2.4952e-41 | 3649.992 | 1838.3598 | 2dff5d56-5f02-4e45-a5e6-a5482a916a36
CS12530 | S 235 | Manufactured |  |  | L(CSN)70/5 | 4 | 10 | 0.000686 | 3.2e-07 | 3.2e-07 | 5.9e-09 | 1.4811e-40 | 3837.8703 | 1981.3671 | 0c3a4251-b517-4ccd-9c10-020b49ed6411
CS12531 | S 235 | Manufactured |  |  | L(CSN)70/6 | 4 | 10 | 0.000815 | 3.68e-07 | 3.68e-07 | 1e-08 | 5.0405e-41 | 4465.2632 | 2318.6399 | 17c9406f-7015-4c74-9011-af6c17726fd6
CS12532 | S 235 | Manufactured |  |  | L(CSN)70/7 | 4 | 10 | 0.000942 | 4.23e-07 | 4.23e-07 | 1.56e-08 | 1.1673e-40 | 5151.4276 | 2664.3194 | 0a6ba964-a89c-4fd3-b4cb-74e9c4874523
CS12533 | S 235 | Manufactured |  |  | L(CSN)70/8 | 4 | 10 | 0.00107 | 4.75e-07 | 4.75e-07 | 2.29e-08 | 3.3102e-41 | 5816.2091 | 3001.8445 | b8c12b39-b069-420e-8d57-cce08827c340
CS12534 | S 235 | Manufactured |  |  | L(CSN)70/45/5 | 4 | 10 | 0.000559 | 2.78e-07 | 9.04e-08 | 4.75e-09 | 7.7877e-42 | 2650.008 | 1086.7598 | ddf555d3-7793-4fb2-90f8-17343c639c85
CS12535 | S 235 | Manufactured |  |  | L(CSN)70/45/6 | 4 | 10 | 0.000663 | 3.26e-07 | 1.06e-07 | 8.03e-09 | 3.6041e-41 | 3120 | 1278.3177 | 763c50bb-d547-400e-97b2-ac4db5e97b02
CS12536 | S 235 | Manufactured |  |  | L(CSN)75/50/5 | 4 | 10 | 0.000605 | 3.64e-07 | 1.23e-07 | 5.21e-09 | 2.6449e-41 | 3060 | 1312.1143 | 8224de67-bc05-4135-bfc1-fca7b30d1875
CS12537 | S 235 | Manufactured |  |  | L(CSN)75/50/6 | 4 | 10 | 0.000719 | 4.05e-07 | 1.44e-07 | 8.83e-09 | 1.1191e-41 | 3630 | 1548.6324 | 84deca15-81ed-4a7c-a774-6c0285f40628
CS12538 | S 235 | Manufactured |  |  | L(CSN)75/50/7 | 4 | 10 | 0.000831 | 4.64e-07 | 1.64e-07 | 1.37e-08 | 1.3769e-40 | 4170 | 1778.3743 | 61efb13e-240f-42c0-9425-ff65caa0ef35
CS12539 | S 235 | Manufactured |  |  | L(CSN)75/50/8 | 4 | 10 | 0.000941 | 5.2e-07 | 1.83e-07 | 2.01e-08 | 6.8085e-41 | 4699.992 | 2002.007 | 8739a586-fc0c-4fc0-90f1-1eaf2797bebc
CS12540 | S 235 | Manufactured |  |  | L(CSN)80/6 | 4 | 10 | 0.000935 | 5.6e-07 | 5.6e-07 | 1.16e-08 | 5.7928e-41 | 5912.9724 | 3061.0419 | 855a91ef-f1c2-4542-b99b-8407ead71dd4
CS12541 | S 235 | Manufactured |  |  | L(CSN)80/8 | 4 | 10 | 0.00123 | 7.25e-07 | 7.25e-07 | 2.66e-08 | 2.3823e-40 | 7725.5176 | 3975.0462 | 1917f2f9-6698-4c37-af5f-3402a44e53bb
CS12542 | S 235 | Manufactured |  |  | L(CSN)80/10 | 4 | 10 | 0.00151 | 8.77e-07 | 8.77e-07 | 5.04e-08 | 3.8791e-40 | 9440.3123 | 4852.014 | cace175b-2565-493e-afa4-fdaf66f3a9ed
CS12543 | S 235 | Manufactured |  |  | L(CSN)80/50/5 | 4 | 10 | 0.000636 | 4.16e-07 | 1.27e-07 | 5.44e-09 | 5.7795e-41 | 3460.008 | 1373.8207 | 0e5c4a03-982c-46a0-8d4f-a34a85696fcd
CS12544 | S 235 | Manufactured |  |  | L(CSN)80/50/6 | 4 | 10 | 0.000755 | 4.9e-07 | 1.48e-07 | 9.22e-09 | 6.9589e-41 | 4090.008 | 1618.5589 | 8f4b2c0d-f415-4cf9-83cc-0a070abc5552
CS12545 | S 235 | Manufactured |  |  | L(CSN)80/50/8 | 4 | 10 | 0.000987 | 6.28e-07 | 1.88e-07 | 2.1e-08 | 1.5297e-41 | 5290.008 | 2087.9379 | efde6c0d-4fc9-43e0-bf06-c8da266f573b
CS12546 | S 235 | Manufactured |  |  | L(CSN)80/60/6 | 4 | 10 | 0.000811 | 5.14e-07 | 2.48e-07 | 1e-08 | 5.9245e-41 | 4320 | 2119.7186 | c94c044b-98e6-4413-ae1a-bde5e0a1a78a
CS12547 | S 235 | Manufactured |  |  | L(CSN)80/60/7 | 4 | 10 | 0.000938 | 5.9e-07 | 2.83e-07 | 1.57e-08 | 1.3934e-40 | 4980 | 2437.2864 | d023e178-e183-4588-9fcf-f925cb868b38
CS12548 | S 235 | Manufactured |  |  | L(CSN)80/60/8 | 4 | 10 | 0.00106 | 6.62e-07 | 3.17e-07 | 2.3e-08 | 1.3542e-40 | 5610 | 2747.0412 | 37395c03-7819-44c3-90f6-0433d03b7db0
CS12549 | S 235 | Manufactured |  |  | L(CSN)90/6 | 4 | 10 | 0.00105 | 8.1e-07 | 8.1e-07 | 1.32e-08 | 3.2726e-41 | 7564.3284 | 3905.2673 | 954a88db-1f56-4336-87a0-4a37007b8d93
CS12550 | S 235 | Manufactured |  |  | L(CSN)90/8 | 4 | 10 | 0.00139 | 1.05e-06 | 1.05e-06 | 3.04e-08 | 6.4699e-41 | 9906.3551 | 5084.0124 | ab4d9b89-7740-45bb-98e1-9f8b72a85dc3
CS12551 | S 235 | Manufactured |  |  | L(CSN)90/10 | 4 | 10 | 0.00171 | 1.28e-06 | 1.28e-06 | 5.77e-08 | 1.0658e-40 | 12137.055 | 6218.9327 | 519221c7-5855-461c-a481-d84748e40591
CS12552 | S 235 | Manufactured |  |  | L(CSN)90/56/6 | 4 | 10 | 0.000854 | 7.06e-07 | 2.12e-07 | 1.05e-08 | 1.3166e-41 | 5220 | 2059.2818 | 50bb9040-25d6-4d01-8b3f-02de206fe80a
CS12553 | S 235 | Manufactured |  |  | L(CSN)90/56/8 | 4 | 10 | 0.00112 | 9.09e-07 | 2.71e-07 | 2.4e-08 | 1.5573e-40 | 6780 | 2661.6598 | 6c1e99d8-a376-4885-8350-1db92d7c4330
CS12554 | S 235 | Manufactured |  |  | L(CSN)90/60/6 | 4 | 10 | 0.000871 | 7.14e-07 | 2.56e-07 | 1.09e-08 | 1.5234e-40 | 5299.992 | 2268.0557 | 862ab623-b463-4ce1-b837-ed04915af11b
CS12555 | S 235 | Manufactured |  |  | L(CSN)90/60/8 | 4 | 10 | 0.00114 | 9.23e-07 | 3.28e-07 | 2.48e-08 | 1.7805e-41 | 6900 | 2943.0834 | f144325d-93c9-4fe3-b696-98976c5b45e0
CS12556 | S 235 | Manufactured |  |  | L(CSN)100/6 | 4 | 10 | 0.00118 | 1.11e-06 | 1.11e-06 | 1.48e-08 | 2.919e-40 | 9349.9431 | 4865.4225 | 0a7c2aa5-fcab-4802-9ac9-d1807f7268dd
CS12557 | S 235 | Manufactured |  |  | L(CSN)100/8 | 4 | 10 | 0.00155 | 1.45e-06 | 1.45e-06 | 3.42e-08 | 4.8148e-41 | 12290.9658 | 6339.3812 | d489c7cd-3065-49ed-b5de-015a1b52825d
CS12558 | S 235 | Manufactured |  |  | L(CSN)100/10 | 4 | 10 | 0.00192 | 1.77e-06 | 1.77e-06 | 6.5e-08 | 0 | 15107.0852 | 7762.3188 | fd4f2cf2-bf8b-4c5b-9722-9789d395bfc0
CS12559 | S 235 | Manufactured |  |  | L(CSN)100/12 | 4 | 10 | 0.00227 | 2.07e-06 | 2.07e-06 | 1.1e-07 | 2.8287e-40 | 17801.0165 | 9139.0419 | 8dcfc303-2883-43e8-a5fa-879c943d9b72
CS12560 | S 235 | Manufactured |  |  | L(CSN)100/63/8 | 4 | 10 | 0.00126 | 1.27e-06 | 3.92e-07 | 2.72e-08 | 1.6388e-40 | 8490 | 3392.9887 | 29c1a77a-6ba9-4ffa-b7f6-eda24a61620b
CS12561 | S 235 | Manufactured |  |  | L(CSN)100/63/10 | 4 | 10 | 0.0015471 | 1.54e-06 | 4.71e-07 | 5.15e-08 | 2.4732e-40 | 10399.992 | 4132.016 | d3bd3075-661a-48af-bbbd-bac3417247e8
CS12562 | S 235 | Manufactured |  |  | L(CSN)100/65/7 | 4 | 10 | 0.00112 | 1.12e-06 | 3.75e-07 | 1.88e-08 | 2.6583e-40 | 7530 | 3122.7876 | bfa0b060-3692-44cd-ad9a-ccd1c30b3573
CS12563 | S 235 | Manufactured |  |  | L(CSN)100/65/8 | 4 | 10 | 0.00127 | 1.27e-06 | 4.21e-07 | 2.76e-08 | 6.8837e-41 | 8509.992 | 3524.5665 | d5268128-91dd-4a53-8860-606c4922c77d
CS12564 | S 235 | Manufactured |  |  | L(CSN)100/65/10 | 4 | 10 | 0.00156 | 1.54e-06 | 5.09e-07 | 5.23e-08 | 9.404e-42 | 10399.992 | 4302.455 | 553f3366-8214-461e-a1ca-2a43281cbe84
CS12565 | S 235 | Manufactured |  |  | L(CSN)100/65/12 | 4 | 10 | 0.00185 | 1.79e-06 | 5.89e-07 | 8.76e-08 | 2.2363e-40 | 12199.992 | 5050.7103 | c14e9342-784e-4d31-95c7-96180b1f5ddd
CS12566 | S 235 | Manufactured |  |  | L(CSN)110/8 | 4 | 10 | 0.00171 | 1.96e-06 | 1.96e-06 | 3.8e-08 | 4.2531e-40 | 15006.7005 | 7723.9568 | 31572415-7497-4154-bea4-067cfdd2d5c8
CS12567 | S 235 | Manufactured |  |  | L(CSN)110/10 | 4 | 10 | 0.00212 | 2.39e-06 | 2.39e-06 | 7.26e-08 | 7.241e-40 | 18474.4895 | 9472.7292 | 252ff295-ee9f-424e-959e-4254c6eb228f
CS12568 | S 235 | Manufactured |  |  | L(CSN)110/70/8 | 4 | 10 | 0.00139 | 1.72e-06 | 5.46e-07 | 3.04e-08 | 6.7006e-40 | 10399.992 | 4209.9309 | d5316ef1-62d3-4a19-91da-e2c8aa62248f
CS12569 | S 235 | Manufactured |  |  | L(CSN)110/70/10 | 4 | 10 | 0.00171 | 2.07e-06 | 6.5e-07 | 5.77e-08 | 2.2883e-40 | 12600 | 5091.8497 | 9bdd5cc9-3613-4998-a662-4e6cfb0e31ce
CS12570 | S 235 | Manufactured |  |  | L(CSN)110/70/12 | 4 | 10 | 0.00203 | 2.41e-06 | 7.54e-07 | 9.7e-08 | 2.9671e-39 | 14899.992 | 5984.3479 | 126c0bbc-77d2-4fa5-b6c7-6a6c6990b24a
CS12571 | S 235 | Manufactured |  |  | L(CSN)120/8 | 4 | 10 | 0.00187 | 2.56e-06 | 2.56e-06 | 4.17e-08 | 6.3997e-40 | 17946.7498 | 9253.7904 | 711550e2-13be-4a37-84c7-5c4541901bf4
CS12572 | S 235 | Manufactured |  |  | L(CSN)120/10 | 4 | 10 | 0.00232 | 3.14e-06 | 3.14e-06 | 7.99e-08 | 1.0815e-39 | 22135.018 | 11360.2347 | b1013b1b-ef52-4788-abb2-80b174330f67
CS12573 | S 235 | Manufactured |  |  | L(CSN)120/12 | 4 | 10 | 0.00275 | 3.68e-06 | 3.68e-06 | 1.35e-07 | 1.3722e-39 | 26173.9453 | 13406.7391 | bd620b86-45c3-4816-b62e-6944ff5f3362
CS12574 | S 235 | Manufactured |  |  | L(CSN)120/80/8 | 4 | 10 | 0.00155 | 2.26e-06 | 8.06e-07 | 3.42e-08 | 9.6296e-41 | 12600 | 5375.0922 | f3409185-fc14-4703-81da-d79b4ac2b9bc
CS12575 | S 235 | Manufactured |  |  | L(CSN)120/80/10 | 4 | 10 | 0.00191 | 2.75e-06 | 9.8e-07 | 6.51e-08 | 3.3541e-40 | 15400.008 | 6581.9066 | 6f7b809e-4f72-46d1-ae34-6c3dd06e8da7
CS12576 | S 235 | Manufactured |  |  | L(CSN)120/80/12 | 4 | 10 | 0.00227 | 3.23e-06 | 1.14e-06 | 1.1e-07 | 3.9722e-39 | 18199.992 | 7746.4469 | a0dd349d-b14b-46f5-bbd6-181c518c6767
CS12577 | S 235 | Manufactured |  |  | L(CSN)125/8 | 4 | 10 | 0.00197 | 2.95e-06 | 2.95e-06 | 4.1301e-08 | 9.7099e-40 | 19728.4547 | 10205.3677 | 385ef131-d212-48c9-8c06-2c2b3df7f628
CS12578 | S 235 | Manufactured |  |  | L(CSN)125/10 | 4 | 10 | 0.00243 | 3.61e-06 | 3.61e-06 | 8.36e-08 | 6.4699e-39 | 24298.8254 | 12502.517 | a713d3c6-fc77-4901-9c44-833ff6c13393
CS12579 | S 235 | Manufactured |  |  | L(CSN)125/12 | 4 | 10 | 0.00289 | 4.23e-06 | 4.23e-06 | 1.42e-07 | 3.581e-40 | 28713.0669 | 14736.3956 | 5e0ca0cc-2b62-49b8-b1ef-985ec3550621
CS12580 | S 235 | Manufactured |  |  | L(CSN)125/14 | 4 | 10 | 0.00334 | 4.83e-06 | 4.83e-06 | 2.21e-07 | 7.3534e-39 | 32973.8945 | 16911.6213 | f22962ae-e61a-4ec7-9103-543604dcbe43
CS12581 | S 235 | Manufactured |  |  | L(CSN)125/80/8 | 4 | 10 | 0.0016 | 2.56e-06 | 8.29e-07 | 3.51e-08 | 3.0629e-39 | 13600.008 | 5550.2439 | 043f6dc0-3774-4bb7-8188-b25e54769649
CS12582 | S 235 | Manufactured |  |  | L(CSN)125/80/10 | 4 | 10 | 0.00197 | 3.12e-06 | 1e-06 | 6.69e-08 | 1.5893e-39 | 16699.992 | 6785.1846 | 50db8715-9979-498f-8be6-928a19885d6a
CS12583 | S 235 | Manufactured |  |  | L(CSN)125/80/12 | 4 | 10 | 0.00234 | 3.65e-06 | 1.17e-06 | 1.13e-07 | 2.6331e-39 | 19600.008 | 7977.366 | b39254a4-3761-497c-86a9-25d8a1ffece7
CS12584 | S 235 | Manufactured |  |  | L(CSN)130/12 | 4 | 10 | 0.003 | 4.73e-06 | 4.73e-06 | 1.48e-07 | 1.4926e-39 | 30935.804 | 15853.0837 | 52ec617e-d0fc-4f34-a17e-28416390af40
CS12585 | S 235 | Manufactured |  |  | L(CSN)130/14 | 4 | 10 | 0.00347 | 5.41e-06 | 5.41e-06 | 2.31e-07 | 1.7273e-39 | 35589.3884 | 18221.9473 | ab844dc6-1a3b-4bce-9fac-7f6e854b1cdb
CS12586 | S 235 | Manufactured |  |  | L(CSN)130/90/10 | 4 | 10 | 0.00211 | 3.59e-06 | 1.41e-06 | 7.24e-08 | 5.3414e-39 | 18499.992 | 8257.064 | bccb5aa7-6f98-46f1-9eb5-e2ccbd2cfc08
CS12587 | S 235 | Manufactured |  |  | L(CSN)130/90/12 | 4 | 10 | 0.00251 | 4.21e-06 | 1.65e-06 | 1.22e-07 | 1.941e-39 | 21799.992 | 9731.6424 | 591b9a5f-92a7-4be8-b8b1-85cf04830aef
CS12588 | S 235 | Manufactured |  |  | L(CSN)130/90/14 | 4 | 10 | 0.0029 | 4.8e-06 | 1.87e-06 | 1.9e-07 | 2.6015e-39 | 25000.08 | 11161.422 | ab2e55c1-25e6-4a59-aa28-fea9cc6b9429
CS12589 | S 235 | Manufactured |  |  | L(CSN)140/10 | 4 | 10 | 0.00272 | 5.06e-06 | 5.06e-06 | 9.45e-08 | 9.4792e-39 | 30434.4353 | 15658.5227 | 23011fef-eb50-4460-baae-a270d6adbf8e
CS12590 | S 235 | Manufactured |  |  | L(CSN)140/12 | 4 | 10 | 0.00324 | 5.96e-06 | 5.96e-06 | 1.61e-07 | 3.2259e-39 | 36091.0375 | 18507.952 | 939f3fc4-38b9-42da-b6b1-d9ec45e8733b
CS12591 | S 235 | Manufactured |  |  | L(CSN)140/14 | 4 | 10 | 0.00375 | 6.83e-06 | 6.83e-06 | 2.51e-07 | 7.471e-39 | 41573.8611 | 21288.2705 | 5be952c9-4a66-47a5-8c62-3ff226aa3672
CS12592 | S 235 | Manufactured |  |  | L(CSN)140/90/8 | 4 | 10 | 0.00179 | 3.6e-06 | 1.18e-06 | 3.98e-08 | 2.1697e-39 | 17100 | 7003.3817 | 1ed437a2-0a96-428d-a3b8-1d2a92bd41bf
CS12593 | S 235 | Manufactured |  |  | L(CSN)140/90/10 | 4 | 10 | 0.00221 | 4.41e-06 | 1.44e-06 | 7.6e-08 | 4.9841e-40 | 21000 | 8594.2847 | 14aa8fc7-0e54-4160-bd71-f22391ce35d3
CS12594 | S 235 | Manufactured |  |  | L(CSN)140/90/12 | 4 | 10 | 0.00263 | 5.18e-06 | 1.68e-06 | 1.29e-07 | 5.8094e-39 | 24799.92 | 10133.8096 | 12bb788d-8515-4079-8f69-302eb61bca02
CS12595 | S 235 | Manufactured |  |  | L(CSN)140/90/14 | 4 | 10 | 0.00304 | 5.92e-06 | 1.91e-06 | 2e-07 | 1.5501e-38 | 28500 | 11627.3651 | a0e26f8c-4082-489e-96b4-8fa002973716
CS12596 | S 235 | Manufactured |  |  | L(CSN)160/10 | 4 | 10 | 0.00313 | 7.63e-06 | 7.63e-06 | 1.09e-07 | 2.6431e-38 | 40031.3164 | 20657.2005 | 284d419c-af80-4297-b2f8-0a03837c105c
CS12597 | S 235 | Manufactured |  |  | L(CSN)160/12 | 4 | 10 | 0.00373 | 9.02e-06 | 9.02e-06 | 1.86e-07 | 3.7074e-39 | 47577.4192 | 24444.9147 | f830096b-2d6c-4e2d-a4ff-d28074f1273b
CS12598 | S 235 | Manufactured |  |  | L(CSN)160/14 | 4 | 10 | 0.00432 | 1.04e-05 | 1.04e-05 | 2.91e-07 | 1.0743e-39 | 54922.5905 | 28149.5843 | 37fdd1af-1815-439f-a28b-4cf2776d70f7
CS12599 | S 235 | Manufactured |  |  | L(CSN)160/16 | 4 | 10 | 0.0049 | 1.16e-05 | 1.16e-05 | 4.28e-07 | 1.5247e-38 | 62069.5457 | 31775.962 | cd15a5b2-d777-4eff-a7de-4c8ac30a8d8e
CS12600 | S 235 | Manufactured |  |  | L(CSN)160/100/10 | 4 | 10 | 0.00252 | 6.61e-06 | 2.02e-06 | 8.7e-08 | 3.6989e-39 | 27400.08 | 10862.7801 | 999b837e-a67b-49bd-bec4-6ad4c5231acb
CS12601 | S 235 | Manufactured |  |  | L(CSN)160/100/12 | 4 | 10 | 0.00299 | 7.78e-06 | 2.36e-06 | 1.48e-07 | 4.4537e-39 | 32500.08 | 12827.9707 | 301a3c00-0bd2-49ad-8d3c-5f2aecc246a7
CS12602 | S 235 | Manufactured |  |  | L(CSN)160/100/14 | 4 | 10 | 0.00346 | 8.91e-06 | 2.69e-06 | 2.3e-07 | 1.5167e-39 | 37399.92 | 14738.0322 | 4951a3cb-3ba7-4d28-99cf-d900c0e1af01
CS12603 | S 235 | Manufactured |  |  | L(CSN)160/100/16 | 4 | 10 | 0.00392 | 1e-05 | 2.77e-06 | 3.36e-07 | 9.7901e-40 | 42100.08 | 16598.4992 | 4eda8b0e-2731-408a-a43f-79b982973206
CS12604 | S 235 | Manufactured |  |  | L(CSN)180/12 | 4 | 10 | 0.00421 | 1.3e-05 | 1.3e-05 | 2.11e-07 | 2.0944e-39 | 60729.629 | 31199.502 | 188962a0-0a65-4250-b3a1-09b4a7632be9
CS12605 | S 235 | Manufactured |  |  | L(CSN)180/14 | 4 | 10 | 0.00488 | 1.5e-05 | 1.5e-05 | 3.31e-07 | 3.1583e-38 | 70207.6014 | 35966.9351 | 9242c654-88db-40dc-9664-29860cf1cb8b
CS12606 | S 235 | Manufactured |  |  | L(CSN)200/14 | 4 | 10 | 0.00544 | 2.08e-05 | 2.08e-05 | 3.71e-07 | 7.0469e-38 | 87478.8469 | 44722.745 | c579647f-4a7e-4684-b4c6-8e79f148ae19
CS12607 | S 235 | Manufactured |  |  | L(CSN)200/16 | 4 | 10 | 0.00618 | 2.34e-05 | 2.34e-05 | 5.48e-07 | 3.0815e-39 | 99107.329 | 50586.1034 | e598b2b0-ef13-44aa-b96a-4faa5beaf024
CS12608 | S 235 | Manufactured |  |  | L(CSN)200/20 | 4 | 10 | 0.00763 | 2.85e-05 | 2.85e-05 | 1.04e-06 | 0 | 121617.5883 | 62014.5529 | a6a58e8c-0b38-4523-913c-8fee284515d4
CS12736 | S 235 | Manufactured |  |  | LA(CH)25X16X3 | 4 | 99 | 0.0001162 | 7e-09 | 2.2e-09 | 3.42e-10 | 1.2113e-43 | 189.3394 | 76.3595 | 93f32f52-a32b-4eb5-acec-04b0d2860884
CS12737 | S 235 | Manufactured |  |  | LA(CH)25X16X4 | 4 | 99 | 0.0001499 | 8.8e-09 | 2.7e-09 | 7.8933e-10 | 1.2171e-43 | 241.6104 | 97.9688 | d7124ce5-3f41-45fc-aff0-e453d492176b
CS12738 | S 235 | Manufactured |  |  | LA(CH)32X20X3 | 4 | 99 | 0.0001492 | 1.53e-08 | 4.6e-09 | 4.41e-10 | 3.7212e-43 | 317.4072 | 124.8054 | 89640078-bfa5-4ffd-af70-e7fd1118d7a6
CS12739 | S 235 | Manufactured |  |  | LA(CH)32X20X4 | 4 | 99 | 0.0001939 | 1.93e-08 | 5.7e-09 | 1.024e-09 | 6.3477e-43 | 408.8328 | 160.7351 | 90c8106f-dcd4-4f39-bca7-8ab52298af56
CS12740 | S 235 | Manufactured |  |  | LA(CH)40X25X3 | 4 | 99 | 0.000189 | 3.08e-08 | 9.3e-09 | 5.58e-10 | 4.5257e-43 | 506.6064 | 199.8463 | bf2be1f5-969e-4e0e-af13-e3243e5dd176
CS12741 | S 235 | Manufactured |  |  | LA(CH)40X25X4 | 4 | 99 | 0.0002467 | 3.93e-08 | 1.18e-08 | 1.3013e-09 | 2.3902e-43 | 657.1512 | 258.5332 | 5801b23e-1b53-4806-9440-0a308a52190b
CS12742 | S 235 | Manufactured |  |  | LA(CH)45X28X3 | 4 | 99 | 0.0002149 | 4.45e-08 | 1.34e-08 | 6.3e-10 | 7.4497e-43 | 645.3648 | 253.3065 | 0d4e9b3b-d524-44bf-a69e-d3e2b7c7f13b
CS12743 | S 235 | Manufactured |  |  | LA(CH)45X28X4 | 4 | 99 | 0.0002806 | 5.69e-08 | 1.7e-08 | 1.472e-09 | 2.4333e-42 | 839.9448 | 328.4956 | adb98ae6-ffd2-42dc-bef8-51b6b4deeb7f
CS12744 | S 235 | Manufactured |  |  | LA(CH)50X32X3 | 4 | 99 | 0.0002431 | 6.24e-08 | 2.02e-08 | 7.11e-10 | 2.3378e-42 | 810.3288 | 330.1926 | 69d9dce4-454c-4008-b420-d34bf8e7e07c
CS12745 | S 235 | Manufactured |  |  | LA(CH)50X32X4 | 4 | 99 | 0.0003177 | 8.02e-08 | 2.58e-08 | 1.664e-09 | 9.6155e-42 | 1057.6488 | 429.1713 | 554419cc-848e-4e49-a969-c0dfa3466138
CS12746 | S 235 | Manufactured |  |  | LA(CH)56X36X3 | 4 | 99 | 0.0002743 | 8.88e-08 | 2.92e-08 | 8.01e-10 | 1.6222e-42 | 1025.2032 | 420.9288 | d4f337a3-a267-48ba-835f-23e71799b693
CS12747 | S 235 | Manufactured |  |  | LA(CH)56X36X4 | 4 | 99 | 0.000359 | 1.145e-07 | 3.76e-08 | 1.8773e-09 | 1.1347e-41 | 1341.444 | 548.3121 | b1ac9f39-72af-4c4a-a13e-98950d12674d
CS12748 | S 235 | Manufactured |  |  | LA(CH)56X36X5 | 4 | 99 | 0.0004415 | 1.386e-07 | 4.49e-08 | 3.625e-09 | 3.8008e-42 | 1644.7824 | 670.4732 | b559a7c0-e398-49b4-be0e-11ed590805e9
CS12749 | S 235 | Manufactured |  |  | LA(CH)63X40X4 | 4 | 99 | 0.0004058 | 1.649e-07 | 5.23e-08 | 2.112e-09 | 6.2066e-42 | 1704.12 | 686.7781 | 4197458f-fdf9-42e3-aeaf-98e3e34458e6
CS12750 | S 235 | Manufactured |  |  | LA(CH)63X40X5 | 4 | 99 | 0.0004993 | 2.002e-07 | 6.31e-08 | 4.0833e-09 | 2.2021e-41 | 2094.2472 | 841.3312 | 5ad93d48-2222-41bc-84c3-54d0bbc7f4b9
CS12751 | S 235 | Manufactured |  |  | LA(CH)63X40X6 | 4 | 99 | 0.0005908 | 2.336e-07 | 7.29e-08 | 6.984e-09 | 1.1731e-41 | 2470.08 | 990.4471 | 1a6d1e70-0f93-43d9-855b-90f96a0a0fa0
CS12752 | S 235 | Manufactured |  |  | LA(CH)63X40X7 | 4 | 99 | 0.0006802 | 2.653e-07 | 8.24e-08 | 1.0976e-08 | 1.3536e-41 | 2832 | 1134.846 | ea7abbc0-5253-494f-a50a-107a196836e1
CS12753 | S 235 | Manufactured |  |  | LA(CH)70X45X4 | 4 | 99 | 0.0004547 | 2.317e-07 | 7.55e-08 | 2.368e-09 | 1.431e-41 | 2127.9384 | 872.7726 | ac9dd2f2-a32c-4983-95d2-b4dfb9bc4c3d
CS12754 | S 235 | Manufactured |  |  | LA(CH)70X45X5 | 4 | 99 | 0.0005609 | 2.795e-07 | 9.13e-08 | 4.5833e-09 | 7.7877e-42 | 2620.008 | 1070.922 | 8e2df2c2-4940-4dde-a197-68877e011a5c
CS12755 | S 235 | Manufactured |  |  | LA(CH)70X45X6 | 4 | 99 | 0.0006647 | 3.254e-07 | 1.062e-07 | 7.848e-09 | 3.6041e-41 | 3095.952 | 1262.5466 | 473af269-7965-45c1-b5f9-ee5a4bbf0e85
CS12756 | S 235 | Manufactured |  |  | LA(CH)70X45X7 | 4 | 99 | 0.0007657 | 3.722e-07 | 1.201e-07 | 1.2348e-08 | 2.422e-40 | 3556.176 | 1448.365 | 0c3bf5f1-6228-49dc-a870-417e6e95b970
CS12757 | S 235 | Manufactured |  |  | LA(CH)75X50X5 | 4 | 99 | 0.0006125 | 3.486e-07 | 1.261e-07 | 5e-09 | 5.6816e-42 | 3061.584 | 1310.4516 | 734d34dc-25e9-4605-9247-7134710711e0
CS12758 | S 235 | Manufactured |  |  | LA(CH)75X50X6 | 4 | 99 | 0.000726 | 4.112e-07 | 1.47e-07 | 8.568e-09 | 3.771e-41 | 3622.44 | 1546.5137 | 0ae8ff79-fc4e-4445-8bff-ac8a5469ee5e
CS12759 | S 235 | Manufactured |  |  | LA(CH)75X50X8 | 4 | 99 | 0.0009467 | 5.239e-07 | 1.853e-07 | 1.9968e-08 | 6.8085e-41 | 4693.272 | 1998.859 | dc5aa2ce-a6b2-4848-b377-64e584a6e8b1
CS12760 | S 235 | Manufactured |  |  | LA(CH)75X50X10 | 4 | 99 | 0.001159 | 6.271e-07 | 2.196e-07 | 3.8333e-08 | 1.1383e-40 | 5698.752 | 2429.368 | 6eec953e-adcc-48df-8d4c-fb1023fb7b34
CS12761 | S 235 | Manufactured |  |  | LA(CH)80X50X5 | 4 | 99 | 0.0006375 | 4.196e-07 | 1.282e-07 | 5.2083e-09 | 9.8937e-41 | 3421.56 | 1352.5076 | 652a57d2-216c-41bf-b3ec-6f0b36ce4520
CS12762 | S 235 | Manufactured |  |  | LA(CH)80X50X6 | 4 | 99 | 0.000756 | 4.949e-07 | 1.495e-07 | 8.928e-09 | 6.9589e-41 | 4050.84 | 1597.1287 | d7a109ad-24be-4185-9b66-309c1ee5565c
CS12763 | S 235 | Manufactured |  |  | LA(CH)80X50X7 | 4 | 99 | 0.0008724 | 5.616e-07 | 1.696e-07 | 1.4063e-08 | 2.3698e-41 | 4661.856 | 1834.7562 | 7fda1186-0089-4e49-91c4-4e14a0e10b3d
CS12764 | S 235 | Manufactured |  |  | LA(CH)80X50X8 | 4 | 99 | 0.0009867 | 6.283e-07 | 1.885e-07 | 2.0821e-08 | 1.5297e-41 | 5255.016 | 2066.118 | 4d7e741b-079a-4a6f-8b5a-e3a75a6075eb
CS12765 | S 235 | Manufactured |  |  | LA(CH)90X56X5 | 4 | 99 | 0.0007212 | 6.045e-07 | 1.832e-07 | 5.875e-09 | 4.4199e-41 | 4358.64 | 1717.0835 | 8ac7d70c-e307-4052-ac5f-8c00e27df96c
CS12766 | S 235 | Manufactured |  |  | LA(CH)90X56X6 | 4 | 99 | 0.0008557 | 7.103e-07 | 2.142e-07 | 1.008e-08 | 4.7678e-41 | 5168.112 | 2030.5193 | 164d9be5-4f9a-4cc9-8e70-fe6d71a1de78
CS12767 | S 235 | Manufactured |  |  | LA(CH)90X56X7 | 4 | 99 | 0.000988 | 8.101e-07 | 2.436e-07 | 1.5892e-08 | 1.474e-40 | 5956.776 | 2335.6121 | cb7d1bd3-8deb-48d5-a612-e00f03dc8c28
CS12768 | S 235 | Manufactured |  |  | LA(CH)90X56X8 | 4 | 99 | 0.0011183 | 9.103e-07 | 2.715e-07 | 2.3552e-08 | 1.5573e-40 | 6725.04 | 2633.0964 | b6e4790e-c12a-4b54-a129-ea8ed0336d1a
CS12769 | S 235 | Manufactured |  |  | LA(CH)100X63X6 | 4 | 99 | 0.0009617 | 9.906e-07 | 3.094e-07 | 1.1304e-08 | 3.5857e-40 | 6454.176 | 2579.7971 | 1187361a-b16e-4436-89b6-ececae582f0e
CS12770 | S 235 | Manufactured |  |  | LA(CH)100X63X7 | 4 | 99 | 0.0011111 | 1.1345e-06 | 3.526e-07 | 1.7836e-08 | 1.8015e-40 | 7449.144 | 2970.8485 | 376c4aed-e9bc-4012-a651-6d37593859b4
CS12771 | S 235 | Manufactured |  |  | LA(CH)100X63X8 | 4 | 99 | 0.0012584 | 1.2737e-06 | 3.939e-07 | 2.6453e-08 | 1.6388e-40 | 8421.12 | 3352.744 | 3ec1a51a-5537-473d-8788-5afe7e9d7c0e
CS12772 | S 235 | Manufactured |  |  | LA(CH)100X63X10 | 4 | 99 | 0.0015467 | 1.5381e-06 | 4.712e-07 | 5.1e-08 | 2.4732e-40 | 10297.608 | 4091.9363 | 0b59e1a5-c67b-4068-8beb-bb932d407b1a
CS12773 | S 235 | Manufactured |  |  | LA(CH)100X80X6 | 4 | 99 | 0.0010637 | 1.0704e-06 | 6.124e-07 | 1.2528e-08 | 4.86e-40 | 7009.416 | 3698.7861 | a582cb20-f970-45c5-9d4b-4a40e549d237
CS12774 | S 235 | Manufactured |  |  | LA(CH)100X80X7 | 4 | 99 | 0.0012301 | 1.2273e-06 | 7.008e-07 | 1.978e-08 | 1.4307e-40 | 8097.96 | 4262.8139 | 8130ff7f-0c6f-4a65-a367-dfc05170f61b
CS12775 | S 235 | Manufactured |  |  | LA(CH)100X80X8 | 4 | 99 | 0.0013944 | 1.3792e-06 | 7.858e-07 | 2.9355e-08 | 4.5941e-40 | 9162.72 | 4815.4121 | 4f88b78b-34b5-46db-8f58-3db9c6a136bc
CS12776 | S 235 | Manufactured |  |  | LA(CH)100X80X10 | 4 | 99 | 0.0017167 | 1.6687e-06 | 9.465e-07 | 5.6667e-08 | 5.5797e-40 | 11222.472 | 5888.788 | ca6de089-1571-476a-96ac-4971640b88d9
CS12777 | S 235 | Manufactured |  |  | LA(CH)110X70X6 | 4 | 99 | 0.0010637 | 1.3337e-06 | 4.292e-07 | 1.2528e-08 | 1.4595e-40 | 7888.944 | 3198.8739 | d8f5d05b-7133-4891-9a73-e05d25690cd2
CS12778 | S 235 | Manufactured |  |  | LA(CH)110X70X7 | 4 | 99 | 0.0012301 | 1.53e-06 | 4.901e-07 | 1.978e-08 | 9.5735e-40 | 9114.264 | 3687.3598 | 687beda2-6700-404e-a64d-46f9fe548829
CS12779 | S 235 | Manufactured |  |  | LA(CH)110X70X8 | 4 | 99 | 0.0013944 | 1.7204e-06 | 5.487e-07 | 2.9355e-08 | 5.5671e-40 | 10314 | 4165.2144 | d485f0c4-01a5-4318-9c6c-93f64e8ad0a1
CS12780 | S 235 | Manufactured |  |  | LA(CH)110X70X10 | 4 | 99 | 0.0017167 | 2.0839e-06 | 6.588e-07 | 5.6667e-08 | 8.2755e-40 | 12638.328 | 5091.8497 | d229091f-3a1c-4bc4-9327-fd00e746729a
CS12781 | S 235 | Manufactured |  |  | LA(CH)125X80X7 | 4 | 99 | 0.0014096 | 2.2798e-06 | 7.442e-07 | 2.2638e-08 | 2.3264e-39 | 11892.864 | 4854.8593 | ecbf47d0-6c0e-4887-8c92-dfbbddf57ba2
CS12782 | S 235 | Manufactured |  |  | LA(CH)125X80X8 | 4 | 99 | 0.0015989 | 2.5677e-06 | 8.349e-07 | 3.3621e-08 | 1.7504e-40 | 13475.256 | 5490.2365 | 901deecb-5432-4736-a652-160ceba196e9
CS12783 | S 235 | Manufactured |  |  | LA(CH)125X80X10 | 4 | 99 | 0.0019712 | 3.1204e-06 | 1.0067e-06 | 6.5e-08 | 2.7271e-40 | 16553.256 | 6725.3922 | 1767a0e3-e4a2-4400-9c44-90b5042e949d
CS12784 | S 235 | Manufactured |  |  | LA(CH)125X80X12 | 4 | 99 | 0.0023351 | 3.6441e-06 | 1.1667e-06 | 1.1117e-07 | 4.6606e-39 | 19518.144 | 7917.6967 | 6f18fde7-f4a4-4893-99bf-91d273980144
CS12785 | S 235 | Manufactured |  |  | LA(CH)140X90X8 | 4 | 99 | 0.0018038 | 3.6564e-06 | 1.2069e-06 | 3.7888e-08 | 9.1582e-40 | 17058.168 | 6999.7621 | a43d2adf-e34a-4a64-bd47-ff75f025c242
CS12786 | S 235 | Manufactured |  |  | LA(CH)140X90X10 | 4 | 99 | 0.0022261 | 4.455e-06 | 1.4603e-06 | 7.3333e-08 | 4.9841e-40 | 20995.704 | 8589.2835 | b8c7f3b7-2681-4516-bf8c-b3045f645765
CS12787 | S 235 | Manufactured |  |  | LA(CH)140X90X12 | 4 | 99 | 0.00264 | 5.2159e-06 | 1.6979e-06 | 1.2557e-07 | 2.3066e-39 | 24804.72 | 10127.2867 | 4f5adab1-00ad-42c9-a60a-37f8a53e179a
CS12788 | S 235 | Manufactured |  |  | LA(CH)140X90X14 | 4 | 99 | 0.0030456 | 5.941e-06 | 1.921e-06 | 1.9757e-07 | 1.5501e-38 | 28488.24 | 11619.2381 | 8b6475f9-9140-4217-837e-afc6ddc4b409
CS12789 | S 235 | Manufactured |  |  | LA(CH)160X100X10 | 4 | 99 | 0.0025315 | 6.6869e-06 | 2.0503e-06 | 8.3333e-08 | 6.332e-39 | 27426 | 10856.8449 | 1e65b850-6d85-451c-aec0-c8aac61d12cc
CS12790 | S 235 | Manufactured |  |  | LA(CH)160X100X12 | 4 | 99 | 0.0030054 | 7.8491e-06 | 2.3906e-06 | 1.4285e-07 | 4.4537e-39 | 32461.92 | 12820.4919 | 20c7ba38-d3f1-45b3-8b49-3959b4582c69
CS12791 | S 235 | Manufactured |  |  | LA(CH)160X100X14 | 4 | 99 | 0.0034709 | 8.963e-06 | 2.712e-06 | 2.2501e-07 | 1.5167e-39 | 37352.16 | 14728.9066 | 0c30fcee-7397-4be4-959e-e8f1b1baa8b2
CS12792 | S 235 | Manufactured |  |  | LA(CH)160X100X16 | 4 | 99 | 0.0039281 | 1.003e-05 | 3.016e-06 | 3.3314e-07 | 9.7901e-40 | 42100.08 | 16587.6592 | 20869263-f3e0-4d16-b32f-64b994b0c012
CS12793 | S 235 | Manufactured |  |  | LA(CH)180X110X10 | 4 | 99 | 0.0028373 | 9.5625e-06 | 2.7811e-06 | 9.3333e-08 | 9.4792e-39 | 34710 | 13385.0828 | 92f79c9f-5b12-4789-a58f-f5ff5403086d
CS12794 | S 235 | Manufactured |  |  | LA(CH)180X110X12 | 4 | 99 | 0.0033712 | 1.1247e-05 | 3.2503e-06 | 1.6013e-07 | 6.9033e-39 | 41143.68 | 15826.6821 | d5d0478c-198c-4c45-a12e-6b7c18e6232a
CS12795 | S 235 | Manufactured |  |  | LA(CH)180X110X14 | 4 | 99 | 0.0038967 | 1.2869e-05 | 3.6955e-06 | 2.5245e-07 | 3.8759e-39 | 47411.76 | 18203.7989 | ba9128c5-3938-493d-8fb2-ffddcce0b84b
CS12796 | S 235 | Manufactured |  |  | LA(CH)180X110X16 | 4 | 99 | 0.0044139 | 1.4431e-05 | 4.1185e-06 | 3.741e-07 | 4.3975e-39 | 53517.36 | 20522.0886 | 0c3c11c4-63d7-49b9-a7c6-23d2441a2888
CS12797 | S 235 | Manufactured |  |  | LA(CH)200X125X12 | 4 | 99 | 0.0037912 | 1.5709e-05 | 4.8316e-06 | 1.8029e-07 | 2.1095e-39 | 51596.16 | 20442.1911 | fd58b93c-ef05-4c1f-8f4f-e197f44fe5ca
CS12798 | S 235 | Manufactured |  |  | LA(CH)200X125X14 | 4 | 99 | 0.0043867 | 1.801e-05 | 5.5083e-06 | 2.8446e-07 | 4.3674e-39 | 59535.12 | 23541.9964 | ba435521-c783-45e9-b15c-e9cbb75fa99c
CS12799 | S 235 | Manufactured |  |  | LA(CH)200X125X16 | 4 | 99 | 0.0049739 | 2.0233e-05 | 6.1544e-06 | 4.2189e-07 | 1.9837e-38 | 67290.72 | 26570.2345 | 45e9a005-fbe7-44fb-bd57-82d186ab2bda
CS12800 | S 235 | Manufactured |  |  | LA(CH)200X125X18 | 4 | 99 | 0.0055526 | 2.2383e-05 | 6.7719e-06 | 5.9681e-07 | 5.0195e-39 | 74866.32 | 29532.3872 | 411071fe-4bbd-4fca-b470-7e8f86068e00
CS12801 | S 235 | Manufactured |  |  | LNPeq40/4 | 4 | 8 | 0.000308 | 4.47e-08 | 4.47e-08 | 1.6213e-09 | 3.7224e-42 | 959.2604 | 497.1904 | ee15aa18-d346-4275-a797-b4a23491684e
CS12802 | S 235 | Manufactured |  |  | LNPeq40/5 | 4 | 8 | 0.000379 | 5.43e-08 | 5.43e-08 | 3.125e-09 | 6.0611e-42 | 1173.8138 | 606.3269 | 12e9fb3a-1e2e-4435-9199-7051667de10a
CS12803 | S 235 | Manufactured |  |  | LNPeq45/5 | 4 | 8 | 0.00043 | 7.83e-08 | 7.83e-08 | 3.5417e-09 | 1.6653e-42 | 1501.5195 | 777.711 | 857e0945-e614-4b64-a8f9-5436a712dcef
CS12804 | S 235 | Manufactured |  |  | LNPeq50/5 | 4 | 8 | 0.00048 | 1.1e-07 | 1.1e-07 | 3.9583e-09 | 0 | 1878.8131 | 970.9019 | 84903bce-72b0-4a38-a451-1822634804cc
CS12805 | S 235 | Manufactured |  |  | LNPeq50/6 | 4 | 8 | 0.000569 | 1.28e-07 | 1.28e-07 | 6.768e-09 | 4.4199e-42 | 2215.7956 | 1142.4132 | 53a29be0-a56a-42f3-b7a3-8d20f66fbef0
CS12806 | S 235 | Manufactured |  |  | LNPeq50/8 | 4 | 8 | 0.000741 | 1.63e-07 | 1.63e-07 | 1.5701e-08 | 5.7678e-42 | 2845.2978 | 1470.3224 | c2dd5aa2-e605-4fe1-8a3d-1fa8bb728ce2
CS12807 | S 235 | Manufactured |  |  | LNPeq55/6 | 4 | 8 | 0.000631 | 1.73e-07 | 1.73e-07 | 7.488e-09 | 9.7801e-42 | 2703.3451 | 1396.9897 | 26de5f97-9c31-4fd4-b6d7-da39280ff4cb
CS12808 | S 235 | Manufactured |  |  | LNPeq60/6 | 4 | 8 | 0.000691 | 2.28e-07 | 2.28e-07 | 8.208e-09 | 2.1441e-41 | 3252.3473 | 1677.4259 | 81627561-32c2-4789-a66c-ff620ae39a3b
CS12809 | S 235 | Manufactured |  |  | LNPeq60/8 | 4 | 8 | 0.000903 | 2.92e-07 | 2.92e-07 | 1.9115e-08 | 3.5108e-41 | 4208.2408 | 2166.8835 | 5cdcfe39-afa8-4780-8700-717618b6994f
CS12810 | S 235 | Manufactured |  |  | LNPeq60/10 | 4 | 8 | 0.00111 | 3.49e-07 | 3.49e-07 | 3.6667e-08 | 1.7241e-41 | 5093.5366 | 2633.1053 | 69c3ec2e-958e-4545-905c-d08698f042b5
CS12811 | S 235 | Manufactured |  |  | LNPeq65/7 | 4 | 8 | 0.00087 | 3.34e-07 | 3.34e-07 | 1.4063e-08 | 2.6989e-41 | 4418.1329 | 2279.3998 | eeebfea7-8449-45d7-a6c5-eb4a002d12dd
CS12812 | S 235 | Manufactured |  |  | LNPeq70/7 | 4 | 8 | 0.00094 | 4.23e-07 | 4.23e-07 | 1.5206e-08 | 1.1673e-40 | 5170.9024 | 2663.2962 | cb295f26-53ba-4cd2-ae2c-a52c4c267ea3
CS12813 | S 235 | Manufactured |  |  | LNPeq70/9 | 4 | 8 | 0.00119 | 5.26e-07 | 5.26e-07 | 3.1833e-08 | 7.3915e-41 | 6478.7171 | 3332.4782 | 4e7f9234-747b-47f8-8cac-553d8d596d2c
CS12814 | S 235 | Manufactured |  |  | LNPeq75/8 | 4 | 8 | 0.00114 | 5.91e-07 | 5.91e-07 | 2.4235e-08 | 3.561e-41 | 6757.8066 | 3470.3997 | 28a75ee9-6594-41ca-9730-75d45a050ca9
CS12815 | S 235 | Manufactured |  |  | LNPeq80/8 | 4 | 8 | 0.00123 | 7.22e-07 | 7.22e-07 | 2.5941e-08 | 2.3823e-40 | 7725.5176 | 3975.0462 | 92eb8b9f-8cd0-449e-a6e4-85ae8c608ae9
CS12816 | S 235 | Manufactured |  |  | LNPeq80/10 | 4 | 8 | 0.00151 | 8.75e-07 | 8.75e-07 | 5e-08 | 3.8791e-40 | 9440.3123 | 4852.014 | c8df51ce-317b-4656-8877-0422de2d43a5
CS12817 | S 235 | Manufactured |  |  | LNPeq80/12 | 4 | 8 | 0.00179 | 1.02e-06 | 1.02e-06 | 8.5248e-08 | 2.2269e-40 | 11060.0719 | 5696.5477 | 0bc50e1b-00f5-4356-aca0-6747e35a7f4f
CS12818 | S 235 | Manufactured |  |  | LNPeq90/9 | 4 | 8 | 0.00155 | 1.16e-06 | 1.16e-06 | 4.1553e-08 | 1.6885e-40 | 11007.2321 | 5659.2093 | 24f9d0e4-4372-4e0e-a8ad-c5c7c32ad830
CS12819 | S 235 | Manufactured |  |  | LNPeq100/10 | 4 | 8 | 0.00192 | 1.77e-06 | 1.77e-06 | 6.3333e-08 | 0 | 15107.0852 | 7762.3188 | 8d875231-0614-471e-9104-e936a17b4780
CS12820 | S 235 | Manufactured |  |  | LNPeq100/12 | 4 | 8 | 0.00227 | 2.07e-06 | 2.07e-06 | 1.0829e-07 | 2.8287e-40 | 17801.0165 | 9139.0419 | 3d840b61-fcf6-4af9-a27b-9d78440df806
CS12821 | S 235 | Manufactured |  |  | LNPeq100/14 | 4 | 8 | 0.00262 | 2.35e-06 | 2.35e-06 | 1.7013e-07 | 6.5301e-40 | 20375.4751 | 10474.1316 | d2db6812-17d3-4b77-b039-b3c1ffe6d464
CS12822 | S 235 | Manufactured |  |  | LNPeq110/10 | 4 | 8 | 0.00212 | 2.39e-06 | 2.39e-06 | 7e-08 | 7.241e-40 | 18474.4895 | 9472.7292 | 10dab1c9-f2b3-4f1a-bba6-2399b0e61299
CS12823 | S 235 | Manufactured |  |  | LNPeq120/10 | 4 | 8 | 0.00232 | 3.13e-06 | 3.13e-06 | 7.6667e-08 | 1.0815e-39 | 22135.018 | 11360.2347 | 10276623-b745-481e-a1a9-6261a4a28462
CS12824 | S 235 | Manufactured |  |  | LNPeq120/12 | 4 | 8 | 0.00275 | 3.68e-06 | 3.68e-06 | 1.3133e-07 | 1.3722e-39 | 26173.9453 | 13406.7391 | 48e7a5be-b1be-440e-8853-aca446dd8b2d
CS12825 | S 235 | Manufactured |  |  | LNPeq120/15 | 4 | 8 | 0.00339 | 4.46e-06 | 4.46e-06 | 2.5313e-07 | 1.1637e-39 | 31958.2616 | 16374.2358 | 6f5debad-deac-4f27-bea2-571a6e3c9a39
CS12826 | S 235 | Manufactured |  |  | LNPeq130/12 | 4 | 8 | 0.003 | 4.72e-06 | 4.72e-06 | 1.4285e-07 | 1.4926e-39 | 30935.804 | 15853.0837 | 03ef3eab-c54b-4d45-8d82-2d2a610ed950
CS12827 | S 235 | Manufactured |  |  | LNPeq140/13 | 4 | 8 | 0.0035 | 6.38e-06 | 6.38e-06 | 1.9553e-07 | 6.9634e-39 | 38854.0019 | 19906.4585 | fb8b02bc-515d-4217-9215-3bc381662bc8
CS12828 | S 235 | Manufactured |  |  | LNPeq140/15 | 4 | 8 | 0.004 | 7.23e-06 | 7.23e-06 | 2.9813e-07 | 9.9682e-40 | 44250.9545 | 22653.9607 | e20665b0-b484-4d9e-ae77-b6d478720dae
CS12829 | S 235 | Manufactured |  |  | LNPeq150/14 | 4 | 8 | 0.00403 | 8.45e-06 | 8.45e-06 | 2.6159e-07 | 1.4559e-38 | 48018.6126 | 24597.3427 | ccf54880-09c7-4b3b-b79a-f20534c4d996
CS12830 | S 235 | Manufactured |  |  | LNPeq150/16 | 4 | 8 | 0.00457 | 9.49e-06 | 9.49e-06 | 3.8775e-07 | 2.279e-39 | 54213.9922 | 27751.5447 | 2bdc31cf-e60e-4790-8a3c-040e01d1a838
CS12831 | S 235 | Manufactured |  |  | LNPeq160/15 | 4 | 8 | 0.00461 | 1.1e-05 | 1.1e-05 | 3.4313e-07 | 2.2946e-39 | 58520.6754 | 29972.2697 | 759592ac-ea88-48d3-bdf3-e396e3e59856
CS12832 | S 235 | Manufactured |  |  | LNPeq160/17 | 4 | 8 | 0.00518 | 1.23e-05 | 1.23e-05 | 4.9621e-07 | 3.8752e-39 | 65569.5407 | 33561.2327 | dff80adc-97b8-48d0-be8a-7b8c964868bb
CS12833 | S 235 | Manufactured |  |  | LNPeq160/20 | 4 | 8 | 0.00603 | 1.41e-05 | 1.41e-05 | 8e-07 | 2.4826e-38 | 75779.6687 | 38812.1708 | 6c7d201f-25b9-4df1-9720-98b347735635
CS12834 | S 235 | Manufactured |  |  | LNPeq180/16 | 4 | 8 | 0.00554 | 1.68e-05 | 1.68e-05 | 4.6967e-07 | 4.1407e-39 | 79460.2046 | 40642.3541 | 7729cffb-6e1f-40c5-964f-47c6d6572608
CS12835 | S 235 | Manufactured |  |  | LNPeq180/18 | 4 | 8 | 0.00619 | 1.87e-05 | 1.87e-05 | 6.6485e-07 | 1.0806e-38 | 88490.1541 | 45230.4088 | eb9035e5-282f-4285-95dc-ffd05566eb49
CS12836 | S 235 | Manufactured |  |  | LNPeq180/20 | 4 | 8 | 0.00683 | 2.04e-05 | 2.04e-05 | 9.0667e-07 | 6.821e-39 | 97300.1651 | 49735.6541 | 5fcfa0d1-b503-414c-955f-91e2447be1f9
CS12837 | S 235 | Manufactured |  |  | LNPeq200/16 | 4 | 8 | 0.00618 | 2.34e-05 | 2.34e-05 | 5.2429e-07 | 3.0815e-39 | 99107.329 | 50586.1034 | a705fbfd-83ac-49b9-811f-accc4a228347
CS12838 | S 235 | Manufactured |  |  | LNPeq200/18 | 4 | 8 | 0.00691 | 2.6e-05 | 2.6e-05 | 7.4261e-07 | 2.0692e-38 | 110486.0044 | 56348.5211 | 5032e052-57c2-4df7-86c7-150c4bc3d8e7
CS12839 | S 235 | Manufactured |  |  | LNPeq200/20 | 4 | 8 | 0.00763 | 2.85e-05 | 2.85e-05 | 1.0133e-06 | 0 | 121617.5883 | 62014.5529 | 4f729e84-4485-4cd8-8a8f-eccf241bcc9e
CS12840 | S 235 | Manufactured |  |  | LNPeq200/22 | 4 | 8 | 0.00835 | 3.09e-05 | 3.09e-05 | 1.3416e-06 | 3.3367e-38 | 132504.7962 | 67588.7018 | 060f51c4-1838-4df1-8b01-55ae8e95ee53
CS12841 | S 235 | Manufactured |  |  | LNPeq200/24 | 4 | 8 | 0.00906 | 3.33e-05 | 3.33e-05 | 1.7326e-06 | 1.8104e-38 | 143150.3433 | 73075.4407 | 9d237986-875d-45a4-a0dd-e16efbf8bda3
CS12842 | S 235 | Manufactured |  |  | LNPeq200/26 | 4 | 8 | 0.00976 | 3.56e-05 | 3.56e-05 | 2.1911e-06 | 4.877e-38 | 153556.9448 | 78479.2238 | 126bdb97-9d12-4444-bc64-241e317a34d5
CS12843 | S 235 | Manufactured |  |  | LNPue50/30/4 | 4 | 9 | 0.000307 | 7.7e-08 | 2.09e-08 | 1.6213e-09 | 6.3163e-42 | 1034.616 | 387.2139 | 1adc67a4-8b61-4088-84dc-f77dc44c17f0
CS12844 | S 235 | Manufactured |  |  | LNPue50/30/5 | 4 | 9 | 0.000378 | 9.36e-08 | 2.51e-08 | 3.125e-09 | 3.7346e-42 | 1264.6944 | 472.48 | 1ed4e985-64d0-4af2-9e01-a2f190452b3d
CS12845 | S 235 | Manufactured |  |  | LNPue60/30/5 | 4 | 9 | 0.000428 | 1.56e-07 | 2.63e-08 | 3.5417e-09 | 4.8979e-42 | 1740.4704 | 514.779 | 6c809023-a642-4c4a-8c9b-607325666ae8
CS12846 | S 235 | Manufactured |  |  | LNPue60/30/7 | 4 | 9 | 0.000585 | 2.07e-07 | 3.41e-08 | 9.4897e-09 | 3.3517e-41 | 2341.7616 | 694.2803 | 1d7ebcf8-a55e-497e-a954-45070ef493cc
CS12847 | S 235 | Manufactured |  |  | LNPue60/40/5 | 4 | 9 | 0.000479 | 1.72e-07 | 6.11e-08 | 3.9583e-09 | 1.6751e-41 | 1926.2112 | 822.0888 | ba6931b6-2746-4303-8d02-56b239214255
CS12848 | S 235 | Manufactured |  |  | LNPue60/40/6 | 4 | 9 | 0.000568 | 2.01e-07 | 7.12e-08 | 6.768e-09 | 5.5107e-41 | 2270.2416 | 967.4571 | 5e265128-56d5-440b-996a-30fb82fd5964
CS12849 | S 235 | Manufactured |  |  | LNPue60/40/7 | 4 | 9 | 0.000655 | 2.3e-07 | 8.07e-08 | 1.0633e-08 | 7.1999e-42 | 2601.048 | 1108.1965 | 993ab564-a2f2-477f-a00f-8705021a76b8
CS12850 | S 235 | Manufactured |  |  | LNPue70/50/6 | 4 | 9 | 0.000689 | 3.34e-07 | 1.42e-07 | 8.208e-09 | 6.4981e-41 | 3216.144 | 1489.8666 | 3c05b8bf-b28f-4d52-81e8-9c51c4270b1a
CS12851 | S 235 | Manufactured |  |  | LNPue75/50/6 | 4 | 9 | 0.000719 | 4.05e-07 | 1.44e-07 | 8.568e-09 | 1.1191e-41 | 3626.496 | 1548.6324 | f95df37d-191a-4215-a85b-4fb8a8c59906
CS12852 | S 235 | Manufactured |  |  | LNPue75/50/7 | 4 | 9 | 0.00083 | 4.64e-07 | 1.65e-07 | 1.3491e-08 | 1.3769e-40 | 4170.432 | 1778.3743 | 2abf87c3-b48b-463b-9d8e-749bfc166db9
CS12853 | S 235 | Manufactured |  |  | LNPue80/40/6 | 4 | 9 | 0.000689 | 4.49e-07 | 7.59e-08 | 8.208e-09 | 3.9403e-41 | 3749.76 | 1108.6466 | 52f6abb8-8570-4eae-acdf-d3749a71df27
CS12854 | S 235 | Manufactured |  |  | LNPue80/40/8 | 4 | 9 | 0.000901 | 5.76e-07 | 9.61e-08 | 1.9115e-08 | 9.8303e-41 | 4852.944 | 1433.8675 | d79137d0-de01-439c-9189-342832fbbde5
CS12855 | S 235 | Manufactured |  |  | LNPue90/60/6 | 4 | 9 | 0.000869 | 7.17e-07 | 2.58e-07 | 1.0368e-08 | 4.5703e-41 | 5303.376 | 2269.4273 | fc3f979a-45d9-498d-8f78-51e57fa78504
CS12856 | S 235 | Manufactured |  |  | LNPue90/60/8 | 4 | 9 | 0.00114 | 9.25e-07 | 3.3e-07 | 2.4235e-08 | 1.7805e-41 | 6903.024 | 2945.4772 | ddde7799-c3f2-49ca-86df-bd75508f4450
CS12857 | S 235 | Manufactured |  |  | LNPue100/50/6 | 4 | 9 | 0.000871 | 8.99e-07 | 1.54e-07 | 1.0368e-08 | 3.2857e-40 | 5965.392 | 1771.71 | be42dfec-4fc9-42a3-b467-92b5ddad2b9f
CS12858 | S 235 | Manufactured |  |  | LNPue100/50/8 | 4 | 9 | 0.00114 | 1.16e-06 | 1.97e-07 | 2.4235e-08 | 4.9853e-40 | 7766.616 | 2299.6486 | e480a77e-ebd4-415b-b834-b1bda75fd5c7
CS12859 | S 235 | Manufactured |  |  | LNPue100/50/10 | 4 | 9 | 0.00141 | 1.41e-06 | 2.34e-07 | 4.6667e-08 | 8.777e-41 | 9477.912 | 2798.5646 | 70aefa3d-3a65-449c-b053-457e92583803
CS12860 | S 235 | Manufactured |  |  | LNPue100/65/7 | 4 | 9 | 0.00112 | 1.13e-06 | 3.76e-07 | 1.8065e-08 | 2.6583e-40 | 7531.128 | 3122.7876 | 3ea17bb1-37db-4b32-8e55-40ea9284045c
CS12861 | S 235 | Manufactured |  |  | LNPue100/65/9 | 4 | 9 | 0.00142 | 1.41e-06 | 4.67e-07 | 3.7908e-08 | 3.2648e-40 | 9475.92 | 3917.5592 | aa02fb68-66d6-4f3d-bd06-68ff66c59c80
CS12862 | S 235 | Manufactured |  |  | LNPue100/65/11 | 4 | 9 | 0.00171 | 1.67e-06 | 5.51e-07 | 6.8325e-08 | 2.0776e-39 | 11331.408 | 4679.9413 | 2c5889cb-9471-47d0-8a56-171267c14bca
CS12863 | S 235 | Manufactured |  |  | LNPue100/75/9 | 4 | 9 | 0.00151 | 1.48e-06 | 7.1e-07 | 4.0338e-08 | 2.9093e-40 | 9972.984 | 4882.5052 | 5c466cec-70f3-457b-b834-a4d69fdf6e4c
CS12864 | S 235 | Manufactured |  |  | LNPue120/80/8 | 4 | 9 | 0.00155 | 2.26e-06 | 8.08e-07 | 3.2768e-08 | 2.1265e-40 | 12558.12 | 5375.0922 | 59d1244f-7d6e-46e9-8f97-edaf5a9d7af3
CS12865 | S 235 | Manufactured |  |  | LNPue120/80/10 | 4 | 9 | 0.00191 | 2.76e-06 | 9.81e-07 | 6.3333e-08 | 1.0721e-39 | 15419.472 | 6581.9066 | de5e745d-63c0-41c3-9287-fb6e4eb173ad
CS12866 | S 235 | Manufactured |  |  | LNPue120/80/12 | 4 | 9 | 0.00227 | 3.23e-06 | 1.14e-06 | 1.0829e-07 | 3.5269e-39 | 18172.2 | 7746.4469 | 589672de-204d-468a-aa63-ab3137519cf5
CS12867 | S 235 | Manufactured |  |  | LNPue130/65/8 | 4 | 9 | 0.00151 | 2.63e-06 | 4.48e-07 | 3.1915e-08 | 1.0237e-39 | 13416.408 | 3978.0999 | aa40d5dc-c14f-48b0-90ee-3a5f6b7d23ad
CS12868 | S 235 | Manufactured |  |  | LNPue130/65/10 | 4 | 9 | 0.00186 | 3.21e-06 | 5.42e-07 | 6.1667e-08 | 2.746e-39 | 16465.968 | 4871.1694 | 833602b3-d828-4104-86de-520bc0c8e74f
CS12869 | S 235 | Manufactured |  |  | LNPue130/65/12 | 4 | 9 | 0.00221 | 3.76e-06 | 6.3e-07 | 1.0541e-07 | 4.0399e-40 | 19400.328 | 5734.6091 | 0e0563a7-b875-4725-bdfd-11b22e8fd774
CS12870 | S 235 | Manufactured |  |  | LNPue150/75/9 | 4 | 9 | 0.00196 | 4.55e-06 | 7.79e-07 | 5.2488e-08 | 1.8798e-39 | 20133.24 | 5979.5213 | fbce9c03-2c58-4515-a42a-5a28075c93aa
CS12871 | S 235 | Manufactured |  |  | LNPue150/75/11 | 4 | 9 | 0.00236 | 5.45e-06 | 9.3e-07 | 9.4945e-08 | 7.341e-40 | 24202.32 | 7184.616 | 36f95bed-3fbc-40a3-89c0-63141dd96e34
CS12872 | S 235 | Manufactured |  |  | LNPue150/100/10 | 4 | 9 | 0.00242 | 5.53e-06 | 1.99e-06 | 8e-08 | 3.6362e-40 | 24549.12 | 10505.5485 | 047daef0-0a78-4342-8d04-3867e44de150
CS12873 | S 235 | Manufactured |  |  | LNPue150/100/12 | 4 | 9 | 0.00287 | 6.51e-06 | 2.33e-06 | 1.3709e-07 | 7.1621e-40 | 29038.08 | 12401.1029 | 24c68cc6-a3ac-48ad-95db-ea7f722cde58
CS12874 | S 235 | Manufactured |  |  | LNPue150/100/14 | 4 | 9 | 0.00332 | 7.44e-06 | 2.64e-06 | 2.1586e-07 | 8.8121e-39 | 33377.76 | 14235.4408 | 1ca50616-8771-4a19-a1d5-ad10b32547cc
CS12875 | S 235 | Manufactured |  |  | LNPue160/80/10 | 4 | 9 | 0.00232 | 6.11e-06 | 1.04e-06 | 7.6667e-08 | 6.3696e-39 | 25376.16 | 7530.311 | 7daa693a-e5e9-48e0-962a-53e30f8071cb
CS12876 | S 235 | Manufactured |  |  | LNPue160/80/12 | 4 | 9 | 0.00275 | 7.2e-06 | 1.22e-06 | 1.3133e-07 | 2.5218e-39 | 30001.44 | 8885.205 | 15805302-b7b3-4906-8ae5-f7896a4dcb05
CS12877 | S 235 | Manufactured |  |  | LNPue160/80/14 | 4 | 9 | 0.00318 | 8.23e-06 | 1.39e-06 | 2.0671e-07 | 2.8438e-39 | 34484.4 | 10202.5799 | 76d33753-b7c7-417d-9f21-408d0f287dee
CS12878 | S 235 | Manufactured |  |  | LNPue200/100/10 | 4 | 9 | 0.00292 | 1.22e-05 | 2.1e-06 | 9.6667e-08 | 1.5272e-38 | 40248.96 | 11998.0134 | 45695039-7592-4f2a-b24f-ee202f0a8a0f
CS12879 | S 235 | Manufactured |  |  | LNPue200/100/12 | 4 | 9 | 0.00348 | 1.44e-05 | 2.47e-06 | 1.6589e-07 | 2.1029e-38 | 47726.16 | 14193.6833 | cc139cab-7a49-420d-8a87-0b0782387440
CS12880 | S 235 | Manufactured |  |  | LNPue200/100/14 | 4 | 9 | 0.00403 | 1.65e-05 | 2.82e-06 | 2.6159e-07 | 1.2049e-38 | 55021.2 | 16332.0701 | c0047058-fdc2-4ec0-b6a3-69a08fed1e42
CS12881 | S 235 | Manufactured |  |  | LNPue200/100/16 | 4 | 9 | 0.00457 | 1.86e-05 | 3.16e-06 | 3.8775e-07 | 3.1906e-38 | 62136.96 | 18420.1428 | 9a8997f5-0e05-49ab-8c92-13c11949f0a7
CS12882 | S 235 | Manufactured |  |  | LS20X3 | 4 | 10 | 0.000111 | 4.03e-09 | 4.03e-09 | 3.33e-10 | 6.7958e-45 | 174.6271 | 89.0318 | 4f889f91-d7ad-423e-a08a-7f270c65a221
CS12883 | S 235 | Manufactured |  |  | LS20X4 | 4 | 10 | 0.000144 | 5.0276e-09 | 5.0276e-09 | 7.68e-10 | 1.4547e-43 | 220.8436 | 114.4947 | 199331c1-3928-4dbd-9467-195288a8938b
CS12884 | S 235 | Manufactured |  |  | LS25X3 | 4 | 10 | 0.000141 | 8.2036e-09 | 8.2036e-09 | 4.23e-10 | 6.906e-44 | 281.5416 | 142.4891 | 54ca3508-c65d-4ea8-b46f-de1293d20362
CS12885 | S 235 | Manufactured |  |  | LS25X4 | 4 | 10 | 0.000184 | 1.0354e-08 | 1.0354e-08 | 9.8133e-10 | 9.0121e-44 | 360.0022 | 184.074 | c83bec2d-5771-439c-8526-f3fd756118b9
CS12886 | S 235 | Manufactured |  |  | LS30X3 | 4 | 10 | 0.000171 | 1.458e-08 | 1.458e-08 | 5.13e-10 | 3.3502e-43 | 413.912 | 208.6743 | ea6766bd-f544-49a3-8a37-6e1a95d63d25
CS12887 | S 235 | Manufactured |  |  | LS30X4 | 4 | 10 | 0.000224 | 1.8554e-08 | 1.8554e-08 | 1.1947e-09 | 5.4856e-43 | 533.1019 | 270.6239 | 55ca6050-426c-44c1-b2b5-dd16b80119e6
CS12888 | S 235 | Manufactured |  |  | LS35X4 | 4 | 10 | 0.000264 | 3.0255e-08 | 3.0255e-08 | 1.408e-09 | 5.1722e-43 | 740.1428 | 374.1443 | a8c9478b-6b08-4303-8575-6d4506a08d94
CS12889 | S 235 | Manufactured |  |  | LS40X4 | 4 | 10 | 0.000304 | 4.6081e-08 | 4.6081e-08 | 1.6213e-09 | 3.7224e-42 | 981.1248 | 494.6353 | 1dbb73ff-1149-45cc-980d-80b6099fca93
CS12890 | S 235 | Manufactured |  |  | LS40X5 | 4 | 10 | 0.000375 | 5.5615e-08 | 5.5615e-08 | 3.125e-09 | 6.0611e-42 | 1195.0105 | 605.4602 | d7f02a56-2c0b-42a1-8c57-21d7f5f0fadd
CS12891 | S 235 | Manufactured |  |  | LS45X5 | 4 | 10 | 0.000425 | 8.0738e-08 | 8.0738e-08 | 3.5417e-09 | 1.6653e-42 | 1534.4217 | 775.1658 | c2d08fa1-f5d4-4ac4-97fb-a98cae445488
CS12892 | S 235 | Manufactured |  |  | LS50X5 | 4 | 10 | 0.000475 | 1.125e-07 | 1.125e-07 | 3.9583e-09 | 0 | 1916.2594 | 966.0846 | f3f75372-0605-4523-918d-146a5c8e5d0e
CS12893 | S 235 | Manufactured |  |  | LS(CH)30X3 | 4 | 98 | 0.0001749 | 1.45e-08 | 1.45e-08 | 5.13e-10 | 3.3502e-43 | 404.688 | 209.7522 | dee4e893-3a4b-4064-a0a1-ae3b02411f2b
CS12894 | S 235 | Manufactured |  |  | LS(CH)30X4 | 4 | 98 | 0.0002276 | 1.84e-08 | 1.84e-08 | 1.1947e-09 | 5.4856e-43 | 524.2535 | 270.7469 | 809dac0f-7d39-49d6-a631-b5dfdbe85906
CS12895 | S 235 | Manufactured |  |  | LS(CH)36X3 | 4 | 98 | 0.0002109 | 2.58e-08 | 2.58e-08 | 6.21e-10 | 2.0277e-42 | 594.8807 | 307.1021 | 944bcf9b-f341-470d-96fa-a146604be8b3
CS12896 | S 235 | Manufactured |  |  | LS(CH)36X4 | 4 | 98 | 0.0002755 | 3.29e-08 | 3.29e-08 | 1.4507e-09 | 2.6645e-42 | 774.522 | 398.1347 | 979ad3d0-1d4f-4564-8175-00edf0c38920
CS12897 | S 235 | Manufactured |  |  | LS(CH)36X5 | 4 | 98 | 0.0003382 | 3.95e-08 | 3.95e-08 | 2.7917e-09 | 1.6408e-43 | 943.3021 | 485.2328 | 2c3cbc8c-6ff2-46a1-a6a9-ee0bcbc9db1c
CS12898 | S 235 | Manufactured |  |  | LS(CH)40X3 | 4 | 98 | 0.0002359 | 3.59e-08 | 3.59e-08 | 6.93e-10 | 9.0513e-43 | 739.1215 | 382.6302 | a3da6690-4727-4e55-9cf0-14668a98c572
CS12899 | S 235 | Manufactured |  |  | LS(CH)40X4 | 4 | 98 | 0.0003086 | 4.6e-08 | 4.6e-08 | 1.6213e-09 | 3.7224e-42 | 965.6897 | 496.8808 | cd31d4df-97a6-4f73-97df-68c69d1b3f31
CS12900 | S 235 | Manufactured |  |  | LS(CH)40X5 | 4 | 98 | 0.0003791 | 5.53e-08 | 5.53e-08 | 3.125e-09 | 6.0611e-42 | 1180.039 | 606.5018 | f5ddcf2e-e989-4494-b9aa-04af70f3a8f2
CS12901 | S 235 | Manufactured |  |  | LS(CH)45X3 | 4 | 98 | 0.0002659 | 5.17e-08 | 5.17e-08 | 7.83e-10 | 5.1134e-43 | 945.541 | 488.1584 | 4a6b8579-d79a-4647-839c-0c21516b9a5b
CS12902 | S 235 | Manufactured |  |  | LS(CH)45X4 | 4 | 98 | 0.0003486 | 6.65e-08 | 6.65e-08 | 1.8347e-09 | 1.0109e-42 | 1238.2944 | 635.5015 | 97074a54-74aa-42b0-bbd2-c47e71d459e8
CS12903 | S 235 | Manufactured |  |  | LS(CH)45X5 | 4 | 98 | 0.0004292 | 8.04e-08 | 8.04e-08 | 3.5417e-09 | 1.6653e-42 | 1517.1319 | 777.3666 | cb3cd793-4592-450b-b57f-d0d9dd1deea1
CS12904 | S 235 | Manufactured |  |  | LS(CH)45X6 | 4 | 98 | 0.0005076 | 9.33e-08 | 9.33e-08 | 6.048e-09 | 6.9119e-42 | 1782.3929 | 914.3288 | 6f80c687-ec09-4201-8fd8-7e2b3c482308
CS12905 | S 235 | Manufactured |  |  | LS(CH)50X3 | 4 | 98 | 0.0002971 | 7.18e-08 | 7.18e-08 | 8.73e-10 | 4.5609e-42 | 1173.2561 | 607.3049 | 36fb8654-4142-4df5-82d2-3763c2e6b59b
CS12906 | S 235 | Manufactured |  |  | LS(CH)50X4 | 4 | 98 | 0.0003897 | 9.26e-08 | 9.26e-08 | 2.048e-09 | 7.5232e-43 | 1540.7773 | 791.7706 | 609e47a1-5c5f-4cd2-ad8c-b99b2acac9b2
CS12907 | S 235 | Manufactured |  |  | LS(CH)50X5 | 4 | 98 | 0.0004803 | 1.121e-07 | 1.121e-07 | 3.9583e-09 | 0 | 1892.6855 | 969.8877 | ff56ebd0-7c6b-48b1-8287-fb04139b92af
CS12908 | S 235 | Manufactured |  |  | LS(CH)50X6 | 4 | 98 | 0.0005688 | 1.305e-07 | 1.305e-07 | 6.768e-09 | 4.4199e-42 | 2229.3203 | 1142.2424 | d0bc680b-56ac-469c-9304-d972eeb9b491
CS12909 | S 235 | Manufactured |  |  | LS(CH)56X3 | 4 | 98 | 0.0003343 | 1.019e-07 | 1.019e-07 | 9.81e-10 | 2.5626e-42 | 1479.3709 | 767.4981 | a577fb86-cc57-41b4-b568-4263ffc82f0b
CS12910 | S 235 | Manufactured |  |  | LS(CH)56X4 | 4 | 98 | 0.000439 | 1.318e-07 | 1.318e-07 | 2.304e-09 | 6.7708e-42 | 1947.8039 | 1002.1455 | 43c0f86c-9790-4979-b3c7-732a42378c30
CS12911 | S 235 | Manufactured |  |  | LS(CH)56X5 | 4 | 98 | 0.0005415 | 1.602e-07 | 1.602e-07 | 4.4583e-09 | 0 | 2398.5875 | 1229.397 | 873acd75-92c3-497a-bd0e-bcbf47f68c8b
CS12912 | S 235 | Manufactured |  |  | LS(CH)56X8 | 4 | 98 | 0.0008367 | 2.363e-07 | 2.363e-07 | 1.7749e-08 | 1.0432e-40 | 3648.4361 | 1872.6614 | 5c6ca6c6-5766-4115-995e-fb0995ef70ac
CS12913 | S 235 | Manufactured |  |  | LS(CH)63X4 | 4 | 98 | 0.0004978 | 1.903e-07 | 1.903e-07 | 2.6027e-09 | 7.6485e-42 | 2476.6339 | 1280.4248 | afa33112-6059-4a81-8230-c22add5a10d5
CS12914 | S 235 | Manufactured |  |  | LS(CH)63X5 | 4 | 98 | 0.0006143 | 2.317e-07 | 2.317e-07 | 5.0417e-09 | 1.5409e-41 | 3058.3319 | 1572.476 | 5d8f3dbb-4baf-4cdd-b627-b4cbbf378593
CS12915 | S 235 | Manufactured |  |  | LS(CH)63X6 | 4 | 98 | 0.0007288 | 2.712e-07 | 2.712e-07 | 8.64e-09 | 1.1144e-40 | 3620.3441 | 1856.5021 | ad594014-d4a9-4eb1-bac5-e74c4904d20d
CS12916 | S 235 | Manufactured |  |  | LS(CH)63X8 | 4 | 98 | 0.0009515 | 3.446e-07 | 3.446e-07 | 2.0139e-08 | 1.4796e-41 | 4686.6686 | 2402.8225 | 0b1cbce3-5ae0-4b85-b615-7ae000c09fd3
CS12917 | S 235 | Manufactured |  |  | LS(CH)63X10 | 4 | 98 | 0.0011657 | 4.109e-07 | 4.109e-07 | 3.8667e-08 | 3.6362e-41 | 5678.3226 | 2923.9351 | 07f49a2b-63cb-444c-a878-199ca52333ed
CS12918 | S 235 | Manufactured |  |  | LS(CH)70X4 | 4 | 98 | 0.000557 | 2.639e-07 | 2.639e-07 | 2.9013e-09 | 2.9842e-41 | 3066.5871 | 1593.6803 | 9583b91d-c449-40a0-a1d5-94d78427fdb9
CS12919 | S 235 | Manufactured |  |  | LS(CH)70X5 | 4 | 98 | 0.0006875 | 3.221e-07 | 3.221e-07 | 5.625e-09 | 1.4811e-40 | 3795.8679 | 1958.8118 | 845f4f85-5098-4c01-9cba-0c2d6055a47f
CS12920 | S 235 | Manufactured |  |  | LS(CH)70X6 | 4 | 98 | 0.000816 | 3.777e-07 | 3.777e-07 | 9.648e-09 | 5.0405e-41 | 4503.0869 | 2314.666 | 383326f4-ab1d-4568-bed1-f4494410dac7
CS12921 | S 235 | Manufactured |  |  | LS(CH)70X7 | 4 | 98 | 0.0009424 | 4.309e-07 | 4.309e-07 | 1.5206e-08 | 1.1673e-40 | 5188.5836 | 2661.8612 | 317fd302-7a8d-419e-8109-4ce2e58575a9
CS12922 | S 235 | Manufactured |  |  | LS(CH)70X8 | 4 | 98 | 0.0010667 | 4.817e-07 | 4.817e-07 | 2.2528e-08 | 3.3102e-41 | 5852.6973 | 3000.9821 | 286e6034-064e-458c-bc8d-91eb8a5ea8c8
CS12923 | S 235 | Manufactured |  |  | LS(CH)75X5 | 4 | 98 | 0.0007367 | 3.997e-07 | 3.997e-07 | 6.0417e-09 | 2.0454e-40 | 4364.0141 | 2262.4006 | 3d07cb08-e1f7-47b8-a9d2-b67b0bd8aa0a
CS12924 | S 235 | Manufactured |  |  | LS(CH)75X6 | 4 | 98 | 0.0008797 | 4.695e-07 | 4.695e-07 | 1.0368e-08 | 4.0625e-41 | 5185.2512 | 2674.4264 | e383c7b5-f81b-46ad-9073-5fde4348d12a
CS12925 | S 235 | Manufactured |  |  | LS(CH)75X7 | 4 | 98 | 0.001016 | 5.357e-07 | 5.357e-07 | 1.635e-08 | 2.2749e-40 | 5983.0689 | 3076.8912 | f8045ab3-9186-490d-adb4-dedf6d1bb677
CS12926 | S 235 | Manufactured |  |  | LS(CH)75X8 | 4 | 98 | 0.0011503 | 5.996e-07 | 5.996e-07 | 2.4235e-08 | 3.561e-41 | 6757.8066 | 3470.3997 | f77302f3-6cfe-4694-a246-1ba3fc51a586
CS12927 | S 235 | Manufactured |  |  | LS(CH)75X10 | 4 | 98 | 0.0014126 | 7.198e-07 | 7.198e-07 | 4.6667e-08 | 2.1943e-41 | 8239.3999 | 4232.8613 | 410fa653-c6ad-48e4-a2d3-fdb19a9c90af
CS12928 | S 235 | Manufactured |  |  | LS(CH)80X5 | 4 | 98 | 0.0007192 | 4.879e-07 | 4.879e-07 | 6.4583e-09 | 4.1299e-40 | 4992.8985 | 2584.3545 | 0f4377a3-e8de-4f02-8581-049250ee8900
CS12929 | S 235 | Manufactured |  |  | LS(CH)80X6 | 4 | 98 | 0.0009397 | 5.735e-07 | 5.735e-07 | 1.1088e-08 | 5.7928e-41 | 5936.3236 | 3057.4744 | f2fa03e3-5a6b-430c-a7b6-772acd234603
CS12930 | S 235 | Manufactured |  |  | LS(CH)80X7 | 4 | 98 | 0.001086 | 6.558e-07 | 6.558e-07 | 1.7493e-08 | 1.6786e-41 | 6854.6324 | 3520.1846 | 1fc3a510-3841-4f0f-a1ee-08984b34ddcf
CS12931 | S 235 | Manufactured |  |  | LS(CH)80X8 | 4 | 98 | 0.0012303 | 7.349e-07 | 7.349e-07 | 2.5941e-08 | 2.3823e-40 | 7748.164 | 3973.0901 | 99f8419d-d5cb-4e52-88e2-65135454994d
CS12932 | S 235 | Manufactured |  |  | LS(CH)80X10 | 4 | 98 | 0.0015126 | 8.843e-07 | 8.843e-07 | 5e-08 | 3.8791e-40 | 9462.254 | 4851.8001 | 7b352a01-b26b-40e2-a930-bcbf487d848d
CS12933 | S 235 | Manufactured |  |  | LS(CH)90X6 | 4 | 98 | 0.0010637 | 8.277e-07 | 8.277e-07 | 1.2528e-08 | 3.2726e-41 | 7564.3284 | 3905.2673 | 697932c4-1b6e-4117-8dce-07a3edbc1a3c
CS12934 | S 235 | Manufactured |  |  | LS(CH)90X7 | 4 | 98 | 0.0012301 | 9.483e-07 | 9.483e-07 | 1.978e-08 | 4.9349e-40 | 8749.4273 | 4500.414 | 7c18779c-5bc4-4443-b49e-85b68a5aa4c2
CS12935 | S 235 | Manufactured |  |  | LS(CH)90X8 | 4 | 98 | 0.0013944 | 1.0647e-06 | 1.0647e-06 | 2.9355e-08 | 6.4699e-41 | 9906.3551 | 5084.0124 | 45923396-881f-4aa4-a579-c0f0087834c8
CS12936 | S 235 | Manufactured |  |  | LS(CH)90X10 | 4 | 98 | 0.0017167 | 1.2858e-06 | 1.2858e-06 | 5.6667e-08 | 1.0658e-40 | 12137.055 | 6218.9327 | 4a2bf83d-3db2-4e3e-9f54-71e1a12ccadb
CS12937 | S 235 | Manufactured |  |  | LS(CH)90X12 | 4 | 98 | 0.0020306 | 1.4922e-06 | 1.4922e-06 | 9.6768e-08 | 4.4236e-40 | 14259.1432 | 7314.6308 | 1ee75714-4688-452a-ab1e-ef97fccfc383
CS12938 | S 235 | Manufactured |  |  | LS(CH)100X6 | 4 | 98 | 0.0011932 | 1.1495e-06 | 1.1495e-06 | 1.3968e-08 | 2.919e-40 | 9349.9431 | 4865.4225 | b8a7e4ce-272b-4201-bb79-957adbc6b3f8
CS12939 | S 235 | Manufactured |  |  | LS(CH)100X7 | 4 | 98 | 0.0013796 | 1.3186e-06 | 1.3186e-06 | 2.2066e-08 | 1.1011e-39 | 10836.237 | 5609.0975 | 7edaf263-018c-441f-ae82-b1d569485858
CS12940 | S 235 | Manufactured |  |  | LS(CH)100X8 | 4 | 98 | 0.0015638 | 1.4824e-06 | 1.4824e-06 | 3.2768e-08 | 4.8148e-41 | 12290.9658 | 6339.3812 | c426c55a-beee-4ed7-9ad5-10654579203b
CS12941 | S 235 | Manufactured |  |  | LS(CH)100X10 | 4 | 98 | 0.0019261 | 1.7951e-06 | 1.7951e-06 | 6.3333e-08 | 0 | 15107.0852 | 7762.3188 | cded156f-f73c-4625-9639-86b02c2b55ab
CS12942 | S 235 | Manufactured |  |  | LS(CH)100X12 | 4 | 98 | 0.00228 | 2.089e-06 | 2.089e-06 | 1.0829e-07 | 7.0718e-41 | 17801.0165 | 9139.0419 | b26ec634-eddf-4dd8-b197-88a75e8ae064
CS12943 | S 235 | Manufactured |  |  | LS(CH)100X14 | 4 | 98 | 0.0026256 | 2.3553e-06 | 2.3553e-06 | 1.7013e-07 | 6.5301e-40 | 20375.4751 | 10474.1316 | d0957a42-1652-4502-92b3-9378a55cf8d1
CS12944 | S 235 | Manufactured |  |  | LS(CH)100X16 | 4 | 98 | 0.0029627 | 2.6253e-06 | 2.6253e-06 | 2.5122e-07 | 3.6914e-40 | 22833.1762 | 11772.0848 | 70360fd0-bcae-4fab-9b74-93f5f67dafc5
CS12945 | S 235 | Manufactured |  |  | LS(CH)110X7 | 4 | 98 | 0.0015196 | 1.7716e-06 | 1.7716e-06 | 2.4353e-08 | 3.739e-40 | 13221.0458 | 6828.2101 | c62b1f17-eaae-44d4-bf63-301c3d17ea4d
CS12946 | S 235 | Manufactured |  |  | LS(CH)110X8 | 4 | 98 | 0.0017238 | 1.9946e-06 | 1.9946e-06 | 3.6181e-08 | 9.5695e-40 | 15006.7005 | 7723.9568 | b85cb042-dbb2-4565-add5-55186115cf66
CS12947 | S 235 | Manufactured |  |  | LS(CH)110X10 | 4 | 98 | 0.0021261 | 2.4219e-06 | 2.4219e-06 | 7e-08 | 7.241e-40 | 18474.4895 | 9472.7292 | ef9a1a03-4212-458a-a8a3-ebe2a4b86e62
CS12948 | S 235 | Manufactured |  |  | LS(CH)110X12 | 4 | 98 | 0.00252 | 2.8255e-06 | 2.8255e-06 | 1.1981e-07 | 4.0685e-39 | 21806.514 | 11168.4989 | aa59cbdc-ba93-447d-a4d3-8bb98f6251e7
CS12949 | S 235 | Manufactured |  |  | LS(CH)110X14 | 4 | 98 | 0.0029056 | 3.2071e-06 | 3.2071e-06 | 1.8842e-07 | 5.4242e-40 | 25005.4893 | 12815.8469 | b0f40a71-bf76-4583-8363-29848d13eb80
CS12950 | S 235 | Manufactured |  |  | LS(CH)125X8 | 4 | 98 | 0.001975 | 2.9703e-06 | 2.9703e-06 | 4.1301e-08 | 9.7099e-40 | 19486.7984 | 10076.6272 | b71ca8ae-4ca1-421a-a36c-adbbfbf365f7
CS12951 | S 235 | Manufactured |  |  | LS(CH)125X10 | 4 | 98 | 0.0024373 | 3.6167e-06 | 3.6167e-06 | 8e-08 | 6.4699e-39 | 24061.3 | 12373.4949 | eee21aed-a516-4ce0-9cf1-27534bce1a1e
CS12952 | S 235 | Manufactured |  |  | LS(CH)125X12 | 4 | 98 | 0.0028912 | 4.2316e-06 | 4.2316e-06 | 1.3709e-07 | 3.581e-40 | 28479.6724 | 14606.8415 | 53389a16-a1d0-48b6-b924-e0c20fe5f931
CS12953 | S 235 | Manufactured |  |  | LS(CH)125X14 | 4 | 98 | 0.0033367 | 4.8165e-06 | 4.8165e-06 | 2.1586e-07 | 7.3534e-39 | 32744.6309 | 16781.3921 | 5ff8de8a-b3a2-4393-bfe9-3f4379ccdd56
CS12954 | S 235 | Manufactured |  |  | LS(CH)140X10 | 4 | 98 | 0.0027373 | 5.1465e-06 | 5.1465e-06 | 9e-08 | 9.4792e-39 | 30498.0109 | 15646.3797 | 01eed6cd-c6ee-4afe-b29a-1bd00ec2c9a5
CS12955 | S 235 | Manufactured |  |  | LS(CH)140X12 | 4 | 98 | 0.0032512 | 6.0368e-06 | 6.0368e-06 | 1.5437e-07 | 3.2259e-39 | 36153.5373 | 18498.3033 | c478d76b-3b5f-4bfe-83a7-3f429aa5210b
CS12956 | S 235 | Manufactured |  |  | LS(CH)140X14 | 4 | 98 | 0.0037567 | 6.8881e-06 | 6.8881e-06 | 2.433e-07 | 7.471e-39 | 41635.2851 | 21281.2486 | 48c394d6-7437-4586-8180-bd44b39d0dcd
CS12957 | S 235 | Manufactured |  |  | LS(CH)140X16 | 4 | 98 | 0.0042539 | 7.7024e-06 | 7.7024e-06 | 3.6045e-07 | 2.1185e-39 | 46945.9697 | 23999.7844 | d89be97b-07e7-4d12-bc4e-b094f9fee476
CS12958 | S 235 | Manufactured |  |  | LS(CH)160X10 | 4 | 98 | 0.0031502 | 7.7953e-06 | 7.7953e-06 | 1.0333e-07 | 2.6431e-38 | 40114.9066 | 20639.4392 | 7bed4ee7-3405-4905-9edc-93e7f5e06f3d
CS12959 | S 235 | Manufactured |  |  | LS(CH)160X12 | 4 | 98 | 0.0037441 | 9.1658e-06 | 9.1658e-06 | 1.7741e-07 | 3.7074e-39 | 47659.7853 | 24429.8362 | bed48eea-dd07-427d-8f6f-5138dc97eaec
CS12960 | S 235 | Manufactured |  |  | LS(CH)160X14 | 4 | 98 | 0.0043296 | 1.0484e-05 | 1.0484e-05 | 2.7989e-07 | 1.0743e-39 | 55003.7325 | 28137.384 | d335635b-d4d4-453b-aec1-5af6a08b2f01
CS12961 | S 235 | Manufactured |  |  | LS(CH)160X16 | 4 | 98 | 0.0049067 | 1.1751e-05 | 1.1751e-05 | 4.1506e-07 | 1.5247e-38 | 62149.4635 | 31766.7618 | 2df53731-d545-4d52-9382-ad88ca929adf
CS12962 | S 235 | Manufactured |  |  | LS(CH)180X12 | 4 | 98 | 0.0042241 | 1.3213e-05 | 1.3213e-05 | 2.0045e-07 | 2.0944e-39 | 60924.0496 | 31156.931 | 957d5a90-ed98-4492-b7a5-e3ed99d81796
CS12963 | S 235 | Manufactured |  |  | LS(CH)180X14 | 4 | 98 | 0.0048896 | 1.5145e-05 | 1.5145e-05 | 3.1647e-07 | 3.1583e-38 | 70399.4995 | 35930.2301 | 7f6de1fd-7a81-4e9f-bd1e-a7db5f57c18e
CS12964 | S 235 | Manufactured |  |  | LS(CH)180X16 | 4 | 98 | 0.0055467 | 1.701e-05 | 1.701e-05 | 4.6967e-07 | 4.1407e-39 | 79649.5803 | 40611.7828 | 349a9569-2fbc-4c62-8765-cd3e28809fc0
CS12965 | S 235 | Manufactured |  |  | LS(CH)180X18 | 4 | 98 | 0.0061955 | 1.8751e-05 | 1.8751e-05 | 6.6485e-07 | 1.0806e-38 | 88677.0073 | 45206.1497 | 9b3b7182-b81e-428c-83b3-668c57aec31b
CS12966 | S 235 | Manufactured |  |  | LS(CH)200X14 | 4 | 98 | 0.0054642 | 2.1035e-05 | 2.1035e-05 | 3.5306e-07 | 7.0469e-38 | 87478.8469 | 44722.745 | 9a930f58-db77-4cd7-ae7c-5404e98a8758
CS12967 | S 235 | Manufactured |  |  | LS(CH)200X16 | 4 | 98 | 0.0062013 | 2.3662e-05 | 2.3662e-05 | 5.2429e-07 | 3.0815e-39 | 99107.329 | 50586.1034 | 21aa3736-fff5-4639-8163-70d71fe81aa6
CS12968 | S 235 | Manufactured |  |  | LS(CH)200X18 | 4 | 98 | 0.0069301 | 2.6206e-05 | 2.6206e-05 | 7.4261e-07 | 2.0692e-38 | 110486.0044 | 56348.5211 | 7be6210e-a382-471e-ba6a-ad79f140a14e
CS12969 | S 235 | Manufactured |  |  | LS(CH)200X20 | 4 | 98 | 0.0076505 | 2.8673e-05 | 2.8673e-05 | 1.0133e-06 | 0 | 121617.5883 | 62014.5529 | 42dcb73f-f956-4434-874c-a94d66b848d1
CS12970 | S 235 | Manufactured |  |  | LS(CH)200X24 | 4 | 98 | 0.0090661 | 3.3383e-05 | 3.3383e-05 | 1.7326e-06 | 4.5259e-39 | 143150.3433 | 73075.4407 | 140902ee-e219-46f0-b6d9-c1238137c5f7
CS12971 | S 235 | Manufactured |  |  | RSEA25/25/3 | 4 | 8 | 0.000141 | 7.84e-09 | 7.84e-09 | 4.23e-10 | 6.906e-44 | 272.5717 | 140.3569 | 8e71756a-ffc5-401e-88ec-729a415b68ae
CS12972 | S 235 | Manufactured |  |  | RSEA25/25/4 | 4 | 8 | 0.000184 | 1e-08 | 1e-08 | 9.8133e-10 | 9.0121e-44 | 351.4596 | 181.3147 | 2cd0aaa5-7e8b-4481-97ec-785e072d2a0a
CS12973 | S 235 | Manufactured |  |  | RSEA25/25/5 | 4 | 8 | 0.000225 | 1.19e-08 | 1.19e-08 | 1.875e-09 | 3.8571e-43 | 423.2198 | 220.217 | 559ed975-1437-49d0-832a-1309fbd24faf
CS12974 | S 235 | Manufactured |  |  | RSEA30/30/3 | 4 | 8 | 0.000174 | 1.41e-08 | 1.41e-08 | 5.13e-10 | 3.3502e-43 | 403.6316 | 210.2943 | b565cdb8-a692-4ce6-9bd0-2c5578337477
CS12975 | S 235 | Manufactured |  |  | RSEA30/30/4 | 4 | 8 | 0.000227 | 1.81e-08 | 1.81e-08 | 1.1947e-09 | 5.4856e-43 | 523.2489 | 271.0906 | f23ef913-25f3-47eb-94e8-3a5905abd1a1
CS12976 | S 235 | Manufactured |  |  | RSEA30/30/5 | 4 | 8 | 0.000278 | 2.17e-08 | 2.17e-08 | 2.2917e-09 | 2.6938e-43 | 634.0414 | 328.9567 | 4d26d749-766c-40b2-919d-2cfd3661012d
CS12977 | S 235 | Manufactured |  |  | RSEA40/40/3 | 4 | 8 | 0.000236 | 3.51e-08 | 3.51e-08 | 6.93e-10 | 9.0513e-43 | 741.3821 | 388.1418 | 2e76d3d8-f57d-4831-9a8d-8d0b22d2d604
CS12978 | S 235 | Manufactured |  |  | RSEA40/40/4 | 4 | 8 | 0.000309 | 4.53e-08 | 4.53e-08 | 1.6213e-09 | 3.7224e-42 | 967.9139 | 501.9633 | 36f7e80f-7388-4cb0-82a3-a8abba0f32b5
CS12979 | S 235 | Manufactured |  |  | RSEA40/40/5 | 4 | 8 | 0.00038 | 5.48e-08 | 5.48e-08 | 3.125e-09 | 6.0611e-42 | 1182.2269 | 611.1265 | 864f1239-4c7d-4a58-be52-f6d4635eecb3
CS12980 | S 235 | Manufactured |  |  | RSEA40/40/6 | 4 | 8 | 0.000449 | 6.37e-08 | 6.37e-08 | 5.328e-09 | 4.3493e-43 | 1384.6605 | 716.221 | abb01d0b-6cee-4aee-bfe0-aa4a409bf13c
CS12981 | S 235 | Manufactured |  |  | RSEA45/45/3 | 4 | 8 | 0.000269 | 5.08e-08 | 5.08e-08 | 7.83e-10 | 5.1134e-43 | 949.261 | 501.2195 | f0441764-8a62-4417-a7c7-5eafd8b857e4
CS12982 | S 235 | Manufactured |  |  | RSEA45/45/4 | 4 | 8 | 0.000352 | 6.58e-08 | 6.58e-08 | 1.8347e-09 | 1.0109e-42 | 1241.978 | 647.6495 | f39c71f9-9ed4-44e3-9f8c-1a3887748192
CS12983 | S 235 | Manufactured |  |  | RSEA45/45/5 | 4 | 8 | 0.000433 | 7.99e-08 | 7.99e-08 | 3.5417e-09 | 1.6653e-42 | 1520.7792 | 788.5251 | 311f3adb-2921-4f63-9080-0e7935926db1
CS12984 | S 235 | Manufactured |  |  | RSEA45/45/6 | 4 | 8 | 0.000512 | 9.3e-08 | 9.3e-08 | 6.048e-09 | 6.9119e-42 | 1786.0038 | 924.4599 | 0d1fd42c-6892-4465-89cd-e2b4b79ebab3
CS12985 | S 235 | Manufactured |  |  | RSEA50/50/3 | 4 | 8 | 0.000299 | 7.06e-08 | 7.06e-08 | 8.73e-10 | 4.5609e-42 | 1181.3182 | 621.7922 | 4550040e-fb44-4eaa-b527-e99e0a57d347
CS12986 | S 235 | Manufactured |  |  | RSEA50/50/4 | 4 | 8 | 0.000392 | 9.16e-08 | 9.16e-08 | 2.048e-09 | 7.5232e-43 | 1548.7056 | 805.5574 | 3815bd84-b6c3-439f-9022-a9a1155a74ba
CS12987 | S 235 | Manufactured |  |  | RSEA50/50/5 | 4 | 8 | 0.000483 | 1.11e-07 | 1.11e-07 | 3.9583e-09 | 0 | 1900.4802 | 982.9197 | a13b3eb5-f955-4861-aeec-5674b5a55881
CS12988 | S 235 | Manufactured |  |  | RSEA50/50/6 | 4 | 8 | 0.000572 | 1.3e-07 | 1.3e-07 | 6.768e-09 | 4.4199e-42 | 2236.9812 | 1154.4927 | 21dd3ea8-bb96-4cae-b847-9573be6a5062
CS12989 | S 235 | Manufactured |  |  | RSEA50/50/8 | 4 | 8 | 0.000744 | 1.65e-07 | 1.65e-07 | 1.5701e-08 | 5.7678e-42 | 2865.5204 | 1482.5692 | be5e2ef3-cf5f-4021-b8ea-9a3d4f9ed846
CS12990 | S 235 | Manufactured |  |  | RSEA60/60/5 | 4 | 8 | 0.000586 | 1.98e-07 | 1.98e-07 | 4.7917e-09 | 1.6898e-41 | 2788.8616 | 1445.3172 | f33033bf-4c69-4521-9cb0-e6df67de5f7c
CS12991 | S 235 | Manufactured |  |  | RSEA60/60/6 | 4 | 8 | 0.000695 | 2.32e-07 | 2.32e-07 | 8.208e-09 | 2.1441e-41 | 3293.3712 | 1700.2679 | 6ac6ade7-ae11-4b15-b3c6-14590adfbf9b
CS12992 | S 235 | Manufactured |  |  | RSEA60/60/8 | 4 | 8 | 0.000907 | 2.96e-07 | 2.96e-07 | 1.9115e-08 | 3.5108e-41 | 4247.7452 | 2189.9569 | f9a78bc6-62a7-492c-bb2f-512b4608c557
CS12993 | S 235 | Manufactured |  |  | RSEA60/60/10 | 4 | 8 | 0.00111 | 3.53e-07 | 3.53e-07 | 3.6667e-08 | 1.7241e-41 | 5131.5217 | 2656.4696 | 6f2f4c77-af1d-4ed9-9ef7-fa7f02dfd662
CS12994 | S 235 | Manufactured |  |  | RSEA70/70/6 | 4 | 8 | 0.000819 | 3.77e-07 | 3.77e-07 | 9.648e-09 | 5.0405e-41 | 4553.8909 | 2354.5284 | 158c0b8e-d84d-4002-945d-f87fac42d970
CS12995 | S 235 | Manufactured |  |  | RSEA70/70/8 | 4 | 8 | 0.00107 | 4.83e-07 | 4.83e-07 | 2.2528e-08 | 3.3102e-41 | 5901.982 | 3039.6201 | 43e4cfe6-5670-4a54-b898-4fb8d749c139
CS12996 | S 235 | Manufactured |  |  | RSEA70/70/10 | 4 | 8 | 0.00131 | 5.8e-07 | 5.8e-07 | 4.3333e-08 | 1.0188e-40 | 7165.899 | 3694.699 | dd23cb4a-64bb-47f8-a186-137391a9df45
CS12997 | S 235 | Manufactured |  |  | RSEA80/80/6 | 4 | 8 | 0.000936 | 5.6e-07 | 5.6e-07 | 1.1088e-08 | 5.7928e-41 | 5923.7328 | 3066.7895 | d9088113-3eae-4eee-818b-8181371af10d
CS12998 | S 235 | Manufactured |  |  | RSEA80/80/8 | 4 | 8 | 0.00123 | 7.24e-07 | 7.24e-07 | 2.5941e-08 | 2.3823e-40 | 7735.9872 | 3980.8175 | c46c10e9-b33d-439e-a1f9-58c83d47165f
CS12999 | S 235 | Manufactured |  |  | RSEA80/80/10 | 4 | 8 | 0.00151 | 8.76e-07 | 8.76e-07 | 5e-08 | 3.8791e-40 | 9450.4911 | 4857.8286 | bdf7932a-bb80-4060-a173-deba341f99be
CS13000 | S 235 | Manufactured |  |  | RSEA90/90/6 | 4 | 8 | 0.00106 | 8.1e-07 | 8.1e-07 | 1.2528e-08 | 3.2726e-41 | 7579.8729 | 3934.2951 | 5f1515aa-24cc-4c5c-a582-da96bf795272
CS13001 | S 235 | Manufactured |  |  | RSEA90/90/7 | 4 | 8 | 0.00123 | 9.32e-07 | 9.32e-07 | 1.978e-08 | 4.9349e-40 | 8764.8265 | 4528.6352 | 12a42a38-5c13-4477-8162-8cca64892ed7
CS13002 | S 235 | Manufactured |  |  | RSEA90/90/8 | 4 | 8 | 0.00139 | 1.05e-06 | 1.05e-06 | 2.9355e-08 | 6.4699e-41 | 9921.6089 | 5111.3941 | bf345e1b-840e-475b-b6c6-0f605ec8748f
CS13003 | S 235 | Manufactured |  |  | RSEA90/90/10 | 4 | 8 | 0.00172 | 1.28e-06 | 1.28e-06 | 5.6667e-08 | 1.0658e-40 | 12152.0179 | 6244.577 | 10aa4be7-b503-4232-b88a-2eee039e49a4
CS13004 | S 235 | Manufactured |  |  | RSEA90/90/12 | 4 | 8 | 0.00203 | 1.49e-06 | 1.49e-06 | 9.6768e-08 | 4.4236e-40 | 14273.8153 | 7338.4917 | 9a7022c7-fe0c-4d8e-9194-bd83ed4db574
CS13005 | S 235 | Manufactured |  |  | RSEA100/100/8 | 4 | 8 | 0.00156 | 1.46e-06 | 1.46e-06 | 3.2768e-08 | 4.8148e-41 | 12379.4235 | 6387.1789 | 8a8255e6-68dc-4ce8-a74d-eb1006aeb0eb
CS13006 | S 235 | Manufactured |  |  | RSEA100/100/10 | 4 | 8 | 0.00192 | 1.78e-06 | 1.78e-06 | 6.3333e-08 | 0 | 15193.6199 | 7810.3306 | 13b57eb4-575a-43eb-a356-af443f5abc1e
CS13007 | S 235 | Manufactured |  |  | RSEA100/100/12 | 4 | 8 | 0.00228 | 2.08e-06 | 2.08e-06 | 1.0829e-07 | 7.0718e-41 | 17885.6283 | 9187.3566 | 30a4b312-a5de-42c3-aaec-b9855db79095
CS13008 | S 235 | Manufactured |  |  | RSEA100/100/15 | 4 | 8 | 0.0028 | 2.5e-06 | 2.5e-06 | 2.0813e-07 | 3.6534e-39 | 21700.4779 | 11176.329 | 7e0e6ee5-1d90-4cbb-9f86-b4c79115c58d
CS13009 | S 235 | Manufactured |  |  | RSEA120/120/8 | 4 | 8 | 0.00188 | 2.59e-06 | 2.59e-06 | 3.9595e-08 | 6.3997e-40 | 18106.3702 | 9338.9336 | abe97951-fcca-4b48-a52e-e17ce68675ba
CS13010 | S 235 | Manufactured |  |  | RSEA120/120/10 | 4 | 8 | 0.00233 | 3.16e-06 | 3.16e-06 | 7.6667e-08 | 1.0815e-39 | 22291.7881 | 11445.6343 | 88e2aac6-8959-41da-bd70-c44cf4363977
CS13011 | S 235 | Manufactured |  |  | RSEA120/120/12 | 4 | 8 | 0.00276 | 3.71e-06 | 3.71e-06 | 1.3133e-07 | 1.3722e-39 | 26327.865 | 13492.5472 | fe478ab6-144a-4e2a-953f-bb8d0f533f8d
CS13012 | S 235 | Manufactured |  |  | RSEA120/120/15 | 4 | 8 | 0.0034 | 4.48e-06 | 4.48e-06 | 2.5313e-07 | 1.1637e-39 | 32107.9058 | 16460.8087 | d0b4d4f3-206b-4863-92cf-b4195aa000f3
CS13013 | S 235 | Manufactured |  |  | RSEA150/150/10 | 4 | 8 | 0.00295 | 6.35e-06 | 6.35e-06 | 9.6667e-08 | 1.309e-38 | 35496.6519 | 18297.8615 | 24ac205a-1c3f-45d0-9acc-07fe1a568d88
CS13014 | S 235 | Manufactured |  |  | RSEA150/150/12 | 4 | 8 | 0.0035 | 7.48e-06 | 7.48e-06 | 1.6589e-07 | 2.6e-39 | 42057.9486 | 21600.0763 | d2a43835-6425-4551-8789-56e907f6ce23
CS13015 | S 235 | Manufactured |  |  | RSEA150/150/15 | 4 | 8 | 0.00432 | 9.09e-06 | 9.09e-06 | 3.2063e-07 | 2.1441e-39 | 51549.4515 | 26412.7266 | 6eec9aba-734b-4ec1-9380-d34ccf666b2b
CS13016 | S 235 | Manufactured |  |  | RSEA150/150/18 | 4 | 8 | 0.00512 | 1.06e-05 | 1.06e-05 | 5.4821e-07 | 6.3646e-40 | 60628.5696 | 31070.2189 | 4cb252b7-362d-46b7-89e2-b9d236bfc21f
CS13017 | S 235 | Manufactured |  |  | RSEA200/200/16 | 4 | 8 | 0.0062 | 2.369e-05 | 2.369e-05 | 5.2429e-07 | 3.0815e-39 | 99898.5343 | 51018.8616 | ae4b98b8-94be-43d8-b426-f1435f36bd47
CS13018 | S 235 | Manufactured |  |  | RSEA200/200/18 | 4 | 8 | 0.00694 | 2.627e-05 | 2.627e-05 | 7.4261e-07 | 2.0692e-38 | 111268.6097 | 56782.7308 | c6828393-2b75-4c94-9bfd-31c5c164d4c2
CS13019 | S 235 | Manufactured |  |  | RSEA200/200/20 | 4 | 8 | 0.00766 | 2.877e-05 | 2.877e-05 | 1.0133e-06 | 0 | 122391.5936 | 62450.3539 | 2a6db27e-d7f9-4f5c-8aa7-689b4f4a2040
CS13020 | S 235 | Manufactured |  |  | RSEA200/200/24 | 4 | 8 | 0.00908 | 3.356e-05 | 3.356e-05 | 1.7326e-06 | 1.8104e-38 | 143907.1484 | 73514.7036 | 76552202-020f-4b20-a701-c26d80b65c8e
CS13021 | S 235 | Manufactured |  |  | RSEA250/250/25 | 4 | 8 | 0.012 | 7.03e-05 | 7.03e-05 | 2.474e-06 | 2.3823e-38 | 239228.3068 | 121788.8325 | f4da71ba-4b58-4193-8d54-0a1524cb5732
CS13022 | S 235 | Manufactured |  |  | RSEA250/250/28 | 4 | 8 | 0.0133 | 7.741e-05 | 7.741e-05 | 3.4538e-06 | 4.7062e-37 | 264665.3505 | 134851.3783 | 243e38d3-05b8-4fb4-a126-87b2ec41b512
CS13023 | S 235 | Manufactured |  |  | RSEA250/250/32 | 4 | 8 | 0.0151 | 8.65e-05 | 8.65e-05 | 5.1118e-06 | 6.0089e-37 | 297528.1024 | 151892.6631 | 07870ec0-0819-4f2f-acea-68bd21209a16
CS13024 | S 235 | Manufactured |  |  | RSEA250/250/35 | 4 | 8 | 0.0164 | 9.305e-05 | 9.305e-05 | 6.6456e-06 | 5.7138e-38 | 321397.066 | 164411.4025 | 27394c76-53fe-45a4-b42a-b595458e9f93
CS13025 | S 235 | Manufactured |  |  | RSUA40/25/4 | 4 | 9 | 0.000245 | 3.86e-08 | 1.15e-08 | 1.3013e-09 | 2.3902e-43 | 649.8312 | 256.5753 | e57344de-7074-4321-bc7b-93151fe879af
CS13026 | S 235 | Manufactured |  |  | RSUA60/30/5 | 4 | 9 | 0.00043 | 1.57e-07 | 2.64e-08 | 3.5417e-09 | 4.8979e-42 | 1728.252 | 516.7535 | 5259e8d5-3d6e-41fb-92c3-5bc0356886e6
CS13027 | S 235 | Manufactured |  |  | RSUA60/30/6 | 4 | 9 | 0.000509 | 1.83e-07 | 3.05e-08 | 6.048e-09 | 1.3401e-42 | 2035.7496 | 607.2461 | a9c51812-ee38-4c0e-82ba-afbcba5ff55f
CS13028 | S 235 | Manufactured |  |  | RSUA65/50/5 | 4 | 9 | 0.000555 | 2.33e-07 | 1.2e-07 | 4.5833e-09 | 0 | 2389.6704 | 1213.8393 | 7dd877f8-a59b-4d68-83ad-d33848266e24
CS13029 | S 235 | Manufactured |  |  | RSUA65/50/6 | 4 | 9 | 0.000659 | 2.74e-07 | 1.41e-07 | 7.848e-09 | 7.5067e-41 | 2824.104 | 1430.3915 | 7e6671a7-bf52-4e16-8377-e43b71568bcc
CS13030 | S 235 | Manufactured |  |  | RSUA65/50/8 | 4 | 9 | 0.000861 | 3.49e-07 | 1.78e-07 | 1.8261e-08 | 2.4952e-41 | 3648.984 | 1845.212 | bf8346bd-a711-4287-8163-d1e02f0b29c2
CS13031 | S 235 | Manufactured |  |  | RSUA75/50/6 | 4 | 9 | 0.000722 | 4.09e-07 | 1.46e-07 | 8.568e-09 | 1.1191e-41 | 3619.68 | 1563.0591 | 1ea91bc8-2527-42ea-acb9-f08a88b57026
CS13032 | S 235 | Manufactured |  |  | RSUA75/50/8 | 4 | 9 | 0.000944 | 5.24e-07 | 1.86e-07 | 1.9968e-08 | 6.8085e-41 | 4692.312 | 2016.4083 | a3f3c4da-a953-4732-89f7-25c49b268115
CS13033 | S 235 | Manufactured |  |  | RSUA80/60/6 | 4 | 9 | 0.000808 | 5.09e-07 | 2.45e-07 | 9.648e-09 | 7.7206e-41 | 4264.032 | 2102.0222 | a150c811-de6e-4053-80e6-468df4acdc1b
CS13034 | S 235 | Manufactured |  |  | RSUA80/60/7 | 4 | 9 | 0.000935 | 5.85e-07 | 2.81e-07 | 1.5206e-08 | 1.3934e-40 | 4921.08 | 2419.5944 | 5327482d-149a-4421-a955-f7a71d24dfb2
CS13035 | S 235 | Manufactured |  |  | RSUA80/60/8 | 4 | 9 | 0.00106 | 6.58e-07 | 3.15e-07 | 2.2528e-08 | 1.3542e-40 | 5559.864 | 2729.3355 | 451de9c8-cc79-44c8-82d9-81063f60008a
CS13036 | S 235 | Manufactured |  |  | RSUA100/65/7 | 4 | 9 | 0.00112 | 1.13e-06 | 3.77e-07 | 1.8065e-08 | 2.6583e-40 | 7464.648 | 3128.4691 | 1277d0ab-2e6c-4709-b8b8-a0d48338b481
CS13037 | S 235 | Manufactured |  |  | RSUA100/65/8 | 4 | 9 | 0.00127 | 1.27e-06 | 4.23e-07 | 2.6795e-08 | 6.8837e-41 | 8450.064 | 3530.2317 | 0ed95a41-79ef-4f21-88cc-d1a2c20184b7
CS13038 | S 235 | Manufactured |  |  | RSUA100/65/10 | 4 | 9 | 0.00156 | 1.54e-06 | 5.11e-07 | 5.1667e-08 | 9.404e-42 | 10353.36 | 4308.1005 | aba21d8a-932f-4a9a-bc80-8d658aced6e0
CS13039 | S 235 | Manufactured |  |  | RSUA100/75/8 | 4 | 9 | 0.00135 | 1.33e-06 | 6.42e-07 | 2.8501e-08 | 7.2022e-40 | 8900.64 | 4396.2826 | bfb38c86-a48a-4a40-a762-598c37028a03
CS13040 | S 235 | Manufactured |  |  | RSUA100/75/10 | 4 | 9 | 0.00166 | 1.62e-06 | 7.77e-07 | 5.5e-08 | 4.1377e-40 | 10913.232 | 5371.5209 | 16b7d102-1181-44c4-bf0c-ef4905f2e496
CS13041 | S 235 | Manufactured |  |  | RSUA100/75/12 | 4 | 9 | 0.00197 | 1.89e-06 | 9.03e-07 | 9.3888e-08 | 4.8468e-40 | 12836.28 | 6310.774 | dba3c6ca-8c1f-4cca-947c-5b7d7e68018a
CS13042 | S 235 | Manufactured |  |  | RSUA125/75/6.5 | 4 | 9 | 0.00127 | 2.06e-06 | 5.66e-07 | 1.7713e-08 | 6.6362e-40 | 10756.488 | 4113.359 | 81d61b9b-3c5d-4684-a4a3-d0b37c3167dd
CS13043 | S 235 | Manufactured |  |  | RSUA125/75/8 | 4 | 9 | 0.00155 | 2.49e-06 | 6.81e-07 | 3.2768e-08 | 4.9201e-40 | 13086.72 | 4975.9823 | bafa21c1-f67b-4c26-9635-3ead955b8583
CS13044 | S 235 | Manufactured |  |  | RSUA125/75/10 | 4 | 9 | 0.00192 | 3.03e-06 | 8.25e-07 | 6.3333e-08 | 3.5735e-40 | 16093.392 | 6087.2834 | c81b130d-200b-4aae-8a47-3c7367b2917d
CS13045 | S 235 | Manufactured |  |  | RSUA125/75/12 | 4 | 9 | 0.00227 | 3.55e-06 | 9.6e-07 | 1.0829e-07 | 1.8387e-39 | 18988.008 | 7159.5213 | a938b06d-1105-4b4b-a0c7-6e82102bd6b6
CS13046 | S 235 | Manufactured |  |  | RSUA137/102/6.4 | 4 | 9 | 0.0015 | 2.89e-06 | 1.38e-06 | 2.0325e-08 | 3.003e-39 | 13827.024 | 6825.4998 | 6afe53ed-4c6c-4364-95c8-23660cfb800f
CS13047 | S 235 | Manufactured |  |  | RSUA137/102/7.9 | 4 | 9 | 0.00184 | 3.51e-06 | 1.68e-06 | 3.798e-08 | 5.3762e-40 | 16900.056 | 8300.1478 | 840f8b71-7f0c-4eaf-b452-5879cb768524
CS13048 | S 235 | Manufactured |  |  | RSUA137/102/9.5 | 4 | 9 | 0.0022 | 4.15e-06 | 1.98e-06 | 6.5589e-08 | 1.3669e-40 | 20096.928 | 9834.1694 | 7cb6091c-0a39-47ff-ae78-777344e64a40
CS13049 | S 235 | Manufactured |  |  | RSUA150/75/10 | 4 | 9 | 0.00217 | 5.03e-06 | 8.63e-07 | 7.1667e-08 | 3.7396e-39 | 22066.296 | 6620.9478 | 3b737dce-65b4-488a-87da-45e9c9f22af2
CS13050 | S 235 | Manufactured |  |  | RSUA150/75/12 | 4 | 9 | 0.00257 | 5.91e-06 | 1e-06 | 1.2269e-07 | 6.9785e-39 | 26089.92 | 7800.1355 | 0ada9d5a-6309-43ea-bbb0-4425bda8f4a6
CS13051 | S 235 | Manufactured |  |  | RSUA150/75/15 | 4 | 9 | 0.00317 | 7.15e-06 | 1.2e-06 | 2.3625e-07 | 1.0015e-39 | 31878.96 | 9510.5541 | e11981c0-964f-4172-ad60-1ecf929cffdb
CS13052 | S 235 | Manufactured |  |  | RSUA150/90/10 | 4 | 9 | 0.00232 | 5.36e-06 | 1.47e-06 | 7.6667e-08 | 3.2381e-39 | 23553.12 | 8944.3232 | de7ca430-283f-4fc3-a133-175cdabcb444
CS13053 | S 235 | Manufactured |  |  | RSUA150/90/12 | 4 | 9 | 0.00276 | 6.3e-06 | 1.72e-06 | 1.3133e-07 | 2.0583e-39 | 27868.56 | 10541.255 | 86931bd8-48f5-4410-8c5a-b910c0272730
CS13054 | S 235 | Manufactured |  |  | RSUA150/90/15 | 4 | 9 | 0.0034 | 7.64e-06 | 2.07e-06 | 2.5312e-07 | 4.7608e-39 | 34090.56 | 12850.8091 | 2a90f409-1913-4689-8cb9-6023c1faa22b
CS13055 | S 235 | Manufactured |  |  | RSUA200/100/10 | 4 | 9 | 0.00294 | 1.233e-05 | 2.15e-06 | 9.6667e-08 | 1.5272e-38 | 40066.8 | 12162.0958 | cd1a2be3-9db5-4c1e-a9c6-900fee9b318c
CS13056 | S 235 | Manufactured |  |  | RSUA200/100/12 | 4 | 9 | 0.00349 | 1.454e-05 | 2.52e-06 | 1.6589e-07 | 2.1029e-38 | 47550 | 14356.5839 | 5d254cea-203e-4125-b62a-80bb5061eb8f
CS13057 | S 235 | Manufactured |  |  | RSUA200/100/15 | 4 | 9 | 0.00431 | 1.772e-05 | 3.03e-06 | 3.2063e-07 | 1.0081e-38 | 58434.72 | 17543.387 | 6c5be6ff-b92b-48a9-b236-82c19c14da27
CS13058 | S 235 | Manufactured |  |  | RSUA200/150/12 | 4 | 9 | 0.00409 | 1.667e-05 | 8.12e-06 | 1.9469e-07 | 2.1546e-38 | 54953.52 | 27181.976 | c771c3e0-4505-4738-a5e8-d0ae43f6d889
CS13059 | S 235 | Manufactured |  |  | RSUA200/150/15 | 4 | 9 | 0.00506 | 2.037e-05 | 9.89e-06 | 3.7687e-07 | 1.0833e-38 | 67648.08 | 33330.378 | 4c5aa701-4e0b-4321-9673-c0f2b2c411cd
CS13060 | S 235 | Manufactured |  |  | RSUA200/150/18 | 4 | 9 | 0.00601 | 2.39e-05 | 1.155e-05 | 6.4541e-07 | 1.862e-38 | 79923.84 | 39290.687 | 94197ea9-099b-40b6-9a53-84058ce72a99
CS13061 | S 235 | Manufactured |  |  | UKA(EA)90/90/7.0 | 4 | 8 | 0.00122 | 9.26e-07 | 9.26e-07 | 1.978e-08 | 4.9349e-40 | 8720.4292 | 4504.7705 | c3460b45-bc49-4694-9afd-27839d9c9dfc
CS13062 | S 235 | Manufactured |  |  | UKA(EA)90/90/8.0 | 4 | 8 | 0.00139 | 1.04e-06 | 1.04e-06 | 2.9355e-08 | 6.4699e-41 | 9877.7465 | 5087.4867 | da55bfc6-949c-4acb-a0fb-55fdc69c0817
CS13063 | S 235 | Manufactured |  |  | UKA(EA)90/90/10.0 | 4 | 8 | 0.00171 | 1.27e-06 | 1.27e-06 | 6.2e-08 | 1.0658e-40 | 12109.2254 | 6220.5294 | f17f105b-211f-414b-a125-e3944adfab83
CS13064 | S 235 | Manufactured |  |  | UKA(EA)90/90/12.0 | 4 | 8 | 0.00203 | 1.48e-06 | 1.48e-06 | 1.046e-07 | 4.4236e-40 | 14232.0926 | 7314.2617 | 3d0eb9da-1428-41b9-9df8-c481545a7820
CS13065 | S 235 | Manufactured |  |  | UKA(EA)100/100/8.0 | 4 | 8 | 0.00155 | 1.45e-06 | 1.45e-06 | 3.2768e-08 | 4.8148e-41 | 12290.9658 | 6339.3812 | 16a91d7b-3e6a-471a-832c-27c9f75c4415
CS13066 | S 235 | Manufactured |  |  | UKA(EA)100/100/10.0 | 4 | 8 | 0.00192 | 1.77e-06 | 1.77e-06 | 6.3333e-08 | 0 | 15107.0852 | 7762.3188 | f296e141-c1d0-4604-97fa-9b8a567873e7
CS13067 | S 235 | Manufactured |  |  | UKA(EA)100/100/12.0 | 4 | 8 | 0.00227 | 2.07e-06 | 2.07e-06 | 1.18e-07 | 2.8287e-40 | 17801.0165 | 9139.0419 | 2b7545ea-63c8-4ef6-b95b-5d978c17f999
CS13068 | S 235 | Manufactured |  |  | UKA(EA)100/100/15.0 | 4 | 8 | 0.00279 | 2.49e-06 | 2.49e-06 | 2.23e-07 | 3.6534e-39 | 21618.7506 | 11127.471 | 692f1959-6629-4fff-b077-906bd68c3975
CS13069 | S 235 | Manufactured |  |  | UKA(EA)120/120/8.0 | 4 | 8 | 0.00187 | 2.56e-06 | 2.56e-06 | 3.9595e-08 | 6.3997e-40 | 17946.7498 | 9253.7904 | b29c72d1-5529-4d29-a831-fc30754df0e2
CS13070 | S 235 | Manufactured |  |  | UKA(EA)120/120/10.0 | 4 | 8 | 0.00232 | 3.13e-06 | 3.13e-06 | 8.41e-08 | 1.0815e-39 | 22135.018 | 11360.2347 | a6fe5de3-ad6d-4f4e-ab39-5b9b5ef3ec60
CS13071 | S 235 | Manufactured |  |  | UKA(EA)120/120/12.0 | 4 | 8 | 0.00275 | 3.68e-06 | 3.68e-06 | 1.42e-07 | 1.3722e-39 | 26173.9453 | 13406.7391 | 374f1a41-7a85-4e43-bcdf-131660fdc447
CS13072 | S 235 | Manufactured |  |  | UKA(EA)120/120/15.0 | 4 | 8 | 0.00339 | 4.45e-06 | 4.45e-06 | 2.7e-07 | 1.1637e-39 | 31958.2616 | 16374.2358 | 3c9884f7-156c-4a54-bbb9-c5ac89aadc4d
CS13073 | S 235 | Manufactured |  |  | UKA(EA)150/150/10.0 | 4 | 8 | 0.00293 | 6.24e-06 | 6.24e-06 | 9.6667e-08 | 1.309e-38 | 35071.2191 | 18070.1141 | e61b3a0f-669a-4571-9365-6d17a29f74eb
CS13074 | S 235 | Manufactured |  |  | UKA(EA)150/150/12.0 | 4 | 8 | 0.00348 | 7.37e-06 | 7.37e-06 | 1.82e-07 | 2.6e-39 | 41638.5934 | 21371.7589 | b42df855-6118-48c3-bf88-1fc96cd2c919
CS13075 | S 235 | Manufactured |  |  | UKA(EA)150/150/15.0 | 4 | 8 | 0.0043 | 8.98e-06 | 8.98e-06 | 3.46e-07 | 2.1441e-39 | 51139.2127 | 26183.0795 | ccb7fb5b-a4ea-4416-a59d-012ebd5921bc
CS13076 | S 235 | Manufactured |  |  | UKA(EA)150/150/18.0 | 4 | 8 | 0.0051 | 1.05e-05 | 1.05e-05 | 5.86e-07 | 6.3646e-40 | 60227.4473 | 30838.9256 | 95e03920-60df-45d7-8119-64bf64c30083
CS13077 | S 235 | Manufactured |  |  | UKA(EA)200/200/16.0 | 4 | 8 | 0.00618 | 2.342e-05 | 2.342e-05 | 5.61e-07 | 3.0815e-39 | 99107.329 | 50586.1034 | aa1343f0-65bb-41cf-bac2-046034d3f69b
CS13078 | S 235 | Manufactured |  |  | UKA(EA)200/200/18.0 | 4 | 8 | 0.00691 | 2.6e-05 | 2.6e-05 | 7.89e-07 | 2.0692e-38 | 110486.0044 | 56348.5211 | 331067af-d791-44d5-8010-a67d52dba059
CS13079 | S 235 | Manufactured |  |  | UKA(EA)200/200/20.0 | 4 | 8 | 0.00763 | 2.851e-05 | 2.851e-05 | 1.07e-06 | 0 | 121617.5883 | 62014.5529 | f29d5dbd-4063-4580-a544-7eab51edf2df
CS13080 | S 235 | Manufactured |  |  | UKA(EA)200/200/24.0 | 4 | 8 | 0.00906 | 3.331e-05 | 3.331e-05 | 1.82e-06 | 1.8104e-38 | 143150.3433 | 73075.4407 | 5a687b88-514b-48d1-8b63-ee32efe18a44
CS13081 | S 235 | Manufactured |  |  | UKA(UA)100/65/7.0 | 4 | 9 | 0.00112 | 1.13e-06 | 3.76e-07 | 1.8065e-08 | 2.6583e-40 | 7896.8988 | 3122.7876 | 5ddfca9d-0007-4a4b-9210-1b899b80cead
CS13082 | S 235 | Manufactured |  |  | UKA(UA)100/65/8.0 | 4 | 9 | 0.00127 | 1.27e-06 | 4.22e-07 | 2.6795e-08 | 6.8837e-41 | 8931.163 | 3524.5665 | 05dcc2b4-ae28-4ba4-a525-d4480b7f2d21
CS13083 | S 235 | Manufactured |  |  | UKA(UA)100/65/10.0 | 4 | 9 | 0.00156 | 1.54e-06 | 5.1e-07 | 5.61e-08 | 9.404e-42 | 10923.6356 | 4302.455 | cfdeaa6a-65b7-48df-8afa-5214e159c6cd
CS13084 | S 235 | Manufactured |  |  | UKA(UA)100/75/8.0 | 4 | 9 | 0.00135 | 1.33e-06 | 6.41e-07 | 2.8501e-08 | 7.2022e-40 | 9723.2912 | 4390.084 | 537ecea7-aab6-47cb-b568-89b437279458
CS13085 | S 235 | Manufactured |  |  | UKA(UA)100/75/10.0 | 4 | 9 | 0.00166 | 1.62e-06 | 7.76e-07 | 5.95e-08 | 4.1377e-40 | 11906.5038 | 5365.3148 | abd213e2-70e5-45c2-888a-9f6fb20cde71
CS13086 | S 235 | Manufactured |  |  | UKA(UA)100/75/12.0 | 4 | 9 | 0.00197 | 1.89e-06 | 9.02e-07 | 1e-07 | 4.8468e-40 | 13984.5172 | 6304.5508 | af58d29d-33bd-41f2-b2f3-18fa267b94e1
CS13087 | S 235 | Manufactured |  |  | UKA(UA)125/75/8.0 | 4 | 9 | 0.00155 | 2.47e-06 | 6.76e-07 | 3.2768e-08 | 4.9201e-40 | 13653.9302 | 4951.0589 | 7642f746-aeaa-4420-b21f-36f299d7fbb7
CS13088 | S 235 | Manufactured |  |  | UKA(UA)125/75/10.0 | 4 | 9 | 0.00191 | 3.02e-06 | 8.21e-07 | 6.87e-08 | 3.5735e-40 | 16769.095 | 6062.5008 | 2f58bb94-6c5c-4b66-9c74-395b80ee3de4
CS13089 | S 235 | Manufactured |  |  | UKA(UA)125/75/12.0 | 4 | 9 | 0.00227 | 3.54e-06 | 9.55e-07 | 1.16e-07 | 1.8387e-39 | 19760.6888 | 7134.8378 | ea05ab62-3c41-4439-921f-dbf734768fb1
CS13090 | S 235 | Manufactured |  |  | UKA(UA)150/75/10.0 | 4 | 9 | 0.00217 | 5.01e-06 | 8.54e-07 | 7.8e-08 | 3.7396e-39 | 22594.1234 | 6583.0545 | a5f03f95-88e5-4ead-a525-c6c2faf2c8d4
CS13091 | S 235 | Manufactured |  |  | UKA(UA)150/75/12.0 | 4 | 9 | 0.00257 | 5.89e-06 | 9.96e-07 | 1.32e-07 | 1.4196e-39 | 26683.8055 | 7761.3139 | 43e801fd-a8b8-46d8-bba3-18417b37bdc9
CS13092 | S 235 | Manufactured |  |  | UKA(UA)150/75/15.0 | 4 | 9 | 0.00317 | 7.13e-06 | 1.19e-06 | 2.51e-07 | 1.0015e-39 | 32555.9326 | 9470.1523 | d2a858b8-06ed-4635-b1bf-20aa94051422
CS13093 | S 235 | Manufactured |  |  | UKA(UA)150/90/10.0 | 4 | 9 | 0.00232 | 5.33e-06 | 1.46e-06 | 8.3e-08 | 3.2381e-39 | 24536.1708 | 8890.4613 | 0d284138-9937-4d0b-9af2-12b5f8e0dfea
CS13094 | S 235 | Manufactured |  |  | UKA(UA)150/90/12.0 | 4 | 9 | 0.00275 | 6.27e-06 | 1.71e-06 | 1.41e-07 | 2.0583e-39 | 29006.3964 | 10487.5929 | 95c39573-1918-46e0-b9f3-cc818306b5e1
CS13095 | S 235 | Manufactured |  |  | UKA(UA)150/90/15.0 | 4 | 9 | 0.00339 | 7.61e-06 | 2.05e-06 | 2.68e-07 | 2.4403e-39 | 35434.9407 | 12797.3618 | c1d963e5-37dc-4020-9097-ce4cb7c76497
CS13096 | S 235 | Manufactured |  |  | UKA(UA)200/100/10.0 | 4 | 9 | 0.00292 | 1.219e-05 | 2.1e-06 | 9.6667e-08 | 1.5272e-38 | 40980.4096 | 11998.0134 | bbd39531-eb86-4d85-a73e-e4edf89c81a1
CS13097 | S 235 | Manufactured |  |  | UKA(UA)200/100/12.0 | 4 | 9 | 0.00348 | 1.441e-05 | 2.47e-06 | 1.8e-07 | 2.1029e-38 | 48603.1609 | 14193.6833 | 4a5c1571-7df8-4603-82d3-fa83062584b8
CS13098 | S 235 | Manufactured |  |  | UKA(UA)200/100/15.0 | 4 | 9 | 0.0043 | 1.759e-05 | 2.99e-06 | 3.43e-07 | 1.7943e-38 | 59675.1694 | 17381.9558 | 72fe1e2f-92f9-4a5d-bce4-5e92260b263e
CS13099 | S 235 | Manufactured |  |  | UKA(UA)200/150/12.0 | 4 | 9 | 0.00408 | 1.653e-05 | 8.03e-06 | 2.09e-07 | 2.1546e-38 | 59852.9301 | 26969.4061 | 8bf07848-50d7-4a21-b492-313cc8ed84aa
CS13100 | S 235 | Manufactured |  |  | UKA(UA)200/150/15.0 | 4 | 9 | 0.00505 | 2.023e-05 | 9.79e-06 | 3.99e-07 | 1.0833e-38 | 73675.1963 | 33117.5336 | 3a314d80-24b6-46cb-9fad-c70aa765963e
CS13101 | S 235 | Manufactured |  |  | UKA(UA)200/150/18.0 | 4 | 9 | 0.006 | 2.376e-05 | 1.146e-05 | 6.79e-07 | 1.862e-38 | 87008.2883 | 39077.3395 | 16ce868f-f726-4b74-8175-608b78668de9
CS13194 | S 235 | Manufactured |  |  | CH76x38x7 | 5 | 112 | 0.000862 | 7.51e-07 | 1.01e-07 | 1.64e-08 | 9e-11 | 5688 | 1800 | 626717a6-2ce3-43d8-ad47-75e424673c5e
CS13195 | S 235 | Manufactured |  |  | CH102x51x10 | 5 | 112 | 0.001316 | 2.06e-06 | 2.77e-07 | 2.89e-08 | 4.9514e-10 | 11688 | 3576 | 993893d4-18a2-402e-b79b-6d5ace435d29
CS13196 | S 235 | Manufactured |  |  | CH127x64x15 | 5 | 112 | 0.001879 | 4.77e-06 | 6.47e-07 | 5.21e-08 | 1.8125e-09 | 21384 | 6648 | bd4b2c3f-91da-4075-8e2e-9d84a6b4829d
CS13197 | S 235 | Manufactured |  |  | CH152x76x18 | 5 | 112 | 0.002248 | 8.38e-06 | 1.09e-06 | 6.24e-08 | 4.6994e-09 | 30960 | 9192 | 72e3178c-0bfe-4e1b-b9b0-d03388a55acd
CS13198 | S 235 | Manufactured |  |  | CH152x89x24 | 5 | 112 | 0.003002 | 1.154e-05 | 2.1e-06 | 1.29e-07 | 8.5319e-09 | 42480 | 15288 | c3581a9f-7ff0-400a-ba59-3b80ff4a54b9
CS13199 | S 235 | Manufactured |  |  | CH178x76x21 | 5 | 112 | 0.002639 | 1.329e-05 | 1.29e-06 | 8.87e-08 | 7.4223e-09 | 42240 | 10872 | e7c87aea-e1d1-4b92-a8f6-ce952c2ca2e5
CS13200 | S 235 | Manufactured |  |  | CH178x89x27 | 5 | 112 | 0.003379 | 1.735e-05 | 2.34e-06 | 1.58e-07 | 1.2982e-08 | 54960 | 17016 | 9058baff-42da-4d04-9dfe-4ed003adcc24
CS13201 | S 235 | Manufactured |  |  | CH203x76x24 | 5 | 112 | 0.003028 | 1.948e-05 | 1.46e-06 | 1.15e-07 | 1.0916e-08 | 54480 | 12192 | c0c360f2-1c1e-4787-9839-2308a2db67cb
CS13202 | S 235 | Manufactured |  |  | CH203x89x30 | 5 | 112 | 0.00376 | 2.469e-05 | 2.56e-06 | 1.88e-07 | 1.8672e-08 | 68640 | 18528 | 36e23a48-d541-486a-8607-75620c4e2118
CS13203 | S 235 | Manufactured |  |  | CH229x76x26 | 5 | 112 | 0.003314 | 2.608e-05 | 1.52e-06 | 1.28e-07 | 1.4736e-08 | 65280 | 12408 | b3a620ee-243f-4e30-b09f-b5cb62cd2163
CS13204 | S 235 | Manufactured |  |  | CH229x89x33 | 5 | 112 | 0.004143 | 3.364e-05 | 2.74e-06 | 2.2e-07 | 2.5597e-08 | 83760 | 19656 | c6ecb331-02a4-4595-ac9c-8e9d5806ffb9
CS13205 | S 235 | Manufactured |  |  | CH254x76x28 | 5 | 112 | 0.003594 | 3.361e-05 | 1.53e-06 | 1.44e-07 | 1.8985e-08 | 76560 | 12288 | 434d3bd2-efde-4a2b-ab31-ad40deeb6216
CS13206 | S 235 | Manufactured |  |  | CH254x89x36 | 5 | 112 | 0.004535 | 4.435e-05 | 2.89e-06 | 2.56e-07 | 3.3874e-08 | 99840 | 20448 | 945efee7-5e45-4974-b08a-fef4e4dfb158
CS13207 | S 235 | Manufactured |  |  | CH305x89x42 | 5 | 112 | 0.0053 | 7.036e-05 | 3.04e-06 | 3.99e-07 | 5.72e-08 | 137280 | 22296 | f9f8f3f6-0d45-49b8-99cd-c7a40c809382
CS13208 | S 235 | Manufactured |  |  | CH305x102x46 | 5 | 112 | 0.00581 | 8.078e-05 | 4.72e-06 | 4.95e-07 | 8.63e-08 | 156480 | 30720 | 00703bdf-22a3-4e32-ad94-19a3b490f0d8
CS13209 | S 235 | Manufactured |  |  | CH381x102x55 | 5 | 112 | 0.006955 | 0.0001473 | 5.46e-06 | 6.28e-07 | 1.57e-07 | 228480 | 34800 | 1b28ed0c-5022-4510-9618-1a29e8d822ef
CS13210 | S 235 | Manufactured |  |  | CH432x102x65 | 5 | 112 | 0.008237 | 0.0002097 | 5.99e-06 | 7.44e-07 | 2.22e-07 | 292800 | 36720 | 9519c27c-a5d8-4409-8b71-39e3f047356b
CS13211 | S 235 | Manufactured |  |  | ISJC100/45/6 | 5 | 70 | 0.000741 | 1.24e-06 | 1.49e-07 | 5.36e-09 | 2.38e-10 | 6810.192 | 2196.4368 | d5023608-16dd-4888-b22d-1e79e3d7fdd1
CS13212 | S 235 | Manufactured |  |  | ISJC125/50/8 | 5 | 70 | 0.00101 | 2.7e-06 | 2.56e-07 | 1.08e-08 | 6.32e-10 | 11782.416 | 3371.256 | 9b7137ae-74ec-4fa6-b4e7-02aa1465942d
CS13213 | S 235 | Manufactured |  |  | ISJC150/55/10 | 5 | 70 | 0.00127 | 4.72e-06 | 3.79e-07 | 1.5e-08 | 1.37e-09 | 17313.192 | 4582.128 | b4e1f48c-34ff-4553-afd4-3d95d5509a21
CS13214 | S 235 | Manufactured |  |  | ISJC175/60/11 | 5 | 70 | 0.00142 | 7.2e-06 | 5.05e-07 | 1.65e-08 | 2.51e-09 | 22613.664 | 5580.648 | f5f8372b-c0df-486f-b522-0c0aaf31dab4
CS13215 | S 235 | Manufactured |  |  | ISJC200/70/14 | 5 | 70 | 0.00178 | 1.16e-05 | 8.42e-07 | 2.28e-08 | 5.54e-09 | 31964.4 | 8020.704 | c6c624a2-3ecf-4815-98e9-9347f2293356
CS13216 | S 235 | Manufactured |  |  | ISLC75/40/6 | 5 | 62 | 0.000726 | 6.61e-07 | 1.15e-07 | 7.62e-09 | 9.95e-11 | 4946.16 | 1914.1872 | 0ad447d7-a97e-4ce5-8d71-a631702bd6e8
CS13217 | S 235 | Manufactured |  |  | ISLC100/50/8 | 5 | 62 | 0.001 | 1.65e-06 | 2.48e-07 | 1.15e-08 | 3.91e-10 | 9140.424 | 3307.392 | 032ee538-2263-4fa0-929e-73c522abbe31
CS13218 | S 235 | Manufactured |  |  | ISLC125/65/10.7 | 5 | 62 | 0.00137 | 3.57e-06 | 5.72e-07 | 1.73e-08 | 1.43e-09 | 15710.064 | 5854.296 | 3a5412dd-ea41-46f5-b27f-9a24d3013615
CS13219 | S 235 | Manufactured |  |  | ISLC125/65/11 | 5 | 62 | 0.00144 | 3.71e-06 | 5.12e-07 | 2.02e-08 | 1.5e-09 | 16411.416 | 5558.976 | 11fe5433-57ec-4ad0-80b5-2c03ef389a9f
CS13220 | S 235 | Manufactured |  |  | ISLC150/75/14 | 5 | 62 | 0.00184 | 6.99e-06 | 1.03e-06 | 3.11e-08 | 3.71e-09 | 25524.96 | 9135.912 | 65533baa-f416-49e3-8c78-c9b68f2a5e5f
CS13221 | S 235 | Manufactured |  |  | ISLC150/75/16 | 5 | 62 | 0.00199 | 7.52e-06 | 9.72e-07 | 4.06e-08 | 4.01e-09 | 27608.88 | 9056.352 | 521a51a7-eb7d-4856-8e57-fd36d8d4b36d
CS13222 | S 235 | Manufactured |  |  | ISLC175/75/18 | 5 | 62 | 0.00224 | 1.05e-05 | 1.26e-06 | 5.15e-08 | 6.15e-09 | 36131.52 | 11169.96 | b0d9aec7-5252-4760-a8f8-cbe43352b1f5
CS13223 | S 235 | Manufactured |  |  | ISLC200/75/21 | 5 | 62 | 0.00263 | 1.73e-05 | 1.47e-06 | 7.43e-08 | 9.35e-09 | 47794.32 | 13030.008 | f80e6e07-b19a-4164-92eb-f432ad9bd537
CS13224 | S 235 | Manufactured |  |  | ISLC200/75/22 | 5 | 62 | 0.00274 | 1.8e-05 | 1.38e-06 | 8.59e-08 | 9.75e-09 | 49774.32 | 12723.696 | 4d8c9603-261e-4f08-997a-056ee739ed85
CS13225 | S 235 | Manufactured |  |  | ISLC225/90/24 | 5 | 62 | 0.00306 | 2.56e-05 | 2.1e-06 | 8.35e-08 | 2e-08 | 62605.2 | 16390.368 | 09f2da5a-24b6-412b-a238-35b402f79b09
CS13226 | S 235 | Manufactured |  |  | ISLC250/100/28 | 5 | 62 | 0.00357 | 3.7e-05 | 2.99e-06 | 1.06e-07 | 3.57e-08 | 81342 | 21114.864 | 51e0de14-d490-4faa-9ce8-951160676d53
CS13227 | S 235 | Manufactured |  |  | ISLC300/90/33 | 5 | 62 | 0.00422 | 5.93e-05 | 2.85e-06 | 1.58e-07 | 4.77e-08 | 110660.16 | 19380.6129 | dfdaede2-d06a-48a3-9f76-befd39e3fa75
CS13228 | S 235 | Manufactured |  |  | ISLC300/100/33 | 5 | 62 | 0.00422 | 6.07e-05 | 3.47e-06 | 1.42e-07 | 5.98e-08 | 112313.76 | 21632.1789 | 07204518-4ec7-465e-ac48-e090cccf61ad
CS13229 | S 235 | Manufactured |  |  | ISLC350/100/39 | 5 | 62 | 0.00495 | 9.33e-05 | 3.96e-06 | 1.89e-07 | 9.34e-08 | 149770.32 | 23737.0616 | e128be35-914f-484a-a60e-fa9fad2bef07
CS13230 | S 235 | Manufactured |  |  | ISLC400/100/46 | 5 | 62 | 0.00583 | 0.00014 | 4.62e-06 | 2.65e-07 | 1.41e-07 | 198408 | 27198.0899 | 5114bdb6-8733-4765-ae2e-f72884abc32b
CS13231 | S 235 | Manufactured |  |  | ISMC75/40/7 | 5 | 67 | 0.00091 | 7.85e-07 | 1.29e-07 | 1.64e-08 | 1.2e-10 | 6029.952 | 2256.8568 | 625ba714-98bb-4b53-a098-ca1e383e22c3
CS13232 | S 235 | Manufactured |  |  | ISMC100/50/10 | 5 | 67 | 0.00122 | 1.92e-06 | 2.67e-07 | 2.25e-08 | 4.61e-10 | 10889.544 | 3740.472 | f658e5fc-3385-432d-8e0a-8ff8513fd0a7
CS13233 | S 235 | Manufactured |  |  | ISMC125/65/13 | 5 | 67 | 0.00167 | 4.25e-06 | 6.11e-07 | 3.39e-08 | 1.71e-09 | 18986.064 | 6618.216 | 3aabd355-a98e-4426-a694-36b581b7125d
CS13234 | S 235 | Manufactured |  |  | ISMC125/66/14 | 5 | 67 | 0.00175 | 4.35e-06 | 6.44e-07 | 3.75e-08 | 1.84e-09 | 19554.672 | 6931.128 | a475d02c-5e8c-46fa-90e7-97538b263886
CS13235 | S 235 | Manufactured |  |  | ISMC150/75/17 | 5 | 67 | 0.00213 | 7.88e-06 | 1.03e-06 | 5.03e-08 | 4.24e-09 | 29195.76 | 9721.56 | 7e05f3f8-f956-48a4-9de9-36e7d21baed7
CS13236 | S 235 | Manufactured |  |  | ISMC150/76/18 | 5 | 67 | 0.00226 | 8.13e-06 | 1.1e-06 | 5.69e-08 | 4.56e-09 | 30336 | 9333.0086 | c94b025b-2194-42da-b45c-333c71495818
CS13237 | S 235 | Manufactured |  |  | ISMC175/75/20 | 5 | 67 | 0.00249 | 1.24e-05 | 1.22e-06 | 7.05e-08 | 6.71e-09 | 39373.44 | 11412.48 | cefe21a9-b230-494d-8977-77e17cdc69fc
CS13238 | S 235 | Manufactured |  |  | ISMC175/76/23 | 5 | 67 | 0.00276 | 1.31e-05 | 1.36e-06 | 8.69e-08 | 7.43e-09 | 41929.68 | 10914.6893 | 0bda53f2-9f9b-448c-8e11-2831919ac3a2
CS13239 | S 235 | Manufactured |  |  | ISMC200/75/22 | 5 | 67 | 0.00285 | 1.83e-05 | 1.41e-06 | 9.44e-08 | 9.99e-09 | 51057.84 | 13108.344 | 1b57d625-8a92-46ad-b337-80e11775a0c4
CS13240 | S 235 | Manufactured |  |  | ISMC200/76/24 | 5 | 67 | 0.0031 | 1.91e-05 | 1.51e-06 | 1.11e-07 | 1.1e-08 | 54024 | 12441.3146 | 08cb3972-cc72-471f-9ef8-4cca8488c6bf
CS13241 | S 235 | Manufactured |  |  | ISMC225/80/26 | 5 | 67 | 0.00333 | 2.71e-05 | 1.88e-06 | 1.28e-07 | 1.68e-08 | 67184.64 | 16376.616 | daa0f647-166f-4c22-93a3-1fa7c55727ee
CS13242 | S 235 | Manufactured |  |  | ISMC225/82/31 | 5 | 67 | 0.0039 | 2.96e-05 | 2.19e-06 | 1.74e-07 | 1.99e-08 | 74464.08 | 15867.1759 | f88dde06-f689-478d-a743-d2c425b23c35
CS13243 | S 235 | Manufactured |  |  | ISMC250/80/31 | 5 | 67 | 0.0039 | 3.88e-05 | 2.11e-06 | 1.84e-07 | 2.41e-08 | 86172.96 | 17380.6436 | 3fd78601-8714-4b51-bb9f-54e24b1892fa
CS13244 | S 235 | Manufactured |  |  | ISMC250/82/34 | 5 | 67 | 0.00435 | 4.08e-05 | 2.44e-06 | 2.24e-07 | 2.76e-08 | 93081.84 | 18288.3416 | 6a6f149d-f05d-46a6-87c4-b9f8ea3c4c8e
CS13245 | S 235 | Manufactured |  |  | ISMC250/83/38 | 5 | 67 | 0.00485 | 4.34e-05 | 2.68e-06 | 2.85e-07 | 3.04e-08 | 99787.44 | 18827.6321 | 7ea54d8c-79bd-4a18-9493-522a385fbf62
CS13246 | S 235 | Manufactured |  |  | ISMC300/90/36 | 5 | 67 | 0.00463 | 6.42e-05 | 3.13e-06 | 2.09e-07 | 5.18e-08 | 120518.88 | 21355.1903 | 103d731c-2f68-417b-9cbc-07fed715e48c
CS13247 | S 235 | Manufactured |  |  | ISMC300/92/42 | 5 | 67 | 0.00528 | 6.9e-05 | 3.45e-06 | 2.76e-07 | 5.96e-08 | 132212.88 | 22375.3503 | 4db3a87b-9ddf-4915-9a62-0e143e336bad
CS13248 | S 235 | Manufactured |  |  | ISMC300/93/46 | 5 | 67 | 0.00588 | 7.35e-05 | 3.75e-06 | 3.62e-07 | 6.51e-08 | 142082.88 | 23082.7736 | 4c137c3f-cdf6-4e51-a40f-a0151ea348e3
CS13249 | S 235 | Manufactured |  |  | ISMC350/100/43 | 5 | 67 | 0.00544 | 0.0001 | 4.34e-06 | 2.48e-07 | 1.01e-07 | 162975.84 | 26054.1687 | efa87045-d572-4667-abb1-7f526a3a89eb
CS13250 | S 235 | Manufactured |  |  | ISMC400/100/50 | 5 | 67 | 0.00638 | 0.000152 | 5.08e-06 | 3.48e-07 | 1.54e-07 | 216049.68 | 30147.6304 | 21de502e-d314-4335-a45f-93d0389aacfe
CS13251 | S 235 | Manufactured |  |  | ISMCP75/40/7 | 5 | 66 | 0.00091 | 7.89e-07 | 1.37e-07 | 1.64e-08 | 1.2e-10 | 6041.256 | 2366.5584 | b9c068b4-f93c-401c-bab0-670e9546ca00
CS13252 | S 235 | Manufactured |  |  | ISMCP100/50/10 | 5 | 66 | 0.00122 | 1.94e-06 | 2.94e-07 | 2.25e-08 | 4.61e-10 | 10921.512 | 4010.136 | 5c53cc84-f218-4b51-a501-5928bab60279
CS13253 | S 235 | Manufactured |  |  | ISMCP125/65/13 | 5 | 66 | 0.00167 | 4.2462e-06 | 6.98e-07 | 3.31e-08 | 1.7e-09 | 18878.832 | 7196.52 | faf51619-c385-43b5-9805-0bb1ad1700e1
CS13254 | S 235 | Manufactured |  |  | ISMCP125/66/14 | 5 | 66 | 0.00175 | 4.37e-06 | 7.41e-07 | 3.75e-08 | 1.84e-09 | 19603.248 | 7625.472 | 7bb4bbf7-80eb-4f84-a43d-bf32b6725ab9
CS13255 | S 235 | Manufactured |  |  | ISMCP150/75/17 | 5 | 66 | 0.00213 | 7.94e-06 | 1.2e-06 | 5.03e-08 | 4.24e-09 | 29285.04 | 10758.768 | 7b2fa6a4-fbbe-4035-9045-4c5924fb87aa
CS13256 | S 235 | Manufactured |  |  | ISMCP150/76/18 | 5 | 66 | 0.00226 | 8.18e-06 | 1.28e-06 | 5.69e-08 | 4.56e-09 | 30426 | 11390.256 | c43c3358-d072-44d3-a336-d573da2a79cc
CS13257 | S 235 | Manufactured |  |  | ISMCP175/75/20 | 5 | 66 | 0.00249 | 1.24e-05 | 1.38e-06 | 7.05e-08 | 6.71e-09 | 39421.2 | 12432.024 | e1b207e9-b17c-4077-bd06-c8232be38e2e
CS13258 | S 235 | Manufactured |  |  | ISMCP175/77/22 | 5 | 66 | 0.00276 | 1.32e-05 | 1.55e-06 | 8.76e-08 | 7.7e-09 | 42379.2 | 13774.872 | 60c48a14-0cb2-48ab-8d79-6411bb60ec83
CS13259 | S 235 | Manufactured |  |  | ISMCP200/75/22 | 5 | 66 | 0.00285 | 1.84e-05 | 1.56e-06 | 9.44e-08 | 9.99e-09 | 51121.68 | 14144.64 | f1f31a90-f7b1-4734-88ee-c148814cb45f
CS13260 | S 235 | Manufactured |  |  | ISMCP200/76/24 | 5 | 66 | 0.0031 | 1.92e-05 | 1.66e-06 | 1.11e-07 | 1.1e-08 | 54028.32 | 15145.08 | 8be3643b-16db-49f2-8fed-6064a5578eac
CS13261 | S 235 | Manufactured |  |  | ISMCP225/80/26 | 5 | 66 | 0.00333 | 2.72e-05 | 2.09e-06 | 1.28e-07 | 1.68e-08 | 67250.16 | 17634.312 | 37725ba3-3ed0-41fb-a76a-e4df31f27318
CS13262 | S 235 | Manufactured |  |  | ISMCP225/83/31 | 5 | 66 | 0.0039 | 2.97e-05 | 2.45e-06 | 1.75e-07 | 2.05e-08 | 75089.04 | 18146.3661 | 6dcac028-9f9e-4c6c-8f82-c2a44a4d17a8
CS13263 | S 235 | Manufactured |  |  | ISMCP250/80/31 | 5 | 66 | 0.0039 | 3.84e-05 | 2.4e-06 | 1.84e-07 | 2.41e-08 | 86152.8 | 20387.712 | c16c0fe9-f93e-40df-a0a2-cda253b01d15
CS13264 | S 235 | Manufactured |  |  | ISMCP250/82/34 | 5 | 66 | 0.00435 | 4.08e-05 | 2.68e-06 | 2.24e-07 | 2.76e-08 | 93062.4 | 20131.7389 | 4c506daf-a076-4117-a78c-dc707009db80
CS13265 | S 235 | Manufactured |  |  | ISMCP250/84/38 | 5 | 66 | 0.00485 | 4.35e-05 | 2.95e-06 | 2.87e-07 | 3.14e-08 | 100562.4 | 21235.7703 | 80bdac03-aa3b-4484-bb69-39c3dd5319de
CS13266 | S 235 | Manufactured |  |  | ISMCP300/90/36 | 5 | 66 | 0.00465 | 6.43e-05 | 3.52e-06 | 2.09e-07 | 5.18e-08 | 120588.96 | 23881.6442 | 3103b7b4-0c78-40db-8856-35e2ea295bc3
CS13267 | S 235 | Manufactured |  |  | ISMCP300/92/42 | 5 | 66 | 0.00528 | 6.92e-05 | 3.9e-06 | 2.76e-07 | 5.96e-08 | 132282 | 25082.9193 | 7bb23e3a-d29f-41f7-ae32-9a5862485e7e
CS13268 | S 235 | Manufactured |  |  | ISMCP300/94/46 | 5 | 66 | 0.00588 | 7.37e-05 | 4.24e-06 | 3.64e-07 | 6.7e-08 | 143082 | 26422.8057 | 30180aed-a669-4103-a22e-fcc7a2dddb66
CS13269 | S 235 | Manufactured |  |  | ISMCP350/100/43 | 5 | 66 | 0.00544 | 0.000101 | 4.97e-06 | 2.48e-07 | 1.01e-07 | 163102.8 | 29575.9658 | e872df7f-0d2f-4a32-9936-7e35dab76c95
CS13270 | S 235 | Manufactured |  |  | ISMCP400/100/50 | 5 | 66 | 0.00638 | 0.000152 | 5.72e-06 | 3.48e-07 | 1.54e-07 | 216284.64 | 33673.381 | f8915d40-ed89-4e4c-ac8c-8e12bb1fd397
CS13379 | S 235 | Manufactured |  |  | PFC100/50/10 | 5 | 111 | 0.0013 | 2.08e-06 | 3.23e-07 | 2.53e-08 | 4.6923e-10 | 11694.432 | 4346.16 | f7abe650-d5ca-42bf-a867-531d76b26207
CS13380 | S 235 | Manufactured |  |  | PFC125/65/15 | 5 | 111 | 0.00188 | 4.83e-06 | 8e-07 | 4.72e-08 | 1.854e-09 | 21297.984 | 8182.44 | 3bf4e272-5ee8-4f48-9e59-e3abb5ebe15e
CS13381 | S 235 | Manufactured |  |  | PFC150/75/18 | 5 | 111 | 0.00228 | 8.61e-06 | 1.31e-06 | 6.1e-08 | 4.4738e-09 | 31423.44 | 11557.68 | 074187ed-4742-4f79-a258-7013d80f28eb
CS13382 | S 235 | Manufactured |  |  | PFC150/90/24 | 5 | 111 | 0.00304 | 1.162e-05 | 2.53e-06 | 1.18e-07 | 8.5583e-09 | 42856.08 | 18696.408 | 800567c2-8ce6-4d57-9fba-cfce5324ba14
CS13383 | S 235 | Manufactured |  |  | PFC180/75/20 | 5 | 111 | 0.00259 | 1.37e-05 | 1.46e-06 | 7.34e-08 | 7.2692e-09 | 42012.96 | 13011.912 | 46378790-9cc7-4cc3-a195-d63e2c8351c5
CS13384 | S 235 | Manufactured |  |  | PFC180/90/26 | 5 | 111 | 0.00332 | 1.817e-05 | 2.77e-06 | 1.33e-07 | 1.3642e-08 | 55797.12 | 20444.112 | 23d44b00-fd17-4b90-9be2-3ff85357385b
CS13385 | S 235 | Manufactured |  |  | PFC200/75/23 | 5 | 111 | 0.00299 | 1.963e-05 | 1.7e-06 | 1.11e-07 | 1.0369e-08 | 54576 | 15150.672 | 562cff9a-e740-4204-90e2-31c895c6b44b
CS13386 | S 235 | Manufactured |  |  | PFC200/90/30 | 5 | 111 | 0.00379 | 2.523e-05 | 3.14e-06 | 1.83e-07 | 1.9016e-08 | 70344.96 | 23306.184 | 66d93af5-5231-4d0e-bab3-d6cb0b439292
CS13387 | S 235 | Manufactured |  |  | PFC230/75/26 | 5 | 111 | 0.00327 | 2.748e-05 | 1.81e-06 | 1.18e-07 | 1.4781e-08 | 66932.16 | 16233.288 | 4fe81eab-f8f0-40d0-bae2-566bd20d5634
CS13388 | S 235 | Manufactured |  |  | PFC230/90/32 | 5 | 111 | 0.0041 | 3.518e-05 | 3.34e-06 | 1.93e-07 | 2.7036e-08 | 85656.24 | 24901.68 | 4e956209-92f3-4edd-9687-2d518df03840
CS13389 | S 235 | Manufactured |  |  | PFC260/75/28 | 5 | 111 | 0.00351 | 3.619e-05 | 1.85e-06 | 1.17e-07 | 1.9745e-08 | 78670.8 | 14883.2729 | 43532134-cf2d-4471-8398-323cf67e1e14
CS13390 | S 235 | Manufactured |  |  | PFC260/90/35 | 5 | 111 | 0.00444 | 4.728e-05 | 3.53e-06 | 2.06e-07 | 3.6875e-08 | 102504.72 | 26418.48 | 5d11b8be-ca05-43c0-af9c-6b5d2d95c9eb
CS13391 | S 235 | Manufactured |  |  | PFC300/90/41 | 5 | 111 | 0.00527 | 7.218e-05 | 4.04e-06 | 2.88e-07 | 5.6548e-08 | 137568.48 | 27409.7826 | ec2ec17b-b465-4bdc-9971-e87b04ef02b0
CS13392 | S 235 | Manufactured |  |  | PFC300/100/46 | 5 | 111 | 0.0058 | 8.229e-05 | 5.68e-06 | 3.68e-07 | 7.8811e-08 | 154402.56 | 38295.36 | ab602bc6-ae50-4ccd-bcba-da2f47dbd3d1
CS13393 | S 235 | Manufactured |  |  | PFC380/100/54 | 5 | 111 | 0.00687 | 0.0001503 | 6.43e-06 | 4.57e-07 | 1.4643e-07 | 225412.8 | 38626.4529 | e7cc63cb-41f7-4b36-b812-4fe98528e458
CS13394 | S 235 | Manufactured |  |  | PFC430/100/64 | 5 | 111 | 0.00821 | 0.0002194 | 7.22e-06 | 6.3e-07 | 2.1294e-07 | 295965.6 | 42328.2934 | 9972cfff-f7c8-4d82-b80e-70291d825abc
CS13395 | S 235 | Manufactured |  |  | PFC(ARC)100x50x10 | 5 | 111 | 0.0013 | 2.077e-06 | 3.23e-07 | 2.53e-08 | 4.4e-10 | 11728.8 | 4377.6 | 97a3b754-a40f-4ae5-a3ee-87943dd0a793
CS13396 | S 235 | Manufactured |  |  | PFC(ARC)125x65x15 | 5 | 111 | 0.00188 | 4.831e-06 | 8.002e-07 | 4.72e-08 | 1.74e-09 | 21571.2 | 8239.2 | 6b7eca1e-0655-494f-a188-da793f10bf77
CS13397 | S 235 | Manufactured |  |  | PFC(ARC)150x75x18 | 5 | 111 | 0.002277 | 8.61e-06 | 1.31e-06 | 6.1e-08 | 4.24e-09 | 31704 | 11594.4 | bc0e8682-2677-47b9-848c-7418b7bffb58
CS13398 | S 235 | Manufactured |  |  | PFC(ARC)150x90x24 | 5 | 111 | 0.003041 | 1.162e-05 | 2.532e-06 | 1.18e-07 | 8.15e-09 | 42864 | 19080 | f7db3abc-2370-4ba5-b114-d442e247f9fe
CS13399 | S 235 | Manufactured |  |  | PFC(ARC)180x75x20 | 5 | 111 | 0.002591 | 1.37e-05 | 1.464e-06 | 7.34e-08 | 6.92e-09 | 42288 | 12708 | 2ace673e-0fc8-4587-8e68-2421942f3cd3
CS13400 | S 235 | Manufactured |  |  | PFC(ARC)180x90x26 | 5 | 111 | 0.003319 | 1.817e-05 | 2.767e-06 | 1.331e-07 | 1.303e-08 | 55704 | 20611.2 | d9aec330-2c3f-426c-8abb-c4359952a5a5
CS13401 | S 235 | Manufactured |  |  | PFC(ARC)200x75x23 | 5 | 111 | 0.002987 | 1.963e-05 | 1.7e-06 | 1.109e-07 | 9.89e-09 | 54480 | 14935.2 | eebd484a-bce8-47ac-92de-f6038ef7f21e
CS13402 | S 235 | Manufactured |  |  | PFC(ARC)200x90x30 | 5 | 111 | 0.003786 | 2.523e-05 | 3.139e-06 | 1.829e-07 | 1.819e-08 | 69912 | 23390.4 | 05c49260-5f9b-4c6e-96bd-ea66a71887ff
CS13403 | S 235 | Manufactured |  |  | PFC(ARC)230x75x26 | 5 | 111 | 0.003269 | 2.748e-05 | 1.81e-06 | 1.182e-07 | 1.416e-08 | 66816 | 15386.4 | 12544680-c5c5-4164-87c7-d392c9f54f85
CS13404 | S 235 | Manufactured |  |  | PFC(ARC)230x90x32 | 5 | 111 | 0.004097 | 3.518e-05 | 3.341e-06 | 1.931e-07 | 2.595e-08 | 85128 | 24360 | 4f7a7577-13bf-4290-8c1e-8965e01d909f
CS13405 | S 235 | Manufactured |  |  | PFC(ARC)260x75x28 | 5 | 111 | 0.003514 | 3.619e-05 | 1.855e-06 | 1.173e-07 | 1.903e-08 | 78672 | 14697.6 | c5647d45-3431-4024-9eae-6d598f8dbeee
CS13406 | S 235 | Manufactured |  |  | PFC(ARC)260x90x35 | 5 | 111 | 0.004438 | 4.728e-05 | 3.525e-06 | 2.057e-07 | 3.555e-08 | 101904 | 24864 | bc24ebad-06a6-4769-94da-e198ccb7be36
CS13407 | S 235 | Manufactured |  |  | PFC(ARC)300x90x41 | 5 | 111 | 0.005273 | 7.218e-05 | 4.039e-06 | 2.877e-07 | 5.48e-08 | 136272 | 27288 | 641b59e5-50c2-4b0c-9be1-7f4bb61d2f8b
CS13408 | S 235 | Manufactured |  |  | PFC(ARC)300x100x46 | 5 | 111 | 0.0058 | 8.229e-05 | 5.678e-06 | 3.684e-07 | 7.57e-08 | 153768 | 36096 | 2d2d6f29-ef1f-472a-a487-499ade1dfe42
CS13409 | S 235 | Manufactured |  |  | PFC(ARC)380x100x54 | 5 | 111 | 0.006874 | 0.0001503 | 6.43e-06 | 4.566e-07 | 1.418e-07 | 224016 | 37968 | 67058b16-7e3a-4f3e-834a-0136d1e20872
CS13410 | S 235 | Manufactured |  |  | PFC(ARC)430x100x64 | 5 | 111 | 0.008209 | 0.0002194 | 7.225e-06 | 6.3e-07 | 2.078e-07 | 293280 | 38160 | 564b9479-c8c9-4460-b8a3-ea328a4d3d44
CS13411 | S 235 | Manufactured |  |  | RSC76/38/6.70 | 5 | 28 | 0.000856 | 7.43e-07 | 1.07e-07 | 1.26e-08 | 1.01e-10 | 5634.216 | 1995.312 | d6d6ba29-cf7b-4878-bac8-ae6ea0173d10
CS13412 | S 235 | Manufactured |  |  | RSC102/51/10.42 | 5 | 28 | 0.00133 | 2.07e-06 | 2.9e-07 | 2.58e-08 | 5.12e-10 | 11688.84 | 3678.1998 | 5a63d3e8-5235-476c-b449-cad3d3891255
CS13413 | S 235 | Manufactured |  |  | RSC127/64/14.90 | 5 | 28 | 0.0019 | 4.82e-06 | 6.72e-07 | 5e-08 | 1.88e-09 | 21481.92 | 7480.68 | 1559be0d-4eb6-4cbc-a4cd-94aa8bb8ee9b
CS13414 | S 235 | Manufactured |  |  | RSC152/76/17.88 | 5 | 28 | 0.00228 | 8.52e-06 | 1.14e-06 | 6.05e-08 | 4.86e-09 | 31249.44 | 10630.008 | c7e4e0d8-cf0a-4a3f-89af-8182d6b45403
CS13415 | S 235 | Manufactured |  |  | RSC152/89/23.84 | 5 | 28 | 0.00304 | 1.168e-05 | 2.16e-06 | 1.27e-07 | 8.82e-09 | 42769.68 | 17044.8 | 81d0e611-1e7c-4503-a489-c91bc4a3eaed
CS13416 | S 235 | Manufactured |  |  | RSC178/76/20.84 | 5 | 28 | 0.00266 | 1.338e-05 | 1.34e-06 | 8.26e-08 | 7.65e-09 | 42156 | 12448.776 | 2244af9d-2490-4a8f-81c5-512169a462ec
CS13417 | S 235 | Manufactured |  |  | RSC178/89/26.81 | 5 | 28 | 0.00341 | 1.753e-05 | 2.41e-06 | 1.53e-07 | 1.34e-08 | 55129.2 | 19042.872 | bf90951b-a832-4072-a950-50e5fee0b99f
CS13418 | S 235 | Manufactured |  |  | RSC203/76/23.82 | 5 | 28 | 0.00304 | 1.955e-05 | 1.52e-06 | 1.06e-07 | 1.12e-08 | 54211.44 | 12635.7784 | 4bec76ff-957e-4a59-beb7-252f2a895121
CS13419 | S 235 | Manufactured |  |  | RSC203/89/29.78 | 5 | 28 | 0.00379 | 2.492e-05 | 2.65e-06 | 1.81e-07 | 1.92e-08 | 68850.72 | 20954.76 | 9d6ad38b-1be5-4c2c-a1db-fa5e274a0ac5
CS13420 | S 235 | Manufactured |  |  | RSC229/76/26.06 | 5 | 28 | 0.00332 | 2.615e-05 | 1.59e-06 | 1.16e-07 | 1.51e-08 | 65028.24 | 12819.9637 | 3b837dd6-d23e-41e7-8d63-30a412bd7081
CS13421 | S 235 | Manufactured |  |  | RSC229/89/32.76 | 5 | 28 | 0.00416 | 3.383e-05 | 2.85e-06 | 2.06e-07 | 2.63e-08 | 83516.88 | 20358.8902 | aaa83515-989b-4f21-a7fa-19a2266d6368
CS13422 | S 235 | Manufactured |  |  | RSC254/76/28.29 | 5 | 28 | 0.00359 | 3.355e-05 | 1.62e-06 | 1.23e-07 | 1.94e-08 | 75928.56 | 12657.1158 | d73c6492-90cb-4c69-9c5f-d0b47979f949
CS13423 | S 235 | Manufactured |  |  | RSC254/89/35.74 | 5 | 28 | 0.00454 | 4.445e-05 | 3.02e-06 | 2.32e-07 | 3.47e-08 | 99397.92 | 21098.1528 | 3b9230f4-b7a8-4be0-b320-165a1a5ed284
CS13424 | S 235 | Manufactured |  |  | RSC305/89/41.69 | 5 | 28 | 0.00533 | 7.078e-05 | 3.26e-06 | 2.81e-07 | 5.52e-08 | 134125.68 | 21801.9564 | 92b90366-de15-4884-b514-56d187590118
CS13425 | S 235 | Manufactured |  |  | RSC305/102/46.18 | 5 | 28 | 0.00589 | 8.208e-05 | 4.99e-06 | 3.59e-07 | 8.42e-08 | 153212.4 | 30066.6722 | 8f9a96c7-b3b7-4f7f-a05b-7b70c0636164
CS13426 | S 235 | Manufactured |  |  | RSC381/102/55.10 | 5 | 28 | 0.00701 | 0.0001487 | 5.79e-06 | 4.64e-07 | 1.53e-07 | 223552.8 | 33952.6544 | 7dd91d88-267c-4f6e-8fac-b5efad62eec7
CS13427 | S 235 | Manufactured |  |  | RSC432/102/65.54 | 5 | 28 | 0.00834 | 0.0002137 | 6.27e-06 | 6.15e-07 | 2.16e-07 | 289380 | 35880.7095 | 9ef82dab-734b-4008-baa3-72f0c21014b4
CS13428 | S 235 | Manufactured |  |  | U30 | 5 | 7 | 0.000544 | 6.39e-08 | 5.33e-08 | 9.12e-09 | 5.4595e-12 | 1362.1608 | 1127.0424 | 7c796ef8-9afd-4f02-9075-57c19f479d7e
CS13429 | S 235 | Manufactured |  |  | U30X15 | 5 | 7 | 0.000221 | 2.53e-08 | 3.8e-09 | 1.65e-09 | 4.08e-13 | 530.8272 | 191.9297 | 457bd75a-dd6f-4139-84bf-78d431aabb59
CS13430 | S 235 | Manufactured |  |  | U40 | 5 | 7 | 0.000621 | 1.41e-07 | 6.68e-08 | 1e-08 | 1.4431e-11 | 2168.052 | 1380.0456 | 18cadaf4-3c6d-40d8-a10e-ca2d5f667202
CS13431 | S 235 | Manufactured |  |  | U40X20 | 5 | 7 | 0.000366 | 7.58e-08 | 1.14e-08 | 3.63e-09 | 2.4705e-12 | 1187.5728 | 426.6168 | 8389ac90-3c7c-453c-8be7-d7a9c1db5233
CS13432 | S 235 | Manufactured |  |  | U50 | 5 | 7 | 0.000712 | 2.64e-07 | 9.12e-08 | 1.12e-08 | 3.3249e-11 | 3172.68 | 1724.2848 | 114f1539-9ba4-4b95-bbae-a0a64a3a9da0
CS13433 | S 235 | Manufactured |  |  | U50X25 | 5 | 7 | 0.000492 | 1.68e-07 | 2.49e-08 | 8.78e-09 | 9.0457e-12 | 2052.9768 | 736.1712 | 49b404a7-888d-4ca3-b15d-bb7776c42709
CS13434 | S 235 | Manufactured |  |  | U60 | 5 | 7 | 0.000646 | 3.16e-07 | 4.51e-08 | 9.39e-09 | 2.5111e-11 | 3208.176 | 991.3029 | 80681734-31aa-4358-a28e-325325da91ab
CS13435 | S 235 | Manufactured |  |  | U65 | 5 | 7 | 0.000903 | 5.75e-07 | 1.41e-07 | 1.61e-08 | 9.0937e-11 | 5234.832 | 2403.264 | 26d1802a-1e39-4cc5-bdac-b93abf1ff6e0
CS13436 | S 235 | Manufactured |  |  | U80 | 5 | 7 | 0.0011 | 1.06e-06 | 1.94e-07 | 2.16e-08 | 1.958e-10 | 7798.92 | 3112.872 | d6d82def-71f0-4566-aa31-aabb4f704895
CS13437 | S 235 | Manufactured |  |  | U100 | 5 | 7 | 0.00135 | 2.06e-06 | 2.93e-07 | 2.81e-08 | 4.7996e-10 | 11961.048 | 4207.44 | f58e7d6b-6743-4e6d-95b4-27d4e1e04c49
CS13438 | S 235 | Manufactured |  |  | U120 | 5 | 7 | 0.0017 | 3.64e-06 | 4.32e-07 | 4.15e-08 | 1.0446e-09 | 17776.896 | 5102.759 | 9cdfd180-84f9-481a-a55c-0485c1b47af0
CS13439 | S 235 | Manufactured |  |  | U140 | 5 | 7 | 0.00204 | 6.05e-06 | 6.27e-07 | 5.68e-08 | 2.0764e-09 | 25092.24 | 6794.5352 | 6788d8db-f17d-4e65-85a4-60969a7c6380
CS13440 | S 235 | Manufactured |  |  | U160 | 5 | 7 | 0.0024 | 9.25e-06 | 8.53e-07 | 7.39e-08 | 3.7645e-09 | 33583.68 | 8437.2403 | 98face3e-245c-4047-b5cc-912f41323496
CS13441 | S 235 | Manufactured |  |  | U180 | 5 | 7 | 0.0028 | 1.35e-05 | 1.14e-06 | 9.55e-08 | 6.4377e-09 | 43739.04 | 10333.5396 | cb7c1d2f-ffb6-4c10-b404-c4c875a1e279
CS13442 | S 235 | Manufactured |  |  | U200 | 5 | 7 | 0.00322 | 1.91e-05 | 1.48e-06 | 1.19e-07 | 1.0499e-08 | 55620.24 | 12449.8463 | 3258f392-cf74-4592-bfcf-5f88a2e8a59c
CS13443 | S 235 | Manufactured |  |  | U220 | 5 | 7 | 0.00374 | 2.69e-05 | 1.97e-06 | 1.6e-07 | 1.6832e-08 | 71152.08 | 15446.0433 | b4f4d36a-4a24-4460-8203-2ddc0393852f
CS13444 | S 235 | Manufactured |  |  | U240 | 5 | 7 | 0.00423 | 3.6e-05 | 2.48e-06 | 1.97e-07 | 2.5514e-08 | 87312 | 18225.8491 | e964bd13-3025-4814-83e0-3fc72a774b63
CS13445 | S 235 | Manufactured |  |  | U260 | 5 | 7 | 0.00483 | 4.82e-05 | 3.17e-06 | 2.55e-07 | 3.8345e-08 | 107957.52 | 22052.6719 | a77af4fd-6105-4832-9091-e09da9d26259
CS13446 | S 235 | Manufactured |  |  | U280 | 5 | 7 | 0.00533 | 6.28e-05 | 3.99e-06 | 3.1e-07 | 5.5659e-08 | 129708.48 | 26347.7883 | 845c6b41-5062-4e67-bfaa-7565262f6e1a
CS13447 | S 235 | Manufactured |  |  | U300 | 5 | 7 | 0.00588 | 8.03e-05 | 4.95e-06 | 3.74e-07 | 7.8943e-08 | 154079.76 | 31170.4179 | def3b367-7569-424b-b00a-fadcbcb49250
CS13448 | S 235 | Manufactured |  |  | U320 | 5 | 7 | 0.00758 | 0.0001087 | 5.97e-06 | 6.67e-07 | 9.61e-08 | 197780.64 | 35812.365 | 30d30607-18ef-4289-8227-fb2e3cbb6577
CS13449 | S 235 | Manufactured |  |  | U350 | 5 | 7 | 0.00773 | 0.0001284 | 5.7e-06 | 6.12e-07 | 1.14e-07 | 215555.28 | 33536.8995 | 1e70faa0-81a6-4124-a87f-1a53435d7571
CS13450 | S 235 | Manufactured |  |  | U380 | 5 | 7 | 0.00804 | 0.0001576 | 6.15e-06 | 5.91e-07 | 1.46e-07 | 243256.8 | 35105.746 | 5e19e8a3-a8ae-4b75-a749-4e5b7a26ef6f
CS13451 | S 235 | Manufactured |  |  | U400 | 5 | 7 | 0.00915 | 0.0002035 | 8.46e-06 | 8.16e-07 | 2.21e-07 | 296244 | 43888.3722 | 40ccd734-d5d3-42bb-9d56-ce231388a757
CS13452 | S 235 | Manufactured |  |  | U(ARC)40x20x4 | 5 | 76 | 0.000338 | 7.43e-08 | 1.14e-08 | 3.1e-09 | 2.4905e-12 | 1125.6 | 391.2 | 9e0e8760-3794-4750-8f65-4af703405513
CS13453 | S 235 | Manufactured |  |  | U(ARC)40x20x5 | 5 | 76 | 0.000366 | 7.58e-08 | 1.14e-08 | 3.9e-09 | 2.4705e-12 | 1178.4 | 396 | ffd79538-927b-4d29-90ee-98fe31fb3ec2
CS13454 | S 235 | Manufactured |  |  | U(ARC)50x25x5 | 5 | 76 | 0.000492 | 1.68e-07 | 2.49e-08 | 5.9e-09 | 9e-12 | 2044.8 | 681.6 | 60b6fdda-51f0-4987-868c-453540f61942
CS13455 | S 235 | Manufactured |  |  | U(ARC)60x30x6 | 5 | 76 | 0.000646 | 3.16e-07 | 4.51e-08 | 8.9e-09 | 2.4e-11 | 3192 | 1005.6 | c4da5c31-191a-4152-8e74-a78cdaec1265
CS13456 | S 235 | Manufactured |  |  | U(ARC)65x42x5.5 | 5 | 76 | 0.000903 | 5.75e-07 | 1.41e-07 | 1.61e-08 | 8.2e-11 | 5208 | 2251.2 | 37fbdfea-e1b1-4e41-a947-3e921c376c88
CS13457 | S 235 | Manufactured |  |  | U(CH)5 | 5 | 97 | 0.0006928 | 2.6e-07 | 8.3e-08 | 9.2523e-09 | 3.0577e-11 | 3061.872 | 1612.74 | 9a345029-0b10-4523-8a01-6ef2057639c3
CS13458 | S 235 | Manufactured |  |  | U(CH)6.3 | 5 | 97 | 0.0008451 | 5.08e-07 | 1.19e-07 | 1.2621e-08 | 7.2049e-11 | 4723.44 | 2126.5128 | 876d0f5b-da3c-414f-83f9-957409046eb5
CS13459 | S 235 | Manufactured |  |  | U(CH)6.5 | 5 | 97 | 0.0008547 | 5.52e-07 | 1.2e-07 | 1.2695e-08 | 7.803e-11 | 4927.464 | 2149.5192 | cf44e554-1ca5-4633-b1a7-cbbaf195ff6e
CS13460 | S 235 | Manufactured |  |  | U(CH)8 | 5 | 97 | 0.0010248 | 1.01e-06 | 1.66e-07 | 1.6824e-08 | 1.686e-10 | 7277.52 | 2765.688 | e127d2ae-1b9d-411b-8c3e-fbf0ce07bdfd
CS13461 | S 235 | Manufactured |  |  | U(CH)10 | 5 | 97 | 0.0012748 | 1.98e-06 | 2.56e-07 | 2.3108e-08 | 4.2036e-10 | 11309.616 | 3821.184 | 4c6fa73d-09e8-4adf-9cf5-a180721bff30
CS13462 | S 235 | Manufactured |  |  | U(CH)12 | 5 | 97 | 0.0015362 | 3.46e-06 | 4.1707e-07 | 3.0577e-08 | 9.0927e-10 | 16361.64 | 5063.544 | 60974c49-8e71-465c-b837-f4c1c9292693
CS13463 | S 235 | Manufactured |  |  | U(CH)12.6 | 5 | 97 | 0.0015692 | 3.91e-06 | 4.2349e-07 | 3.091e-08 | 1.0259e-09 | 17475.432 | 5146.056 | b669405c-15d9-4e9f-aa67-51bc14f082fc
CS13464 | S 235 | Manufactured |  |  | U(CH)14a | 5 | 97 | 0.0018516 | 5.64e-06 | 5.9639e-07 | 4.0833e-08 | 1.794e-09 | 22821.336 | 6604.512 | 5935a3c7-97ed-452d-abe8-75af211811c2
CS13465 | S 235 | Manufactured |  |  | U(CH)14b | 5 | 97 | 0.0021316 | 6.09e-06 | 6.8658e-07 | 5.4281e-08 | 2.0592e-09 | 25173.36 | 7474.68 | b725ca47-f6dc-4951-bad1-7549357f1569
CS13466 | S 235 | Manufactured |  |  | U(CH)16 | 5 | 97 | 0.0025162 | 9.35e-06 | 9.4152e-07 | 7.1206e-08 | 3.736e-09 | 33778.56 | 9440.976 | f1e3eeb5-4b1e-4fe4-82bb-7a2c4a5b871b
CS13467 | S 235 | Manufactured |  |  | U(CH)16a | 5 | 97 | 0.0021962 | 8.66e-06 | 8.271e-07 | 5.3565e-08 | 3.2826e-09 | 30706.56 | 8417.784 | 28b86e8a-b536-46c9-ad34-964f210a2ab2
CS13468 | S 235 | Manufactured |  |  | U(CH)18 | 5 | 97 | 0.0029299 | 1.37e-05 | 1.2596e-06 | 9.1738e-08 | 6.3922e-09 | 44037.36 | 11705.568 | 627f01c7-1ce7-45d7-9e29-d9c7824ce826
CS13469 | S 235 | Manufactured |  |  | U(CH)18a | 5 | 97 | 0.0025699 | 1.27e-05 | 1.1173e-06 | 6.9157e-08 | 5.6596e-09 | 40149.36 | 10520.304 | 7ff1037c-d3f1-4b30-993b-ecf82c84b98b
CS13470 | S 235 | Manufactured |  |  | U(CH)20 | 5 | 97 | 0.0032831 | 1.91e-05 | 1.6378e-06 | 1.0848e-07 | 1.0344e-08 | 55125.6 | 14115.96 | fd273f52-ef65-44c0-8ac4-5f56ccf9a209
CS13471 | S 235 | Manufactured |  |  | U(CH)20a | 5 | 97 | 0.0028837 | 1.78e-05 | 1.4577e-06 | 8.3279e-08 | 9.1872e-09 | 50325.6 | 12711.864 | 5ff949c2-69a4-4794-ad31-0fef08a65133
CS13472 | S 235 | Manufactured |  |  | U(CH)22 | 5 | 97 | 0.0036246 | 2.57e-05 | 2.0172e-06 | 1.262e-07 | 1.5523e-08 | 67135.68 | 16446.144 | a451fa9c-6c9b-4f49-a095-522a93a49676
CS13473 | S 235 | Manufactured |  |  | U(CH)22a | 5 | 97 | 0.0031846 | 2.39e-05 | 1.8e-06 | 9.8361e-08 | 1.3816e-08 | 61327.68 | 14831.904 | f9e57bc6-ce50-46c2-af29-9ca72060454f
CS13474 | S 235 | Manufactured |  |  | U(CH)24a | 5 | 97 | 0.0034217 | 3.05e-05 | 1.9752e-06 | 1.1189e-07 | 1.8141e-08 | 71687.76 | 16104.024 | 72b1bb95-68a6-49d7-b5d7-d1bb4b5e6d06
CS13475 | S 235 | Manufactured |  |  | U(CH)24b | 5 | 97 | 0.0039017 | 3.28e-05 | 2.2108e-06 | 1.4238e-07 | 2.0382e-08 | 78599.76 | 17844.84 | 9535c8c1-03bf-40c6-98a2-5604cc562959
CS13476 | S 235 | Manufactured |  |  | U(CH)24c | 5 | 97 | 0.0043817 | 3.51e-05 | 2.4321e-06 | 1.8928e-07 | 2.2559e-08 | 85511.76 | 17583.3011 | 55f97a77-a85c-424c-86b3-8f9b6ca35194
CS13477 | S 235 | Manufactured |  |  | U(CH)25a | 5 | 97 | 0.0034917 | 3.37e-05 | 2.0006e-06 | 1.1304e-07 | 2.0037e-08 | 75836.64 | 16324.896 | 64290d7d-6ae3-455f-93ac-1e1c01e0f73a
CS13478 | S 235 | Manufactured |  |  | U(CH)25b | 5 | 97 | 0.0039917 | 3.53e-05 | 2.2375e-06 | 1.4481e-07 | 2.2525e-08 | 83336.64 | 18082.152 | 30e9c230-4624-4db8-96b1-e4c48b81174b
CS13479 | S 235 | Manufactured |  |  | U(CH)25c | 5 | 97 | 0.0044917 | 3.69e-05 | 2.4599e-06 | 1.9372e-07 | 2.4935e-08 | 90836.64 | 17686.5687 | bcd4c5e4-9a74-4183-a81b-9545f878e54e
CS13480 | S 235 | Manufactured |  |  | U(CH)27a | 5 | 97 | 0.0039284 | 4.34e-05 | 2.458e-06 | 1.381e-07 | 2.8837e-08 | 91449.84 | 19101.96 | 43868a65-a565-43b5-adc5-5ac7694d84c9
CS13481 | S 235 | Manufactured |  |  | U(CH)27b | 5 | 97 | 0.0044684 | 4.69e-05 | 2.7299e-06 | 1.7678e-07 | 3.2224e-08 | 100197.84 | 21025.608 | 9592c0e3-6b0f-4f2c-a53f-6d185faaaa52
CS13482 | S 235 | Manufactured |  |  | U(CH)27c | 5 | 97 | 0.0050084 | 5.02e-05 | 2.9859e-06 | 2.3503e-07 | 3.5505e-08 | 108945.84 | 20371.9132 | a8a2b3ed-c8f6-4769-9e60-17040f0f013e
CS13483 | S 235 | Manufactured |  |  | U(CH)28a | 5 | 97 | 0.0040034 | 4.76e-05 | 2.4854e-06 | 1.3951e-07 | 3.1504e-08 | 96210 | 19331.928 | e1a6dfd5-365e-4f36-a2c2-488090ee4979
CS13484 | S 235 | Manufactured |  |  | U(CH)28b | 5 | 97 | 0.0045634 | 5.13e-05 | 2.7584e-06 | 1.7964e-07 | 3.5217e-08 | 105618 | 19315.3772 | ea6fdbdd-ecc2-4418-be5d-442979c96df8
CS13485 | S 235 | Manufactured |  |  | U(CH)28c | 5 | 97 | 0.0051234 | 5.5e-05 | 3.0152e-06 | 2.401e-07 | 3.8805e-08 | 115026 | 20480.3378 | 7551f0ad-2053-4d8e-a500-07b40da6c31b
CS13486 | S 235 | Manufactured |  |  | U(CH)30a | 5 | 97 | 0.0043902 | 6.05e-05 | 2.9595e-06 | 1.7356e-07 | 4.3052e-08 | 113859.36 | 22229.4 | 81b71fc0-1766-4cab-8bf9-784fceddd334
CS13487 | S 235 | Manufactured |  |  | U(CH)30b | 5 | 97 | 0.0049902 | 6.5e-05 | 3.2821e-06 | 2.1679e-07 | 4.8045e-08 | 124659.36 | 24446.88 | 5a1e9689-bd7d-42d5-a265-3504ec6b936c
CS13488 | S 235 | Manufactured |  |  | U(CH)30c | 5 | 97 | 0.0055902 | 6.95e-05 | 3.5844e-06 | 2.8179e-07 | 5.2871e-08 | 135459.36 | 23574.0524 | 7d6bc449-8ac7-488c-ae9a-cf81c71d64a7
CS13489 | S 235 | Manufactured |  |  | U(CH)32a | 5 | 97 | 0.0048513 | 7.6e-05 | 3.4538e-06 | 2.0589e-07 | 5.739e-08 | 133053.84 | 25129.2 | 90ce5c80-67fb-4a3d-af8e-501f1438c546
CS13490 | S 235 | Manufactured |  |  | U(CH)32b | 5 | 97 | 0.0054913 | 8.14e-05 | 3.8082e-06 | 2.5749e-07 | 6.3734e-08 | 145341.84 | 24855.4503 | fc1616de-af2f-4ab9-8a9f-f9eca80dd0c3
CS13491 | S 235 | Manufactured |  |  | U(CH)32c | 5 | 97 | 0.0061313 | 8.69e-05 | 3.74e-06 | 3.3358e-07 | 6.9867e-08 | 157629.84 | 26253.2736 | 73656e16-2054-4583-b2b2-67962e7cf85d
CS13492 | S 235 | Manufactured |  |  | U(CH)36a | 5 | 97 | 0.006091 | 0.000119 | 5.1215e-06 | 3.3345e-07 | 1.0768e-07 | 187340.4 | 34352.88 | 165a7a56-a8eb-40ed-a067-42d42e14457b
CS13493 | S 235 | Manufactured |  |  | U(CH)36b | 5 | 97 | 0.006811 | 0.000127 | 5.5953e-06 | 4.0521e-07 | 1.1841e-07 | 202892.4 | 33618.4291 | 8e9ae6ed-9623-4968-8dd2-cc282db2b508
CS13494 | S 235 | Manufactured |  |  | U(CH)36c | 5 | 97 | 0.007531 | 0.000134 | 6.0446e-06 | 5.0724e-07 | 1.2882e-07 | 218444.4 | 35343.5337 | ab9ca205-c2a3-405e-a15b-ecd0889e4300
CS13495 | S 235 | Manufactured |  |  | U(CH)40a | 5 | 97 | 0.0075068 | 0.00017692 | 6.5899e-06 | 5.1579e-07 | 1.7174e-07 | 251949.6 | 43058.64 | 709d4fbc-0b5a-41a1-88af-d08417b3b6e5
CS13496 | S 235 | Manufactured |  |  | U(CH)40b | 5 | 97 | 0.0083068 | 0.000186 | 7.1326e-06 | 6.2097e-07 | 1.8712e-07 | 271149.6 | 41079.967 | e5807ec0-1d16-4b31-be7c-a5ac36802fd1
CS13497 | S 235 | Manufactured |  |  | U(CH)40c | 5 | 97 | 0.0091068 | 0.000197 | 7.6555e-06 | 7.6436e-07 | 2.0213e-07 | 290349.6 | 43174.7425 | 4d26886b-8039-43f6-8c31-102a11ccda51
CS13498 | S 235 | Manufactured |  |  | UAP80 | 5 | 6 | 0.001068 | 1.071e-06 | 2.133e-07 | 1.9e-08 | 1.9234e-10 | 7648.8 | 3273.6 | c783c4f0-f381-4eb1-ad5b-c6e8bc7b7a77
CS13499 | S 235 | Manufactured |  |  | UAP100 | 5 | 6 | 0.001338 | 2.095e-06 | 3.283e-07 | 2.65e-08 | 4.7491e-10 | 11901.6 | 4432.8 | df70e3d3-3466-418f-af2b-68d56733a5b2
CS13500 | S 235 | Manufactured |  |  | UAP130 | 5 | 6 | 0.00175 | 4.596e-06 | 5.134e-07 | 4.15e-08 | 1.2836e-09 | 20042.4 | 6132 | 134bb800-63e1-4c8c-832f-e9b63741b8df
CS13501 | S 235 | Manufactured |  |  | UAP150 | 5 | 6 | 0.002284 | 7.961e-06 | 9.326e-07 | 6.51e-08 | 3.1443e-09 | 30072 | 9307.2 | 5629d4c1-359d-42fa-8d44-f6d06f258b60
CS13502 | S 235 | Manufactured |  |  | UAP175 | 5 | 6 | 0.002706 | 1.27e-05 | 1.264e-06 | 8.43e-08 | 5.8872e-09 | 41160 | 11392.8 | 958f00a2-9e63-497f-9909-f82d3ebe4d4a
CS13503 | S 235 | Manufactured |  |  | UAP200 | 5 | 6 | 0.003198 | 1.946e-05 | 1.697e-06 | 1.124e-07 | 1.0397e-08 | 55224 | 13989.6 | abbca75c-7a8a-46e7-b14b-5fa6c373276c
CS13504 | S 235 | Manufactured |  |  | UAP220 | 5 | 6 | 0.003627 | 2.71e-05 | 2.223e-06 | 1.44e-07 | 1.6505e-08 | 69576 | 17414.4 | e5a7fc81-5a0c-476b-953e-a12f9fae73a4
CS13505 | S 235 | Manufactured |  |  | UAP250 | 5 | 6 | 0.00438 | 4.137e-05 | 2.954e-06 | 2.038e-07 | 2.853e-08 | 94032 | 21033.6 | dc849f5a-c581-493f-a1b2-464e1b5c1ff9
CS13506 | S 235 | Manufactured |  |  | UAP300 | 5 | 6 | 0.005856 | 8.171e-05 | 5.621e-06 | 3.63e-07 | 7.8226e-08 | 153432 | 34992 | 1bd37394-52c1-4b4b-8637-4f289bdb2a51
CS13507 | S 235 | Manufactured |  |  | UE(GOST)80 | 5 | 76 | 0.000898 | 8.94e-07 | 1.28e-07 | 1.33e-08 | 1.3021e-10 | 6360 | 2097.6 | 2c8b2ec5-bd5a-4179-9dbf-37a1c332ff0c
CS13508 | S 235 | Manufactured |  |  | UE(GOST)100 | 5 | 76 | 0.00109 | 1.74e-06 | 2.04e-07 | 1.69e-08 | 3.4355e-10 | 9768 | 2880 | 66616c81-c023-491d-b6e7-ce147ddf63f0
CS13509 | S 235 | Manufactured |  |  | UE(GOST)120 | 5 | 76 | 0.00133 | 3.04e-06 | 3.12e-07 | 2.17e-08 | 7.813e-10 | 14184 | 3840 | 3b9ce39f-1f99-45cf-af09-000151d96aa9
CS13510 | S 235 | Manufactured |  |  | UE(GOST)140 | 5 | 76 | 0.00156 | 4.91e-06 | 4.54e-07 | 2.74e-08 | 1.5897e-09 | 19536 | 4968 | b4ab9869-c4d7-4b00-9175-c64cc823bfac
CS13511 | S 235 | Manufactured |  |  | UE(GOST)160 | 5 | 76 | 0.00181 | 7.47e-06 | 6.33e-07 | 3.41e-08 | 2.9741e-09 | 25920 | 6264 | 55288523-f0b8-4cdc-bc9e-5c184b5087f8
CS13512 | S 235 | Manufactured |  |  | UE(GOST)180 | 5 | 76 | 0.00207 | 1.09e-05 | 8.6e-07 | 4.17e-08 | 5.2109e-09 | 33360 | 7728 | d9c01d93-c4e7-4109-ae56-f2f972bb6f13
CS13513 | S 235 | Manufactured |  |  | UE(GOST)200 | 5 | 76 | 0.00234 | 1.52e-05 | 1.13e-06 | 5.04e-08 | 8.6618e-09 | 42000 | 9360 | a4ea3f52-fbfd-409b-a4b0-209b200a8114
CS13514 | S 235 | Manufactured |  |  | UE(GOST)300 | 5 | 76 | 0.00405 | 5.823e-05 | 3.42e-06 | 1.34e-07 | 5.8309e-08 | 114480 | 19992 | ef6f79ae-7596-4205-add1-78f88d50b61d
CS13515 | S 235 | Manufactured |  |  | UKPFC100/50/10.20 | 5 | 6 | 0.0013 | 2.08e-06 | 3.23e-07 | 2.53e-08 | 4.6923e-10 | 11735.1077 | 4227.8437 | 8ead4ff9-2218-4d3c-bfa7-d6b43fea2ab7
CS13516 | S 235 | Manufactured |  |  | UKPFC125/65/14.80 | 5 | 6 | 0.00188 | 4.83e-06 | 8e-07 | 4.72e-08 | 1.854e-09 | 21584.7675 | 8028.5535 | 574d9f18-b281-42e5-afdb-5f8f53574e08
CS13517 | S 235 | Manufactured |  |  | UKPFC150/75/17.90 | 5 | 6 | 0.00228 | 8.61e-06 | 1.31e-06 | 6.1e-08 | 4.4738e-09 | 31718.0891 | 11339.9818 | 3f1ab54b-eb66-4cc2-8ec5-2e54a95806bb
CS13518 | S 235 | Manufactured |  |  | UKPFC150/90/23.90 | 5 | 6 | 0.00304 | 1.16e-05 | 2.53e-06 | 1.18e-07 | 8.5583e-09 | 42872.1122 | 18466.4965 | d6d4e37d-6a9f-48a6-b881-3bd5c48bb06e
CS13519 | S 235 | Manufactured |  |  | UKPFC180/75/20.30 | 5 | 6 | 0.00259 | 1.37e-05 | 1.46e-06 | 7.34e-08 | 7.2692e-09 | 42296.822 | 12468.6293 | bc0f9ee0-1544-4f76-938e-06ac5504ab1b
CS13520 | S 235 | Manufactured |  |  | UKPFC180/90/26.10 | 5 | 6 | 0.00332 | 1.82e-05 | 2.77e-06 | 1.33e-07 | 1.3642e-08 | 55724.695 | 20035.7829 | 482e0a86-c2c0-49d6-b0c0-7e1a5335fbb4
CS13521 | S 235 | Manufactured |  |  | UKPFC200/75/23.40 | 5 | 6 | 0.00299 | 1.96e-05 | 1.7e-06 | 1.11e-07 | 1.0369e-08 | 54493.5297 | 14593.9641 | 405f7014-7bab-4754-94d3-069c9b4cd1a5
CS13522 | S 235 | Manufactured |  |  | UKPFC200/90/29.70 | 5 | 6 | 0.00379 | 2.52e-05 | 3.14e-06 | 1.83e-07 | 1.9016e-08 | 69930.047 | 22693.3563 | 5e25d8fb-d988-445f-be3d-a8970f62ba90
CS13523 | S 235 | Manufactured |  |  | UKPFC230/75/25.70 | 5 | 6 | 0.00327 | 2.75e-05 | 1.81e-06 | 1.18e-07 | 1.4781e-08 | 66834.9068 | 15164.4873 | e2fa7ff4-d162-4ec9-b7ab-7369c76dcce6
CS13524 | S 235 | Manufactured |  |  | UKPFC230/90/32.20 | 5 | 6 | 0.0041 | 3.52e-05 | 3.34e-06 | 1.93e-07 | 2.7036e-08 | 85165.1941 | 23796.8076 | 2ac911bf-c1d5-4299-9910-13d9af4450f8
CS13525 | S 235 | Manufactured |  |  | UKPFC260/75/27.60 | 5 | 6 | 0.00351 | 3.62e-05 | 1.85e-06 | 1.17e-07 | 1.9745e-08 | 78702.1581 | 14883.2729 | a0e73a48-07f3-4a3d-95da-faef09b749da
CS13526 | S 235 | Manufactured |  |  | UKPFC260/90/34.80 | 5 | 6 | 0.00444 | 4.73e-05 | 3.53e-06 | 2.06e-07 | 3.6875e-08 | 101937.5411 | 24521.731 | f639d17c-6313-4459-a0b5-74bf9633e1e4
CS13527 | S 235 | Manufactured |  |  | UKPFC300/90/41.40 | 5 | 6 | 0.00527 | 7.22e-05 | 4.04e-06 | 2.88e-07 | 5.6548e-08 | 136316.6679 | 27360.7039 | 84cd96d4-16c1-4ff6-81ea-10b480efefa6
CS13528 | S 235 | Manufactured |  |  | UKPFC300/100/45.50 | 5 | 6 | 0.0058 | 8.23e-05 | 5.68e-06 | 3.68e-07 | 7.8811e-08 | 153833.5897 | 35602.7998 | 5bbac44e-3177-41a3-9440-3f4d90cdfccb
CS13529 | S 235 | Manufactured |  |  | UKPFC380/100/54.00 | 5 | 6 | 0.00687 | 0.00015 | 6.43e-06 | 4.57e-07 | 1.4643e-07 | 224086.4521 | 38575.7533 | 61f7439a-1c1f-4fe0-b481-4e62a1925a98
CS13530 | S 235 | Manufactured |  |  | UKPFC430/100/64.40 | 5 | 6 | 0.00821 | 0.000219 | 7.22e-06 | 6.3e-07 | 2.1294e-07 | 293381.2063 | 42225.466 | 454ea5cd-a48b-4c92-b946-4b064bb39285
CS13531 | S 235 | Manufactured |  |  | UNP65 | 5 | 76 | 0.000903 | 5.8e-07 | 1.41e-07 | 1.57e-08 | 9.0937e-11 | 5616 | 2270.4 | 8a4d413a-54c5-4732-a65a-c1b06dcfc277
CS13532 | S 235 | Manufactured |  |  | UNP80 | 5 | 76 | 0.0011 | 1.06e-06 | 1.94e-07 | 2.16e-08 | 1.958e-10 | 7632 | 2904 | ad15ab35-9bc1-4528-94e6-8eb978097093
CS13533 | S 235 | Manufactured |  |  | UNP100 | 5 | 76 | 0.00135 | 2.06e-06 | 2.93e-07 | 2.82e-08 | 4.7996e-10 | 11760 | 3888 | 2fc931f6-cfde-4826-9eb5-ff7554e37424
CS13534 | S 235 | Manufactured |  |  | UNP120 | 5 | 76 | 0.0017 | 3.64e-06 | 4.32e-07 | 4.15e-08 | 1.0446e-09 | 17424 | 5088 | 93515b91-5846-4b9f-a94a-a0c06db28438
CS13535 | S 235 | Manufactured |  |  | UNP140 | 5 | 76 | 0.00204 | 6.05e-06 | 6.27e-07 | 5.72e-08 | 2.0764e-09 | 24672 | 6792 | 0e68b436-8d0e-4c0c-899e-d6b025fbe838
CS13536 | S 235 | Manufactured |  |  | UNP160 | 5 | 76 | 0.0024 | 9.25e-06 | 8.53e-07 | 7.44e-08 | 3.7645e-09 | 33024 | 8448 | d94cb402-8618-4fc8-a8ee-b0ae735b0c70
CS13537 | S 235 | Manufactured |  |  | UNP180 | 5 | 76 | 0.0028 | 1.35e-05 | 1.14e-06 | 9.52e-08 | 6.4377e-09 | 43008 | 10296 | c3695ac0-cf6d-490b-bed7-f20ab044cd03
CS13538 | S 235 | Manufactured |  |  | UNP200 | 5 | 76 | 0.00322 | 1.91e-05 | 1.48e-06 | 1.2e-07 | 1.0499e-08 | 54720 | 12432 | d6e65000-fc10-4a56-866a-6be989f12281
CS13539 | S 235 | Manufactured |  |  | UNP220 | 5 | 76 | 0.00374 | 2.69e-05 | 1.97e-06 | 1.62e-07 | 1.6832e-08 | 70080 | 15384 | 046760fa-c331-4241-b9b5-3821b0242723
CS13540 | S 235 | Manufactured |  |  | UNP240 | 5 | 76 | 0.00423 | 3.6e-05 | 2.48e-06 | 1.98e-07 | 2.5514e-08 | 85920 | 18168 | e686638f-aad4-4c83-a9e9-061f61c49ef5
CS13541 | S 235 | Manufactured |  |  | UNP260 | 5 | 76 | 0.00483 | 4.82e-05 | 3.17e-06 | 2.58e-07 | 3.8345e-08 | 106080 | 21984 | 7dacbba3-8984-477a-a8ba-a0671f5b435e
CS13542 | S 235 | Manufactured |  |  | UNP280 | 5 | 76 | 0.00533 | 6.28e-05 | 3.99e-06 | 3.14e-07 | 5.5659e-08 | 127680 | 26160 | 1e9cc0fb-1b4a-4e40-8f85-b329f033a611
CS13543 | S 235 | Manufactured |  |  | UNP300 | 5 | 76 | 0.00588 | 8.03e-05 | 4.95e-06 | 3.8e-07 | 7.8943e-08 | 151680 | 31200 | c2d36cfb-a891-4725-aa84-6fc2c9f62047
CS13544 | S 235 | Manufactured |  |  | UNP320 | 5 | 76 | 0.00758 | 0.0001087 | 5.97e-06 | 6.81e-07 | 1.0237e-07 | 198240 | 36480 | 0d256ec1-ebea-4f74-a8f6-891b7aaf8250
CS13545 | S 235 | Manufactured |  |  | UNP350 | 5 | 76 | 0.00773 | 0.0001284 | 5.7e-06 | 6.2e-07 | 1.2151e-07 | 220320 | 34320 | 5c6e1efd-dace-452f-bf5e-8f383ef300f2
CS13546 | S 235 | Manufactured |  |  | UNP380 | 5 | 76 | 0.00804 | 0.0001576 | 6.15e-06 | 6.17e-07 | 1.5638e-07 | 243360 | 35520 | 1410a244-7bdf-4879-aeac-fac82e0f32c9
CS13547 | S 235 | Manufactured |  |  | UNP400 | 5 | 76 | 0.00915 | 0.0002035 | 8.46e-06 | 8.3e-07 | 2.3608e-07 | 297600 | 45600 | f3026f80-ff9e-42d1-b362-e1c2f6ef05a1
CS13548 | S 235 | Manufactured |  |  | UPE80 | 5 | 6 | 0.00101 | 1.07e-06 | 2.54e-07 | 1.47e-08 | 2.3713e-10 | 7488 | 3384 | c579093c-3cba-4d9b-ab94-e391baea21e6
CS13549 | S 235 | Manufactured |  |  | UPE100 | 5 | 6 | 0.00125 | 2.07e-06 | 3.82e-07 | 2.01e-08 | 5.6812e-10 | 11520 | 4536 | 84939509-a8cd-4d39-b7c0-b1573c451b9b
CS13550 | S 235 | Manufactured |  |  | UPE120 | 5 | 6 | 0.00154 | 3.64e-06 | 5.54e-07 | 2.9e-08 | 1.1972e-09 | 16872 | 5952 | 98505fb9-045d-4157-bc98-e9248d9f964d
CS13551 | S 235 | Manufactured |  |  | UPE140 | 5 | 6 | 0.00184 | 5.99e-06 | 7.87e-07 | 4.05e-08 | 2.3372e-09 | 23712 | 7824 | 22ddd843-17e0-4f9c-9dcf-aaa20a66ec33
CS13552 | S 235 | Manufactured |  |  | UPE160 | 5 | 6 | 0.00217 | 9.11e-06 | 1.07e-06 | 5.2e-08 | 4.1796e-09 | 31680 | 9768 | 80d5ce9e-d80f-4928-83d4-53321d56020a
CS13553 | S 235 | Manufactured |  |  | UPE180 | 5 | 6 | 0.00251 | 1.353e-05 | 1.44e-06 | 6.99e-08 | 7.1582e-09 | 41520 | 12312 | 41615129-f47f-48d1-a076-c8ee133dd348
CS13554 | S 235 | Manufactured |  |  | UPE200 | 5 | 6 | 0.0029 | 1.909e-05 | 1.87e-06 | 8.89e-08 | 1.1565e-08 | 52800 | 14928 | 3e1f1349-fa1b-41fe-8855-f0f7c4965519
CS13555 | S 235 | Manufactured |  |  | UPE220 | 5 | 6 | 0.00339 | 2.682e-05 | 2.46e-06 | 1.21e-07 | 1.8441e-08 | 67440 | 18456 | ad45b457-6ffb-447e-96a3-5b781dba1d6c
CS13556 | S 235 | Manufactured |  |  | UPE240 | 5 | 6 | 0.00385 | 3.599e-05 | 3.11e-06 | 1.51e-07 | 2.7762e-08 | 83280 | 21792 | 05fb4e09-1c36-487f-9e75-848301672b09
CS13557 | S 235 | Manufactured |  |  | UPE270 | 5 | 6 | 0.00448 | 5.255e-05 | 4.01e-06 | 1.99e-07 | 4.554e-08 | 108240 | 26400 | e1e48308-079c-4f11-acb4-3faff610e5f9
CS13558 | S 235 | Manufactured |  |  | UPE300 | 5 | 6 | 0.00566 | 7.823e-05 | 5.38e-06 | 3.15e-07 | 7.5459e-08 | 147120 | 32880 | d4e7adff-fff8-4324-92cc-d0fd0a2f9eef
CS13559 | S 235 | Manufactured |  |  | UPE330 | 5 | 6 | 0.00678 | 0.00011008 | 6.81e-06 | 4.52e-07 | 1.1634e-07 | 190080 | 38880 | 598f0564-bb99-4dc9-a6e7-11e0b453352a
CS13560 | S 235 | Manufactured |  |  | UPE360 | 5 | 6 | 0.00779 | 0.00014825 | 8.44e-06 | 5.85e-07 | 1.7235e-07 | 235680 | 45360 | c66cd2b7-ba74-4dd4-9977-2161d713d6dd
CS13561 | S 235 | Manufactured |  |  | UPE400 | 5 | 6 | 0.00919 | 0.00020981 | 1.045e-05 | 7.91e-07 | 2.6631e-07 | 303120 | 53040 | be5b4298-4b54-4ce4-aa00-11a9d6b126a6
CS13562 | S 235 | Manufactured |  |  | UPE(ARC)80 | 5 | 6 | 0.00101 | 1.07e-06 | 2.55e-07 | 1.47e-08 | 2.2e-10 | 7488 | 3432 | 3ccee416-d30a-4903-8ca6-c783808931a6
CS13563 | S 235 | Manufactured |  |  | UPE(ARC)100 | 5 | 6 | 0.00125 | 2.07e-06 | 3.83e-07 | 2.01e-08 | 5.3e-10 | 11520 | 4632 | 8fc620db-abe1-4118-a761-b7177eb42af2
CS13564 | S 235 | Manufactured |  |  | UPE(ARC)120 | 5 | 6 | 0.00154 | 3.64e-06 | 5.55e-07 | 2.9e-08 | 1.12e-09 | 16872 | 6072 | 18f41400-eff8-4e62-aa9f-79ae476b9ea2
CS13565 | S 235 | Manufactured |  |  | UPE(ARC)140 | 5 | 6 | 0.00184 | 6e-06 | 7.88e-07 | 4.05e-08 | 2.2e-09 | 23712 | 7968 | 6bc710fb-8a32-4875-8b56-7b1c19035e6e
CS13566 | S 235 | Manufactured |  |  | UPE(ARC)160 | 5 | 6 | 0.00217 | 9.11e-06 | 1.07e-06 | 5.2e-08 | 3.96e-09 | 31680 | 9960 | 7f3be5f5-41c3-483d-b18f-af37bad55e98
CS13567 | S 235 | Manufactured |  |  | UPE(ARC)180 | 5 | 6 | 0.00251 | 1.35e-05 | 1.44e-06 | 6.99e-08 | 6.81e-09 | 41520 | 12552 | f28fd501-5b8c-40fe-8fe4-f604ca3188c7
CS13568 | S 235 | Manufactured |  |  | UPE(ARC)200 | 5 | 6 | 0.0029 | 1.91e-05 | 1.87e-06 | 8.89e-08 | 1.1e-08 | 52800 | 15192 | 37540f20-9cc0-4068-9e9d-73da0aea5162
CS13569 | S 235 | Manufactured |  |  | UPE(ARC)220 | 5 | 6 | 0.00339 | 2.68e-05 | 2.47e-06 | 1.21e-07 | 1.76e-08 | 67440 | 18768 | ecc9a9f7-1f14-488f-907c-8d2b4ceaf70b
CS13570 | S 235 | Manufactured |  |  | UPE(ARC)240 | 5 | 6 | 0.00385 | 3.6e-05 | 3.11e-06 | 1.51e-07 | 2.64e-08 | 83280 | 22128 | 273e2e22-d42a-4c80-9d53-4617b5e8d081
CS13571 | S 235 | Manufactured |  |  | UPE(ARC)270 | 5 | 6 | 0.00448 | 5.25e-05 | 4.01e-06 | 1.99e-07 | 4.36e-08 | 108240 | 26880 | 41473321-f821-4ade-901a-7273255660a7
CS13572 | S 235 | Manufactured |  |  | UPE(ARC)300 | 5 | 6 | 0.00566 | 7.82e-05 | 5.38e-06 | 3.15e-07 | 7.27e-08 | 147120 | 32880 | 7d99782f-cd68-4673-be9f-576e97f806b8
CS13573 | S 235 | Manufactured |  |  | UPE(ARC)330 | 5 | 6 | 0.00678 | 0.0001101 | 6.81e-06 | 4.52e-07 | 1.12e-07 | 190080 | 37440 | be39f2e5-6ea1-436b-b054-b6761bfe0185
CS13574 | S 235 | Manufactured |  |  | UPE(ARC)360 | 5 | 6 | 0.00779 | 0.0001483 | 8.44e-06 | 5.85e-07 | 1.66e-07 | 235680 | 42720 | 39aa5587-ab8f-48ae-8c9c-2ab53932e848
CS13575 | S 235 | Manufactured |  |  | UPE(ARC)400 | 5 | 6 | 0.00919 | 0.0002098 | 1.045e-05 | 7.91e-07 | 2.59e-07 | 302400 | 53005.8702 | a5a71621-5025-41dd-bc1e-9e6ec90f9131
CS13576 | S 235 | Manufactured |  |  | UPE(CSN)50 | 5 | 6 | 0.000611 | 2.27e-07 | 6.03e-08 | 8.42e-09 | 1.9669e-11 | 2668.392 | 1289.7216 | 5c08d9b8-2dc2-4a2a-b4e3-8d9eb25cf93b
CS13577 | S 235 | Manufactured |  |  | UPE(CSN)65 | 5 | 6 | 0.000743 | 4.84e-07 | 9.44e-08 | 1.05e-08 | 5.5207e-11 | 4284.096 | 1780.7016 | e1909d1d-32a8-48e7-af11-57377185b0e8
CS13578 | S 235 | Manufactured |  |  | UPE(CSN)80 | 5 | 6 | 0.000889 | 8.89e-07 | 1.4e-07 | 1.28e-08 | 1.2846e-10 | 6330.264 | 2368.404 | aa481430-a8e9-42f0-86d0-7b53ce347318
CS13579 | S 235 | Manufactured |  |  | UPE(CSN)100 | 5 | 6 | 0.001085 | 1.73e-06 | 2.28e-07 | 1.62e-08 | 3.3872e-10 | 9732.12 | 3338.784 | 70f4a5f3-a55b-4c26-b66a-8fc64b6172c4
CS13580 | S 235 | Manufactured |  |  | UPE(CSN)120 | 5 | 6 | 0.001317 | 3.07e-06 | 3.59e-07 | 2.17e-08 | 7.813e-10 | 14353.776 | 4639.44 | 976705d4-2a70-43bf-8eeb-1b70b1ff0844
CS13581 | S 235 | Manufactured |  |  | UPE(CSN)140 | 5 | 6 | 0.001552 | 4.88e-06 | 5.2e-07 | 2.54e-08 | 1.5675e-09 | 19459.536 | 6007.512 | 28f957aa-6280-4818-b72f-ee12b1e02964
CS13582 | S 235 | Manufactured |  |  | UPE(CSN)160 | 5 | 6 | 0.001798 | 7.44e-06 | 7.36e-07 | 3.14e-08 | 2.9331e-09 | 25825.92 | 7692.696 | 7c09b96e-f60b-49a9-84c7-a6d2443ef346
CS13583 | S 235 | Manufactured |  |  | UPE(CSN)180 | 5 | 6 | 0.002056 | 1.08e-05 | 1.01e-06 | 3.83e-08 | 5.1406e-09 | 33283.44 | 9633.48 | 718c1573-0337-475d-8645-c0fc4c9437e1
CS13584 | S 235 | Manufactured |  |  | UPE(CSN)200 | 5 | 6 | 0.00235 | 1.54e-05 | 1.37e-06 | 4.91e-08 | 8.6618e-09 | 42515.52 | 12017.208 | 8e690115-75b1-41ef-891d-e7a3b5358e8b
CS13585 | S 235 | Manufactured |  |  | UPE(CSN)220 | 5 | 6 | 0.00269 | 2.13e-05 | 1.83e-06 | 6.21e-08 | 1.4019e-08 | 53457.36 | 14819.664 | fc3c4886-5f68-48e7-b97d-7c4efa873353
CS13586 | S 235 | Manufactured |  |  | UPE(CSN)240 | 5 | 6 | 0.00308 | 2.93e-05 | 2.54e-06 | 7.9e-08 | 2.3276e-08 | 67164.96 | 18721.896 | f12c66e9-9958-45e1-9945-716f5f4b46d5
CS13587 | S 235 | Manufactured |  |  | UPE(CSN)270 | 5 | 6 | 0.00354 | 4.21e-05 | 3.22e-06 | 9.91e-08 | 3.7515e-08 | 85965.84 | 22522.152 | 17b83497-3330-4546-aedc-e296f491a938
CS13588 | S 235 | Manufactured |  |  | UPE(CSN)300 | 5 | 6 | 0.00407 | 5.87e-05 | 4.03e-06 | 1.24e-07 | 5.8309e-08 | 108458.88 | 26903.76 | 120a8b17-7937-42f9-be00-08f65ecb5d5f
CS13589 | S 235 | Manufactured |  |  | UPE(CSN)400 | 5 | 6 | 0.00615 | 0.000154 | 7.83e-06 | 2.4803e-07 | 2.0314e-07 | 215036.64 | 40239.9807 | 27dd8521-4536-40ea-9c07-1c245b330988
CS13590 | S 235 | Manufactured |  |  | UPN50 | 5 | 7 | 0.000712 | 2.64e-07 | 9.12e-08 | 1.12e-08 | 3e-11 | 3144 | 1627.2 | c7442de8-f959-4932-a3f7-d7eea6f5afca
CS13591 | S 235 | Manufactured |  |  | UPN65 | 5 | 7 | 0.000903 | 5.75e-07 | 1.41e-07 | 1.61e-08 | 9.0937e-11 | 5208 | 2251.2 | 3f244778-d994-4451-b2fa-3016927b185c
CS13592 | S 235 | Manufactured |  |  | UPN80 | 5 | 7 | 0.0011 | 1.06e-06 | 1.94e-07 | 2.2e-08 | 1.8e-10 | 7752 | 2856 | f0eca862-164c-4014-a9ca-4a50ebfba5e0
CS13593 | S 235 | Manufactured |  |  | UPN100 | 5 | 7 | 0.00135 | 2.06e-06 | 2.93e-07 | 2.81e-08 | 4.7996e-10 | 11760 | 3888 | d5daccee-7dda-437e-a55a-7a42aa376ad3
CS13594 | S 235 | Manufactured |  |  | UPN120 | 5 | 7 | 0.0017 | 3.64e-06 | 4.32e-07 | 4.15e-08 | 1.0446e-09 | 17424 | 5088 | d667ed6d-adeb-4d26-9a60-03772a661a39
CS13595 | S 235 | Manufactured |  |  | UPN140 | 5 | 7 | 0.00204 | 6.05e-06 | 6.27e-07 | 5.68e-08 | 2.0764e-09 | 24720 | 6792 | 2efeb463-9904-42d6-a74d-7d4242e4a244
CS13596 | S 235 | Manufactured |  |  | UPN160 | 5 | 7 | 0.0024 | 9.25e-06 | 8.53e-07 | 7.39e-08 | 3.7645e-09 | 33120 | 8448 | c8dc075c-59e0-4078-913e-49e364dd1861
CS13597 | S 235 | Manufactured |  |  | UPN180 | 5 | 7 | 0.0028 | 1.35e-05 | 1.14e-06 | 9.55e-08 | 6.4377e-09 | 42960 | 10296 | a7a4927d-945a-4d4c-b5e2-9ab69469c43b
CS13598 | S 235 | Manufactured |  |  | UPN200 | 5 | 7 | 0.00322 | 1.91e-05 | 1.48e-06 | 1.19e-07 | 1.0499e-08 | 54720 | 12432 | 9869cd6b-2013-4ba2-b61d-15d83caeb94e
CS13599 | S 235 | Manufactured |  |  | UPN220 | 5 | 7 | 0.00374 | 2.69e-05 | 1.97e-06 | 1.6e-07 | 1.6832e-08 | 70080 | 15384 | 165498b8-466a-42c9-a65c-760745d12f45
CS13600 | S 235 | Manufactured |  |  | UPN240 | 5 | 7 | 0.00423 | 3.6e-05 | 2.48e-06 | 1.97e-07 | 2.5514e-08 | 85920 | 18168 | 503130bf-e944-4a1b-a534-a532c36e477a
CS13601 | S 235 | Manufactured |  |  | UPN260 | 5 | 7 | 0.00483 | 4.82e-05 | 3.17e-06 | 2.55e-07 | 3.8345e-08 | 106080 | 21984 | cf869cfb-0869-41fd-b816-df26adf1ae31
CS13602 | S 235 | Manufactured |  |  | UPN280 | 5 | 7 | 0.00533 | 6.28e-05 | 3.99e-06 | 3.1e-07 | 5.5659e-08 | 127680 | 26160 | 057663c9-7bd2-46f0-874a-42705e62bd74
CS13603 | S 235 | Manufactured |  |  | UPN300 | 5 | 7 | 0.00588 | 8.03e-05 | 4.95e-06 | 3.74e-07 | 7.8943e-08 | 151680 | 31200 | 097ba4bf-1a69-4eb7-a462-ff0945bcd445
CS13604 | S 235 | Manufactured |  |  | UPN320 | 5 | 7 | 0.00758 | 0.0001087 | 5.97e-06 | 6.67e-07 | 9.61e-08 | 198240 | 36480 | bb038f13-95cf-442f-9d0b-693ec43cc6db
CS13605 | S 235 | Manufactured |  |  | UPN350 | 5 | 7 | 0.00773 | 0.0001284 | 5.7e-06 | 6.12e-07 | 1.14e-07 | 220320 | 34320 | 2d480cc3-dd88-4415-b4e9-ef28e70f8bb8
CS13606 | S 235 | Manufactured |  |  | UPN380 | 5 | 7 | 0.00804 | 0.0001576 | 6.15e-06 | 5.91e-07 | 1.46e-07 | 242400 | 35520 | 0c17bd89-6989-4913-a30d-202f11b4f41f
CS13607 | S 235 | Manufactured |  |  | UPN400 | 5 | 7 | 0.00915 | 0.0002035 | 8.46e-06 | 8.16e-07 | 2.21e-07 | 297600 | 45600 | fcd79778-7d71-4be2-a0d1-eaacb5105a65
CS13608 | S 235 | Manufactured |  |  | HEAT100 | 6 | 23 | 0.001062 | 1.241e-07 | 6.695e-07 | 1.89e-08 | 1.7485e-42 | 1594.08 | 4936.8 | 98895971-cb50-42b7-8cb6-11e5e61e3b70
CS13609 | S 235 | Manufactured |  |  | HEAT120 | 6 | 23 | 0.001267 | 2.135e-07 | 1.155e-06 | 2.2688e-08 | 1.4914e-41 | 2188.56 | 7063.2 | d0915d72-a711-428c-8a37-a06e6a9bd0f1
CS13610 | S 235 | Manufactured |  |  | HEAT140 | 6 | 23 | 0.001571 | 3.755e-07 | 1.947e-06 | 3.2139e-08 | 9.1086e-41 | 3192 | 10180.8 | 276e6673-bf77-4afe-b90c-118cefd10860
CS13611 | S 235 | Manufactured |  |  | HEAT160 | 6 | 23 | 0.001939 | 6.158e-07 | 3.079e-06 | 4.4028e-08 | 3.3255e-41 | 4533.6 | 14116.8 | e55ba7e3-394b-4cbe-b3d3-6a6f9c184955
CS13612 | S 235 | Manufactured |  |  | HEAT180 | 6 | 23 | 0.002263 | 8.922e-07 | 4.624e-06 | 5.7292e-08 | 2.5166e-40 | 5738.4 | 18780 | 5da13a78-88e1-4d21-b50c-a32385ff01e3
CS13613 | S 235 | Manufactured |  |  | HEAT200 | 6 | 23 | 0.002692 | 1.33e-06 | 6.68e-06 | 7.4905e-08 | 3.291e-40 | 7656 | 24456 | 8c18b2ed-e9cc-4854-a125-d597697bb332
CS13614 | S 235 | Manufactured |  |  | HEAT220 | 6 | 23 | 0.003217 | 1.939e-06 | 9.775e-06 | 1.0898e-07 | 1.6625e-40 | 10032 | 32472 | 674a1517-0065-4dd4-ab10-93ebe536bb81
CS13615 | S 235 | Manufactured |  |  | HEAT240 | 6 | 23 | 0.003842 | 2.739e-06 | 1.385e-05 | 1.5357e-07 | 1.1364e-39 | 12988.8 | 42192 | f48ac0bf-d7b2-418f-82f8-a66d9d4e73fc
CS13616 | S 235 | Manufactured |  |  | HEAT260 | 6 | 23 | 0.004341 | 3.561e-06 | 1.834e-05 | 1.8597e-07 | 2.7102e-39 | 15508.8 | 51624 | 1cb2f893-1c2c-4bfb-a079-c503dfd03bac
CS13617 | S 235 | Manufactured |  |  | HEAT280 | 6 | 23 | 0.004863 | 4.782e-06 | 2.382e-05 | 2.2698e-07 | 3.1981e-39 | 19034.4 | 62184 | 212249e8-87e0-44e1-84a0-084a9918a165
CS13618 | S 235 | Manufactured |  |  | HEAT300 | 6 | 23 | 0.005626 | 6.308e-06 | 3.156e-05 | 3.0265e-07 | 8.0586e-40 | 23474.4 | 76944 | 1569f444-2a19-4c17-a26a-cb5b5cffa0b9
CS13619 | S 235 | Manufactured |  |  | HEAT320 | 6 | 23 | 0.006218 | 8.088e-06 | 3.494e-05 | 4.0817e-07 | 5.45e-39 | 28224 | 85176 | ce1b78a2-6b4b-4bcb-b2f2-705ab53bd005
CS13620 | S 235 | Manufactured |  |  | HEAT340 | 6 | 23 | 0.006674 | 1.02e-05 | 3.719e-05 | 4.9401e-07 | 1.1296e-39 | 33312 | 90720 | 8484daeb-312c-48b8-9359-0bbe3df5ec27
CS13621 | S 235 | Manufactured |  |  | HEAT360 | 6 | 23 | 0.007138 | 1.269e-05 | 3.945e-05 | 5.9135e-07 | 3.0994e-39 | 38976 | 96264 | 2498e5f3-073f-4e72-8fc8-eba55fc69438
CS13622 | S 235 | Manufactured |  |  | HEAT400 | 6 | 23 | 0.007949 | 1.895e-05 | 4.283e-05 | 7.682e-07 | 1.5709e-39 | 51960 | 104736 | 4c2f3018-78b6-46c3-818a-b8c9bd1c8962
CS13623 | S 235 | Manufactured |  |  | HEAT450 | 6 | 23 | 0.008901 | 2.816e-05 | 4.734e-05 | 1.0323e-06 | 1.3941e-39 | 68232 | 115872 | cefa41a7-acea-4dd8-a306-a8c0fa138702
CS13624 | S 235 | Manufactured |  |  | HEAT500 | 6 | 23 | 0.009877 | 4.019e-05 | 5.185e-05 | 1.3512e-06 | 9.3728e-38 | 87384 | 127032 | 44dafbc7-b476-4d1a-94e9-a4d71f7bdf93
CS13625 | S 235 | Manufactured |  |  | HEAT550 | 6 | 23 | 0.010588 | 5.529e-05 | 5.411e-05 | 1.5504e-06 | 3.9647e-38 | 109056 | 132840 | 1ed978e1-cecb-43b5-83e5-57902fa8bb30
CS13626 | S 235 | Manufactured |  |  | HEAT600 | 6 | 23 | 0.011323 | 7.4e-05 | 5.637e-05 | 1.7694e-06 | 4.4339e-38 | 133968 | 138672 | e3ab5952-c193-4fa5-ae3a-232dd1f00afc
CS13627 | S 235 | Manufactured |  |  | HEAT650 | 6 | 23 | 0.012082 | 9.676e-05 | 5.863e-05 | 2.0094e-06 | 1.8041e-37 | 162336 | 144576 | af8c4bad-beeb-4475-9809-bfaa8896e041
CS13628 | S 235 | Manufactured |  |  | HEAT700 | 6 | 23 | 0.013024 | 0.00012737 | 6.091e-05 | 2.3052e-06 | 3.0322e-38 | 200640 | 150816 | 3dbdab7e-d0c0-4323-86e1-c6416435dc78
CS13629 | S 235 | Manufactured |  |  | HEAT800 | 6 | 23 | 0.014291 | 0.00019333 | 6.321e-05 | 2.6238e-06 | 6.667e-38 | 270000 | 157464 | f7fab8bf-895f-416d-bcd3-efc851a9679f
CS13630 | S 235 | Manufactured |  |  | HEAT900 | 6 | 23 | 0.016026 | 0.00028716 | 6.775e-05 | 3.2871e-06 | 1.063e-36 | 362880 | 169728 | 6bcbb799-beee-4e8d-9a0d-0cbec9b6dbb3
CS13631 | S 235 | Manufactured |  |  | HEAT1000 | 6 | 23 | 0.017342 | 0.00039839 | 7.004e-05 | 3.6971e-06 | 3.0719e-38 | 461280 | 176376 | 8536bb4a-dda6-4052-a56b-59365de5f5cf
CS13632 | S 235 | Manufactured |  |  | HEBT100 | 6 | 23 | 0.0013 | 1.625e-07 | 8.368e-07 | 3.6573e-08 | 7.6872e-42 | 2099.28 | 6170.4 | 425f04de-64f3-42fd-b6e9-f9de84dece41
CS13633 | S 235 | Manufactured |  |  | HEBT120 | 6 | 23 | 0.0017 | 3.091e-07 | 1.588e-06 | 5.8229e-08 | 1.6037e-41 | 3213.6 | 9715.2 | 8eed4958-ccc2-488e-9811-19b7690d9943
CS13634 | S 235 | Manufactured |  |  | HEBT140 | 6 | 23 | 0.002148 | 5.355e-07 | 2.749e-06 | 8.7957e-08 | 7.274e-41 | 4656 | 14373.6 | d4f887c6-3aad-44bd-9640-e60ec65e8af0
CS13635 | S 235 | Manufactured |  |  | HEBT160 | 6 | 23 | 0.002713 | 9.138e-07 | 4.447e-06 | 1.2972e-07 | 1.8568e-40 | 6847.2 | 20395.2 | 5f7358be-15bf-4f0c-b7a2-67911fe58794
CS13636 | S 235 | Manufactured |  |  | HEBT180 | 6 | 23 | 0.003263 | 1.395e-06 | 6.815e-06 | 1.8163e-07 | 6.4699e-41 | 9148.8 | 27720 | 6476812f-0872-4492-a126-6f00ea0fec56
CS13637 | S 235 | Manufactured |  |  | HEBT200 | 6 | 23 | 0.003904 | 2.045e-06 | 1.002e-05 | 2.4748e-07 | 6.0538e-41 | 12019.2 | 36696 | e1ca6051-bba6-41af-b402-fcedf5f37cde
CS13638 | S 235 | Manufactured |  |  | HEBT220 | 6 | 23 | 0.004552 | 2.891e-06 | 1.422e-05 | 3.2952e-07 | 8.1515e-40 | 15278.4 | 47256 | 84ed35fc-23af-4beb-a26f-ad018e676463
CS13639 | S 235 | Manufactured |  |  | HEBT240 | 6 | 23 | 0.005299 | 3.977e-06 | 1.962e-05 | 4.3021e-07 | 1.7828e-40 | 19221.6 | 59808 | ea550e3f-1f3d-41ef-9895-ae29e97d14de
CS13640 | S 235 | Manufactured |  |  | HEBT260 | 6 | 23 | 0.005922 | 5.126e-06 | 2.568e-05 | 5.049e-07 | 9.2178e-40 | 22730.4 | 72264 | f73a8a27-22aa-4812-89a2-de70b670e36f
CS13641 | S 235 | Manufactured |  |  | HEBT280 | 6 | 23 | 0.006568 | 6.742e-06 | 3.298e-05 | 5.9487e-07 | 8.503e-39 | 27312 | 86112 | 626eabd8-c80a-4d00-82f3-0d8b26349719
CS13642 | S 235 | Manufactured |  |  | HEBT300 | 6 | 23 | 0.007454 | 8.722e-06 | 4.283e-05 | 7.4824e-07 | 3.4914e-39 | 32976 | 104424 | f00e09f6-4e8b-49ae-a2bf-01b849368db5
CS13643 | S 235 | Manufactured |  |  | HEBT320 | 6 | 23 | 0.008067 | 1.098e-05 | 4.621e-05 | 9.3743e-07 | 3.4084e-39 | 38856 | 112680 | e32ea80b-3e85-4026-8797-6958a747fb9e
CS13644 | S 235 | Manufactured |  |  | HEBT340 | 6 | 23 | 0.008545 | 1.363e-05 | 4.846e-05 | 1.0856e-06 | 8.4999e-39 | 45048 | 118296 | a902c385-fc8d-48d9-87a2-7e3c70727198
CS13645 | S 235 | Manufactured |  |  | HEBT360 | 6 | 23 | 0.009032 | 1.672e-05 | 5.072e-05 | 1.2489e-06 | 1.1761e-38 | 51888 | 123888 | af7bc1b9-7542-4764-b411-baa36655aa22
CS13646 | S 235 | Manufactured |  |  | HEBT400 | 6 | 23 | 0.009889 | 2.438e-05 | 5.411e-05 | 1.5366e-06 | 2.8494e-39 | 67296 | 132480 | a50440e7-e7d6-4aa3-9bcb-98f8501c381a
CS13647 | S 235 | Manufactured |  |  | HEBT450 | 6 | 23 | 0.0109 | 3.567e-05 | 5.862e-05 | 1.9515e-06 | 6.7066e-39 | 86904 | 143712 | 625fc35b-0571-497a-a86c-a632a22da51c
CS13648 | S 235 | Manufactured |  |  | HEBT500 | 6 | 23 | 0.01193 | 5.022e-05 | 6.313e-05 | 2.435e-06 | 1.4127e-38 | 109680 | 154992 | d31fdf6b-c50f-4a8d-b7a0-da66518a7c8e
CS13649 | S 235 | Manufactured |  |  | HEBT550 | 6 | 23 | 0.0127 | 6.835e-05 | 6.54e-05 | 3e-06 | 7.6674e-38 | 135240 | 160944 | b6e03945-4854-428c-8807-a7cc3ef91f5f
CS13650 | S 235 | Manufactured |  |  | HEBT600 | 6 | 23 | 0.0135 | 9.061e-05 | 6.766e-05 | 3.33e-06 | 2.9617e-38 | 164400 | 166920 | f943a5c5-b92c-4a33-ba39-9039fe00490e
CS13651 | S 235 | Manufactured |  |  | HEBT650 | 6 | 23 | 0.01432 | 0.00011747 | 6.993e-05 | 3.69e-06 | 4.9673e-39 | 197328 | 172968 | 4ef20424-30c1-4b4c-ab22-9afcef4d14bd
CS13652 | S 235 | Manufactured |  |  | HEBT700 | 6 | 23 | 0.01532 | 0.00015283 | 7.222e-05 | 4.15e-06 | 7.8387e-38 | 240480 | 179400 | b31faf66-e27c-4136-ac52-df74b38dac7e
CS13653 | S 235 | Manufactured |  |  | HEBT800 | 6 | 23 | 0.01671 | 0.00022999 | 7.454e-05 | 4.2788e-06 | 6.732e-39 | 320880 | 186384 | e2cdd3a1-303f-4e02-9660-47b8a6bdfb0c
CS13654 | S 235 | Manufactured |  |  | HEBT900 | 6 | 23 | 0.01856 | 0.0003377 | 7.91e-05 | 5.68e-06 | 0 | 425760 | 199008 | b2215f60-e61e-4654-957a-459377014dff
CS13655 | S 235 | Manufactured |  |  | HEBT1000 | 6 | 23 | 0.02 | 0.00046564 | 8.14e-05 | 6.26e-06 | 3.5373e-38 | 537600 | 205944 | abf808c3-7c50-4c21-9879-c5e3040570c5
CS13656 | S 235 | Manufactured |  |  | HEMT100 | 6 | 23 | 0.002662 | 4.907e-07 | 1.996e-06 | 3.1147e-07 | 1.4086e-41 | 6021.6 | 13958.4 | 11ac694a-8091-4162-846b-3ba2a40756ba
CS13657 | S 235 | Manufactured |  |  | HEMT120 | 6 | 23 | 0.00332 | 8.325e-07 | 3.514e-06 | 4.56e-07 | 2.0292e-40 | 8457.6 | 20596.8 | 4bec8eb8-9088-4fe2-9bfb-ba5f5bdea81b
CS13658 | S 235 | Manufactured |  |  | HEMT140 | 6 | 23 | 0.004028 | 1.321e-06 | 5.722e-06 | 5.97e-07 | 6.4546e-41 | 11407.2 | 28872 | e9bc9976-45ca-417b-83a5-8d3b42c397be
CS13659 | S 235 | Manufactured |  |  | HEMT160 | 6 | 23 | 0.004853 | 2.049e-06 | 8.795e-06 | 8.08e-07 | 4.0324e-40 | 15357.6 | 39048 | 5a0d6530-4b33-4ac5-b814-5e26322592ea
CS13660 | S 235 | Manufactured |  |  | HEMT180 | 6 | 23 | 0.005663 | 2.959e-06 | 1.29e-05 | 1.01e-06 | 4.0467e-40 | 19545.6 | 51024 | 11aaa1a4-ba51-48b3-af2f-7f4b994e8f52
CS13661 | S 235 | Manufactured |  |  | HEMT200 | 6 | 23 | 0.006564 | 4.135e-06 | 1.826e-05 | 1.29e-06 | 1.9983e-41 | 24528 | 65184 | d683ab64-f0ff-47bc-9d78-2333bd264f91
CS13662 | S 235 | Manufactured |  |  | HEMT220 | 6 | 23 | 0.007472 | 5.614e-06 | 2.506e-05 | 1.57e-06 | 3.6838e-40 | 30048 | 81432 | f891ca29-400c-41e8-86bb-cab4e4fe88b7
CS13663 | S 235 | Manufactured |  |  | HEMT240 | 6 | 23 | 0.009979 | 9.183e-06 | 4.077e-05 | 3.13e-06 | 1.5652e-39 | 45192 | 120720 | d2c65319-90fe-4473-ba3b-69613b2bdfda
CS13664 | S 235 | Manufactured |  |  | HEMT260 | 6 | 23 | 0.01098 | 1.157e-05 | 5.225e-05 | 3.58e-06 | 1.3942e-38 | 52344 | 143088 | 574bcb15-ee3e-4f9a-bb06-0e1785066d7c
CS13665 | S 235 | Manufactured |  |  | HEMT280 | 6 | 23 | 0.01201 | 1.464e-05 | 6.582e-05 | 4.02e-06 | 5.8911e-39 | 60792 | 167592 | 37965797-c23e-436f-9d86-f07cb6aebf9b
CS13666 | S 235 | Manufactured |  |  | HEMT300 | 6 | 23 | 0.01515 | 2.171e-05 | 9.703e-05 | 7.02e-06 | 4.4568e-39 | 84504 | 229584 | f0766b16-92a2-4bb5-86dd-c93d0ea769a0
CS13667 | S 235 | Manufactured |  |  | HEMT320 | 6 | 23 | 0.0156 | 2.552e-05 | 9.856e-05 | 7.48e-06 | 3.1067e-38 | 92688 | 234096 | 4957adab-8647-4975-8502-73f7263e0dc7
CS13668 | S 235 | Manufactured |  |  | HEMT340 | 6 | 23 | 0.01579 | 2.953e-05 | 9.856e-05 | 7.51e-06 | 2.2601e-38 | 99864 | 234336 | 49649c25-685d-4a7f-b16e-95399746103f
CS13669 | S 235 | Manufactured |  |  | HEMT360 | 6 | 23 | 0.01594 | 3.393e-05 | 9.762e-05 | 7.52e-06 | 4.1734e-38 | 107352 | 233088 | f8d383ab-5777-4891-9c1c-4eb7a933f1ff
CS13670 | S 235 | Manufactured |  |  | HEMT400 | 6 | 23 | 0.01629 | 4.433e-05 | 9.669e-05 | 7.55e-06 | 9.2685e-40 | 124080 | 232104 | 1bf715ee-d1e4-4528-8690-bab4286b564d
CS13671 | S 235 | Manufactured |  |  | HEMT450 | 6 | 23 | 0.01677 | 5.998e-05 | 9.671e-05 | 7.62e-06 | 2.7329e-38 | 147336 | 232704 | 725408d5-865b-48e7-8aed-dbae80f698a6
CS13672 | S 235 | Manufactured |  |  | HEMT500 | 6 | 23 | 0.01721 | 7.877e-05 | 9.578e-05 | 7.67e-06 | 6.2143e-38 | 173040 | 231840 | 3e3a1676-dab7-4a10-ae93-9597f20807f4
CS13673 | S 235 | Manufactured |  |  | HEMT550 | 6 | 23 | 0.01772 | 0.00010207 | 9.58e-05 | 7.75e-06 | 1.1682e-37 | 202752 | 232488 | 53059574-af1e-484a-9a68-6b41a587f858
CS13674 | S 235 | Manufactured |  |  | HEMT600 | 6 | 23 | 0.01818 | 0.00012926 | 9.489e-05 | 7.8e-06 | 3.0268e-38 | 235128 | 231648 | f98b6e15-fa11-41ee-a493-95a20f8e37c0
CS13675 | S 235 | Manufactured |  |  | HEMT650 | 6 | 23 | 0.01869 | 0.00016072 | 9.491e-05 | 7.87e-06 | 5.1974e-38 | 270480 | 232272 | cd75e7cb-eb99-40d6-a330-40ebbf8be3dd
CS13676 | S 235 | Manufactured |  |  | HEMT700 | 6 | 23 | 0.01915 | 0.00019647 | 9.4e-05 | 7.93e-06 | 3.1515e-38 | 308400 | 231456 | cf1c6874-72c4-4a86-9625-f0c15c8bce88
CS13677 | S 235 | Manufactured |  |  | HEMT800 | 6 | 23 | 0.02021 | 0.00028429 | 9.315e-05 | 8.21e-06 | 1.4435e-37 | 395040 | 231648 | 9b9deecf-696a-4f07-b3e6-ad6c0335a48d
CS13678 | S 235 | Manufactured |  |  | HEMT900 | 6 | 23 | 0.02118 | 0.00039053 | 9.228e-05 | 8.33e-06 | 5.7211e-38 | 490800 | 231456 | 91f67903-4bba-41bd-bc3b-b34fb3ce5546
CS13679 | S 235 | Manufactured |  |  | HEMT1000 | 6 | 23 | 0.02221 | 0.00052176 | 9.231e-05 | 8.49e-06 | 3.0715e-37 | 600480 | 232752 | aaaf677b-d944-4fd0-b539-0576516c8980
CS13680 | S 235 | Manufactured |  |  | IPET80 | 6 | 23 | 0.0003822 | 4.809e-08 | 4.246e-08 | 2.8401e-09 | 6.8536e-43 | 692.4 | 698.16 | e5a1f8c5-50d6-41f9-8bbe-9205b403d6d2
CS13681 | S 235 | Manufactured |  |  | IPET100 | 6 | 23 | 0.0005162 | 1.03e-07 | 7.964e-08 | 4.4784e-09 | 6.2233e-42 | 1174.56 | 1097.52 | c8605f65-f36a-4bcf-82d8-a4a5765425ed
CS13682 | S 235 | Manufactured |  |  | IPET120 | 6 | 23 | 0.0006605 | 1.931e-07 | 1.384e-07 | 6.9486e-09 | 1.6954e-42 | 1815.36 | 1629.6 | aa2e6aa4-0582-40d3-bd4b-ed386b572917
CS13683 | S 235 | Manufactured |  |  | IPET140 | 6 | 23 | 0.0008213 | 3.305e-07 | 2.246e-07 | 1.0297e-08 | 2.4149e-41 | 2642.4 | 2309.52 | 9e39bdd1-c8d8-4db4-b85c-1005c0966f82
CS13684 | S 235 | Manufactured |  |  | IPET160 | 6 | 23 | 0.0010046 | 5.287e-07 | 3.417e-07 | 1.4255e-08 | 3.406e-41 | 3686.4 | 3132 | f6122080-5d2a-4c06-8c4f-e9128a58594e
CS13685 | S 235 | Manufactured |  |  | IPET180 | 6 | 23 | 0.0011974 | 8.027e-07 | 5.044e-07 | 1.9798e-08 | 2.3647e-41 | 4948.8 | 4152 | 17369af4-054f-4b23-95cc-3770a87b27ef
CS13686 | S 235 | Manufactured |  |  | IPET200 | 6 | 23 | 0.0014242 | 1.171e-06 | 7.123e-07 | 2.6076e-08 | 1.0158e-40 | 6487.2 | 5354.4 | 025f53e1-56de-4eaf-938e-f8354c87896b
CS13687 | S 235 | Manufactured |  |  | IPET220 | 6 | 23 | 0.0016685 | 1.655e-06 | 1.025e-06 | 3.5768e-08 | 1.9535e-40 | 8282.4 | 6974.4 | 7f60ae61-e251-4654-8143-aba1f8c68e60
CS13688 | S 235 | Manufactured |  |  | IPET240 | 6 | 23 | 0.0019558 | 2.276e-06 | 1.419e-06 | 4.6792e-08 | 2.3457e-40 | 10418.4 | 8870.4 | 8eaf5db2-a8fa-4a7d-9f53-5f9998e8c4bf
CS13689 | S 235 | Manufactured |  |  | IPET270 | 6 | 23 | 0.0022973 | 3.457e-06 | 2.1e-06 | 6.0203e-08 | 3.7631e-40 | 14006.4 | 11635.2 | 9b970ab3-d271-4ee7-909c-22fbae3abfb8
CS13690 | S 235 | Manufactured |  |  | IPET300 | 6 | 23 | 0.0026906 | 5.095e-06 | 3.02e-06 | 7.8509e-08 | 1.672e-39 | 18564 | 15026.4 | ea1d11c1-dbdc-4d16-ad8c-7bb418e7f05d
CS13691 | S 235 | Manufactured |  |  | IPET330 | 6 | 23 | 0.0031303 | 7.169e-06 | 3.943e-06 | 1.0351e-07 | 4.4584e-39 | 23767.2 | 18441.6 | 933eeb8f-8c81-40b5-80a2-2e10329b6ad1
CS13692 | S 235 | Manufactured |  |  | IPET360 | 6 | 23 | 0.0036365 | 9.924e-06 | 5.22e-06 | 1.4571e-07 | 4.4194e-39 | 30120 | 22932 | a239fe08-c0ef-47bf-a7e3-837467205576
CS13693 | S 235 | Manufactured |  |  | IPET400 | 6 | 23 | 0.0042232 | 1.45e-05 | 6.593e-06 | 1.886e-07 | 1.8425e-39 | 39912 | 27480 | 85f67022-b28e-48f7-808c-df486d239d8b
CS13694 | S 235 | Manufactured |  |  | IPET450 | 6 | 23 | 0.004941 | 2.219e-05 | 8.383e-06 | 2.5737e-07 | 1.1626e-38 | 54888 | 33168 | 97e1cb62-676a-4a8d-924e-c968667a5ea9
CS13695 | S 235 | Manufactured |  |  | IPET500 | 6 | 23 | 0.0057761 | 3.263e-05 | 1.071e-05 | 3.5867e-07 | 1.901e-38 | 73272 | 40296 | 1ef74ffb-3ad6-407b-9527-32f883f7b532
CS13696 | S 235 | Manufactured |  |  | IPET550 | 6 | 23 | 0.0067208 | 4.666e-05 | 1.335e-05 | 4.7764e-07 | 2.7413e-39 | 96216 | 48072 | 1b459a3c-1bf3-4ae5-8b71-db08d41da4b8
CS13697 | S 235 | Manufactured |  |  | IPET600 | 6 | 23 | 0.0077992 | 6.497e-05 | 1.694e-05 | 6.7032e-07 | 3.9581e-38 | 123456 | 58272 | 5832c4ad-d5cf-4abb-bb87-56309cc96612
CS13780 | S 235 | Manufactured |  |  | T20 | 6 | 31 | 0.000112 | 3.8e-09 | 2e-09 | 3.66e-10 | 1.9515e-44 | 118.3435 | 79.6731 | d0e8d3f8-6a32-44f3-ba98-85176a9bb55b
CS13781 | S 235 | Manufactured |  |  | T25 | 6 | 31 | 0.000164 | 8.7e-09 | 4.3e-09 | 7.31e-10 | 4.3339e-44 | 217.5274 | 143.0198 | 645efc54-ff67-420f-a7be-702c98520da6
CS13782 | S 235 | Manufactured |  |  | T30 | 6 | 31 | 0.000226 | 1.72e-08 | 8.7e-09 | 1.31e-09 | 8.6693e-44 | 359.9421 | 235.9739 | f52f446a-3385-4e06-a742-6222b139a881
CS13783 | S 235 | Manufactured |  |  | T35 | 6 | 31 | 0.000297 | 3.1e-08 | 1.57e-08 | 2.19e-09 | 7.2651e-43 | 552.9579 | 357.9829 | 0b990159-d820-4893-b159-846f37cd04bf
CS13784 | S 235 | Manufactured |  |  | T40 | 6 | 31 | 0.000377 | 5.28e-08 | 2.58e-08 | 3.44e-09 | 2.3755e-42 | 804.5157 | 520.9052 | 249c4346-1568-48f0-a2f2-d0af003c28e1
CS13785 | S 235 | Manufactured |  |  | T45 | 6 | 31 | 0.000467 | 8.13e-08 | 4.01e-08 | 5.15e-09 | 6.5494e-43 | 1116.9131 | 720.2207 | f10879af-3c77-4f86-a0ed-7aea85a67b60
CS13786 | S 235 | Manufactured |  |  | T50 | 6 | 31 | 0.000566 | 1.21e-07 | 6.06e-08 | 7.44e-09 | 3.2502e-42 | 1507.5364 | 972.4508 | faa809e0-b3bc-4b3b-800e-2b22261b27e2
CS13787 | S 235 | Manufactured |  |  | T60 | 6 | 31 | 0.000794 | 2.38e-07 | 1.22e-07 | 1.42e-08 | 1.0498e-41 | 2530.5695 | 1628.9206 | 41a5897f-fede-452f-ba49-0607e2dcb747
CS13788 | S 235 | Manufactured |  |  | T70 | 6 | 31 | 0.00106 | 4.45e-07 | 2.21e-07 | 2.48e-08 | 9.0215e-41 | 3947.1101 | 2529.0942 | d7e342e9-bc90-4247-8524-3a70ba3a1808
CS13789 | S 235 | Manufactured |  |  | T80 | 6 | 31 | 0.00136 | 7.37e-07 | 3.7e-07 | 4.04e-08 | 1.1916e-40 | 5810.4623 | 3710.8787 | b8ccf31c-c341-4b57-9084-1b921fb27ec7
CS13790 | S 235 | Manufactured |  |  | T90 | 6 | 31 | 0.00171 | 1.19e-06 | 5.85e-07 | 5.8333e-08 | 5.3113e-40 | 8163.6374 | 5299.992 | f528d791-fbda-4ed4-89cb-c21eb9f4364f
CS13791 | S 235 | Manufactured |  |  | T100 | 6 | 31 | 0.00209 | 1.79e-06 | 8.83e-07 | 9.22e-08 | 3.4697e-40 | 11077.0744 | 7070.4197 | 35e6745e-8ed4-4c19-9f08-8b4a95354a95
CS13792 | S 235 | Manufactured |  |  | T120 | 6 | 31 | 0.00296 | 3.66e-06 | 1.78e-06 | 1.83e-07 | 6.3703e-40 | 18897.7584 | 12016.7865 | 4597355e-5b6b-4fdc-aa5c-27382e5dd375
CS13793 | S 235 | Manufactured |  |  | T140 | 6 | 31 | 0.00399 | 6.6e-06 | 3.3e-06 | 3.28e-07 | 8.7903e-39 | 29637.6514 | 19200 | 7163c69d-3753-46b9-b19a-b5beb65861c5
CS13794 | S 235 | Manufactured |  |  | TB30 | 6 | 31 | 0.000464 | 2.58e-08 | 8.62e-08 | 4.8387e-09 | 7.7852e-43 | 535.8793 | 1193.0904 | 52853fca-1d86-45d4-b944-f781eeeaea17
CS13795 | S 235 | Manufactured |  |  | TB35 | 6 | 31 | 0.000594 | 4.49e-08 | 1.51e-07 | 7.344e-09 | 2.6948e-42 | 792.6563 | 1772.7504 | c234dd61-36e0-46c3-a796-8ca31495fadf
CS13796 | S 235 | Manufactured |  |  | TB40 | 6 | 31 | 0.000791 | 7.81e-08 | 2.85e-07 | 1.332e-08 | 1.8745e-42 | 1206.895 | 2703.48 | 0cb46d64-45d7-4152-98ba-30f421d7ad80
CS13797 | S 235 | Manufactured |  |  | TB50 | 6 | 31 | 0.0012 | 1.87e-07 | 6.77e-07 | 2.9836e-08 | 1.225e-41 | 2291.9533 | 5113.2 | df8e4dea-c362-4db0-818e-676bd4628e5b
CS13798 | S 235 | Manufactured |  |  | TB60 | 6 | 31 | 0.0017 | 3.8e-07 | 1.37e-06 | 5.8333e-08 | 1.4008e-40 | 3872.9751 | 8672.712 | e7079e78-a297-4d4b-b573-633a53758ce7
CS13858 | S 235 | Manufactured |  |  | TPS20 | 6 | 31 | 0.000111 | 4.03e-09 | 2.0383e-09 | 3.465e-10 | 1.9515e-44 | 125.397 | 81.18 | 036abbe6-bc1a-4470-ac5c-0f5a48505ca8
CS13859 | S 235 | Manufactured |  |  | TPS25 | 6 | 31 | 0.00016275 | 9.3094e-09 | 4.6341e-09 | 6.8957e-10 | 4.3339e-44 | 230.5348 | 147.0526 | 56b74d1c-a632-44c4-adc3-7983859c35a3
CS13860 | S 235 | Manufactured |  |  | TPS30 | 6 | 31 | 0.000224 | 1.8554e-08 | 9.1387e-09 | 1.2373e-09 | 8.6693e-44 | 381.568 | 240.96 | 3eeb7c77-8775-4349-8124-d329b2832887
CS13861 | S 235 | Manufactured |  |  | TPS35 | 6 | 31 | 0.00029475 | 3.3366e-08 | 1.631e-08 | 2.0579e-09 | 7.2651e-43 | 586.682 | 367.8072 | 768829ce-5ac5-468f-8a18-011d82f30ae5
CS13862 | S 235 | Manufactured |  |  | TPS40 | 6 | 31 | 0.000375 | 5.5615e-08 | 2.7031e-08 | 3.2292e-09 | 2.3755e-42 | 854.0625 | 532.5 | a26430ae-313f-4984-90f6-961f5eb4c37a
CS13882 | S 235 | Manufactured |  |  | UBT102/127/11 | 6 | 23 | 0.0014 | 2.23e-06 | 5.97e-07 | 1.8273e-08 | 3.035e-40 | 10439.0008 | 4472.784 | 986690ba-d682-4066-8321-d0696428a69a
CS13883 | S 235 | Manufactured |  |  | UBT102/127/13 | 6 | 23 | 0.0016 | 2.5e-06 | 7.43e-07 | 2.9082e-08 | 3.4727e-40 | 11251.3618 | 5520.696 | f1a0852e-6507-46c7-9036-e564be34a065
CS13884 | S 235 | Manufactured |  |  | UBT102/127/14 | 6 | 23 | 0.0018 | 2.77e-06 | 8.93e-07 | 4.4494e-08 | 1.1715e-40 | 12107.5076 | 6581.76 | a53d9d99-896f-493d-87ae-535a10721c22
CS13885 | S 235 | Manufactured |  |  | UBT102/152/13 | 6 | 23 | 0.00158 | 3.77e-06 | 6.15e-07 | 2.1307e-08 | 6.8628e-40 | 16293.288 | 4656.504 | e63bb2ab-cc2f-410e-b3c5-268116068829
CS13886 | S 235 | Manufactured |  |  | UBT102/152/14 | 6 | 23 | 0.00179 | 4.2e-06 | 7.77e-07 | 3.3917e-08 | 4.2178e-41 | 16199.0114 | 5814.024 | a679054c-aacf-4b99-9536-bb1c7b3674a2
CS13887 | S 235 | Manufactured |  |  | UBT102/152/17 | 6 | 23 | 0.00209 | 4.87e-06 | 9.71e-07 | 5.7459e-08 | 9.7712e-41 | 18202.0265 | 7204.776 | 43e653af-b698-4098-ae2a-c5012188ae94
CS13888 | S 235 | Manufactured |  |  | UBT127/152/19 | 6 | 23 | 0.00236 | 5.01e-06 | 1.68e-06 | 6.7898e-08 | 7.8494e-40 | 18708.3179 | 10248.96 | a5870d81-7e7d-41e9-9ad2-ef9e27a6de39
CS13889 | S 235 | Manufactured |  |  | UBT127/152/21 | 6 | 23 | 0.00267 | 5.73e-06 | 1.94e-06 | 9.8566e-08 | 1.394e-39 | 21339.5523 | 11808.888 | a0e4c4fe-3884-46c7-8d56-597a0bad2d82
CS13890 | S 235 | Manufactured |  |  | UBT127/152/24 | 6 | 23 | 0.00306 | 6.62e-06 | 2.31e-06 | 1.5067e-07 | 2.5582e-39 | 24461.5771 | 13928.208 | 93f49385-0362-487c-8347-d95307981938
CS13891 | S 235 | Manufactured |  |  | UBT127/178/17 | 6 | 23 | 0.00211 | 6.26e-06 | 1.4e-06 | 3.7921e-08 | 5.7688e-40 | 20928.4994 | 8434.752 | 8a403cf3-afdf-4f36-9c94-706d6c083a5b
CS13892 | S 235 | Manufactured |  |  | UBT127/178/20 | 6 | 23 | 0.00249 | 7.28e-06 | 1.79e-06 | 6.7863e-08 | 5.2833e-40 | 23533.752 | 10685.784 | dbb510d3-de1d-4441-8846-44b5a649cd6a
CS13893 | S 235 | Manufactured |  |  | UBT133/102/13 | 6 | 23 | 0.0016 | 1.31e-06 | 1.54e-06 | 2.7095e-08 | 9.2687e-41 | 6884.561 | 8513.088 | f11c1211-2470-485f-838b-98314097d2ab
CS13894 | S 235 | Manufactured |  |  | UBT133/102/15 | 6 | 23 | 0.00191 | 1.54e-06 | 1.92e-06 | 4.8096e-08 | 4.8131e-40 | 8038.5427 | 10586.64 | 50024c74-4274-4fe3-b531-b8e040c55cfe
CS13895 | S 235 | Manufactured |  |  | UBT140/203/20 | 6 | 23 | 0.00248 | 9.79e-06 | 2.05e-06 | 4.7069e-08 | 5.124e-39 | 29090.8896 | 10901.736 | b3cb290a-2456-4f11-9b76-3c8d63f51fe8
CS13896 | S 235 | Manufactured |  |  | UBT140/203/23 | 6 | 23 | 0.00293 | 1.123e-05 | 2.69e-06 | 8.7126e-08 | 8.7141e-39 | 31689.328 | 14177.232 | 13c8cfef-116a-4bcb-a08b-345946401d04
CS13897 | S 235 | Manufactured |  |  | UBT146/127/16 | 6 | 23 | 0.00198 | 2.59e-06 | 2.24e-06 | 3.971e-08 | 9.2502e-40 | 11048.1371 | 11294.808 | be92e660-9474-4136-b805-faa11f87f898
CS13898 | S 235 | Manufactured |  |  | UBT146/127/19 | 6 | 23 | 0.00236 | 2.92e-06 | 2.85e-06 | 7.3404e-08 | 1.2626e-39 | 12161.8836 | 14324.616 | 6e2f4850-2029-439b-beb3-df166fea8c03
CS13899 | S 235 | Manufactured |  |  | UBT146/127/22 | 6 | 23 | 0.00274 | 3.43e-06 | 3.39e-06 | 1.1592e-07 | 5.4986e-41 | 14278.8357 | 16928.784 | a0a3c558-e8c8-4d16-873a-7cc81bf683e1
CS13900 | S 235 | Manufactured |  |  | UBT152/229/26 | 6 | 23 | 0.00333 | 1.67e-05 | 3.22e-06 | 9.7884e-08 | 6.2634e-40 | 43924.6563 | 15996.072 | 720d4988-92b5-4752-874d-5cc05568c5d1
CS13901 | S 235 | Manufactured |  |  | UBT152/229/30 | 6 | 23 | 0.00381 | 1.879e-05 | 3.97e-06 | 1.5898e-07 | 2.2461e-38 | 47717.237 | 19565.832 | 63ace10c-889f-4d3b-941c-fab03339e488
CS13902 | S 235 | Manufactured |  |  | UBT152/229/34 | 6 | 23 | 0.00428 | 2.121e-05 | 4.56e-06 | 2.2683e-07 | 1.4676e-38 | 53547.0702 | 22401.192 | a5dcd50b-dd56-424c-ae5a-694e0425d41b
CS13903 | S 235 | Manufactured |  |  | UBT152/229/37 | 6 | 23 | 0.00472 | 2.332e-05 | 5.23e-06 | 3.1844e-07 | 5.8606e-38 | 57979.979 | 25574.88 | 23182015-472d-41cb-9a30-876a9860cb32
CS13904 | S 235 | Manufactured |  |  | UBT152/229/41 | 6 | 23 | 0.00523 | 2.596e-05 | 5.92e-06 | 4.3568e-07 | 1.8548e-38 | 64171.0635 | 28845.6 | 50a89a30-a93f-44bc-add2-ead097bd4fdd
CS13905 | S 235 | Manufactured |  |  | UBT165/152/20 | 6 | 23 | 0.00257 | 4.68e-06 | 3.82e-06 | 6.8914e-08 | 2.6997e-40 | 16239.6432 | 17007.816 | f00ea77f-ec62-4203-9863-db7655e21f55
CS13906 | S 235 | Manufactured |  |  | UBT165/152/23 | 6 | 23 | 0.00294 | 5.36e-06 | 4.48e-06 | 1.0552e-07 | 7.2469e-40 | 18517.5146 | 19863.6 | 0d1ea5f9-e1df-4eef-970b-fff8663a5f33
CS13907 | S 235 | Manufactured |  |  | UBT165/152/27 | 6 | 23 | 0.00344 | 6.42e-06 | 5.31e-06 | 1.6742e-07 | 4.2841e-40 | 22267.0566 | 23475.24 | 659b18a3-e651-4429-a0d5-3ddbbd9f4647
CS13908 | S 235 | Manufactured |  |  | UBT171/178/23 | 6 | 23 | 0.00287 | 7.98e-06 | 4.06e-06 | 7.1575e-08 | 1.5523e-39 | 25004.2465 | 17587.848 | 590ae76a-a547-4855-87cc-a8a46c6d8fc2
CS13909 | S 235 | Manufactured |  |  | UBT171/178/26 | 6 | 23 | 0.00324 | 8.82e-06 | 4.84e-06 | 1.1013e-07 | 1.6993e-39 | 27016.1242 | 20903.592 | 3f8eecb5-18d0-4cab-a8f2-fc46308da70c
CS13910 | S 235 | Manufactured |  |  | UBT171/178/29 | 6 | 23 | 0.00363 | 9.86e-06 | 5.54e-06 | 1.5665e-07 | 6.7123e-39 | 30018.199 | 23850.12 | 4b3ddf9c-6fbb-4570-8cf1-9e81e8e7f410
CS13911 | S 235 | Manufactured |  |  | UBT171/178/34 | 6 | 23 | 0.00427 | 1.154e-05 | 6.81e-06 | 2.6707e-07 | 4.6383e-40 | 34733.6944 | 29155.92 | 36ea731c-f250-408e-bcdc-d0e5928cebbb
CS13912 | S 235 | Manufactured |  |  | UBT178/203/27 | 6 | 23 | 0.00345 | 1.294e-05 | 5.11e-06 | 1.065e-07 | 2.1121e-39 | 35959.1646 | 21394.2 | c3030cb1-db3c-4b3a-9f84-75083e65fbe7
CS13913 | S 235 | Manufactured |  |  | UBT178/203/30 | 6 | 23 | 0.00383 | 1.395e-05 | 6.02e-06 | 1.5669e-07 | 9.8648e-40 | 37674.8912 | 25085.28 | 44d40b3d-776b-4c20-9713-748d0e55beeb
CS13914 | S 235 | Manufactured |  |  | UBT178/203/34 | 6 | 23 | 0.00428 | 1.573e-05 | 6.82e-06 | 2.1913e-07 | 9.804e-40 | 42419.8405 | 28385.52 | cdaac94e-4a9b-41ff-9f20-0061b941dde3
CS13915 | S 235 | Manufactured |  |  | UBT178/203/37 | 6 | 23 | 0.00472 | 1.736e-05 | 7.73e-06 | 3.0175e-07 | 3.0626e-39 | 46476.6003 | 32037.12 | 274136cf-704c-48be-8ad5-2394e1025d48
CS13916 | S 235 | Manufactured |  |  | UBT191/229/34 | 6 | 23 | 0.00427 | 2.034e-05 | 7.26e-06 | 1.7475e-07 | 8.0706e-39 | 50273.9897 | 28476.48 | afa907bb-939a-4d65-96ff-e524b3194c6a
CS13917 | S 235 | Manufactured |  |  | UBT191/229/37 | 6 | 23 | 0.00473 | 2.224e-05 | 8.36e-06 | 2.4723e-07 | 2.882e-39 | 54045.6359 | 32651.52 | eda4c4ce-8acb-4a8c-906d-9d674fe0796c
CS13918 | S 235 | Manufactured |  |  | UBT191/229/41 | 6 | 23 | 0.00522 | 2.474e-05 | 9.35e-06 | 3.3296e-07 | 5.5202e-39 | 60003.9465 | 36467.28 | 825016c7-e282-4f07-9489-8f257b3f51ab
CS13919 | S 235 | Manufactured |  |  | UBT191/229/45 | 6 | 23 | 0.00569 | 2.684e-05 | 1.045e-05 | 4.4066e-07 | 2.1295e-39 | 64506.7368 | 40604.4 | 6e3b07e7-99b1-49c5-a1f2-6c70a6282350
CS13920 | S 235 | Manufactured |  |  | UBT191/229/49 | 6 | 23 | 0.00626 | 2.967e-05 | 1.174e-05 | 5.9437e-07 | 2.5908e-39 | 70981.6274 | 45467.52 | 5f6b3794-c772-4f2d-bf86-f3b578fccf29
CS13921 | S 235 | Manufactured |  |  | UBT210/267/41 | 6 | 23 | 0.00523 | 3.527e-05 | 1.004e-05 | 2.3602e-07 | 5.0305e-39 | 76911.5965 | 36043.44 | 0c03048a-4593-4dc9-9865-1f1c7d8e33f2
CS13922 | S 235 | Manufactured |  |  | UBT210/267/46 | 6 | 23 | 0.00587 | 3.885e-05 | 1.195e-05 | 3.5371e-07 | 2.1944e-38 | 82332.1126 | 42669.6 | c1a427de-6a06-4075-97c3-0f95b06653ab
CS13923 | S 235 | Manufactured |  |  | UBT210/267/51 | 6 | 23 | 0.00643 | 4.245e-05 | 1.346e-05 | 4.7777e-07 | 3.3536e-38 | 89044.2226 | 47933.04 | abcc967b-42e0-4f8b-b4e3-8bbc5faeb96e
CS13924 | S 235 | Manufactured |  |  | UBT210/267/55 | 6 | 23 | 0.00694 | 4.604e-05 | 1.471e-05 | 6.0233e-07 | 3.8528e-38 | 96342.1763 | 52293.6 | 6affc758-f2fc-4192-960f-635190550282
CS13925 | S 235 | Manufactured |  |  | UBT210/267/61 | 6 | 23 | 0.00777 | 5.161e-05 | 1.694e-05 | 8.6116e-07 | 3.6308e-39 | 107074.96 | 59964.96 | 48ad0589-e021-4269-8d5a-c578e45cd3e7
CS13926 | S 235 | Manufactured |  |  | UBT229/305/51 | 6 | 23 | 0.00644 | 5.691e-05 | 1.457e-05 | 3.5931e-07 | 4.6451e-38 | 109360.1378 | 48028.8 | 8286dbcb-c46a-4a5a-95d7-960db2abe41b
CS13927 | S 235 | Manufactured |  |  | UBT229/305/57 | 6 | 23 | 0.0072 | 6.265e-05 | 1.717e-05 | 5.2836e-07 | 2.1917e-38 | 117373.3473 | 56310.72 | 066c35ab-30ad-43f3-bc42-ace7efdfde7a
CS13928 | S 235 | Manufactured |  |  | UBT229/305/63 | 6 | 23 | 0.00797 | 6.898e-05 | 1.966e-05 | 7.4114e-07 | 3.5364e-38 | 127469.7838 | 64249.92 | 9d72e28a-3042-43a5-9641-2b754a1d518d
CS13929 | S 235 | Manufactured |  |  | UBT229/305/70 | 6 | 23 | 0.00891 | 7.741e-05 | 2.253e-05 | 1.0511e-06 | 2.7171e-38 | 142066.4979 | 73372.32 | 3589d276-f5c3-4f1c-99dc-3f40bf19db59
CS13930 | S 235 | Manufactured |  |  | UBT254/343/63 | 6 | 23 | 0.00797 | 8.976e-05 | 2.191e-05 | 5.3515e-07 | 3.0679e-38 | 154245.1828 | 65087.28 | c1fcee54-fd50-4632-813d-d002bff97f69
CS13931 | S 235 | Manufactured |  |  | UBT254/343/70 | 6 | 23 | 0.00892 | 9.91e-05 | 2.592e-05 | 7.9117e-07 | 1.8027e-37 | 165904.9822 | 76580.16 | 9537c018-8b5d-469a-af7a-e2879036ac55
CS13932 | S 235 | Manufactured |  |  | UBT254/343/76 | 6 | 23 | 0.0097 | 0.0001075 | 2.892e-05 | 1.0411e-06 | 5.7608e-38 | 178273.479 | 85222.08 | de1fc8cb-b408-4a94-b9ef-a988ec4e41bf
CS13933 | S 235 | Manufactured |  |  | UBT254/343/85 | 6 | 23 | 0.0108 | 0.0001205 | 3.315e-05 | 1.475e-06 | 2.9018e-38 | 198134.5999 | 97370.88 | 3e60cc6f-664a-489c-ab80-697029eba812
CS13934 | S 235 | Manufactured |  |  | UBT267/381/67 | 6 | 23 | 0.00853 | 0.0001212 | 2.394e-05 | 5.3968e-07 | 5.3487e-37 | 193517.7252 | 68390.64 | 153448ef-d833-425d-8bc0-13af4097a714
CS13935 | S 235 | Manufactured |  |  | UBT267/381/74 | 6 | 23 | 0.00936 | 0.0001324 | 2.728e-05 | 7.3112e-07 | 5.7049e-38 | 208246.0636 | 77663.52 | e6627ce1-e2bb-4eff-ba8b-f74f9c038589
CS13936 | S 235 | Manufactured |  |  | UBT267/381/87 | 6 | 23 | 0.011 | 0.0001548 | 3.425e-05 | 1.2568e-06 | 2.7488e-38 | 236634.4184 | 96896.64 | dc9a506d-1168-40f0-bcc1-6e01c65e1f6e
CS13937 | S 235 | Manufactured |  |  | UBT267/381/99 | 6 | 23 | 0.0125 | 0.0001751 | 4.087e-05 | 1.9348e-06 | 8.5353e-38 | 262396.1191 | 115029.6 | aaa4554c-7675-44ca-a4dd-287adc0137b9
CS13938 | S 235 | Manufactured |  |  | UBT292/419/88 | 6 | 23 | 0.0112 | 0.0001957 | 3.899e-05 | 1.0193e-06 | 5.2422e-37 | 279342.1595 | 101026.08 | ddd4e155-869e-41a8-b56f-9aba5160065a
CS13939 | S 235 | Manufactured |  |  | UBT292/419/97 | 6 | 23 | 0.0123 | 0.0002134 | 4.533e-05 | 1.4295e-06 | 1.9308e-37 | 296899.3247 | 116855.76 | 7a11d02f-0d53-481a-bb9b-cb3f2f546a2c
CS13940 | S 235 | Manufactured |  |  | UBT292/419/113 | 6 | 23 | 0.0144 | 0.0002462 | 5.68e-05 | 2.4582e-06 | 2.6183e-38 | 332061.2185 | 145391.76 | f8be7a23-7957-4cbb-88c5-7ed99b9b96f8
CS13941 | S 235 | Manufactured |  |  | UBT305/305/75 | 6 | 23 | 0.0095 | 7.415e-05 | 4.654e-05 | 9.3902e-07 | 4.0664e-38 | 129212.3583 | 112472.88 | 10a2d6e7-56d0-47f2-b57b-6742e85b5102
CS13942 | S 235 | Manufactured |  |  | UBT305/305/90 | 6 | 23 | 0.0114 | 9.043e-05 | 5.704e-05 | 1.6242e-06 | 9.0874e-38 | 157551.9715 | 137261.04 | a15e5628-e249-446a-9606-78c6ec93b542
CS13943 | S 235 | Manufactured |  |  | UBT305/305/119 | 6 | 23 | 0.0152 | 0.0001234 | 7.918e-05 | 3.8409e-06 | 2.6536e-38 | 214349.0194 | 188870.64 | ddf7a03c-b45b-4982-9499-364ae81612a7
CS13944 | S 235 | Manufactured |  |  | UBT305/457/101 | 6 | 23 | 0.0128 | 0.0002635 | 4.711e-05 | 1.3398e-06 | 7.529e-38 | 385768.8 | 117836.16 | b4a14e81-b37d-463b-ad9e-8d5d0f09758a
CS13945 | S 235 | Manufactured |  |  | UBT305/457/112 | 6 | 23 | 0.0143 | 0.0002906 | 5.618e-05 | 1.9776e-06 | 1.4492e-37 | 375758.303 | 139611.6 | a2357f7d-4c32-4cf4-beb5-b22670d3d514
CS13946 | S 235 | Manufactured |  |  | UBT305/457/127 | 6 | 23 | 0.0161 | 0.000327 | 6.651e-05 | 2.9799e-06 | 9.306e-37 | 414538.928 | 164463.36 | 229f4be5-7b95-4578-b3b0-d4a4b50d4edf
CS13947 | S 235 | Manufactured |  |  | UCT152/76/12 | 6 | 23 | 0.00146 | 5.85e-07 | 2e-06 | 2.068e-08 | 5.0801e-41 | 4051.8485 | 9618.48 | ea345201-ceb1-4bff-a489-0a487a4e9b4e
CS13948 | S 235 | Manufactured |  |  | UCT152/76/15 | 6 | 23 | 0.00191 | 7.22e-07 | 2.8e-06 | 5.24e-08 | 5.7498e-41 | 5014.7533 | 13390.536 | abcc1479-4547-4fff-8ac8-168ae8cf5375
CS13949 | S 235 | Manufactured |  |  | UCT152/76/19 | 6 | 23 | 0.00235 | 9.31e-07 | 3.53e-06 | 9.54e-08 | 3.5758e-40 | 6515.3101 | 16749.168 | e27805c6-65b9-44c0-aee5-b65bcc3cb384
CS13950 | S 235 | Manufactured |  |  | UCT203/102/23 | 6 | 23 | 0.00294 | 1.77e-06 | 7.74e-06 | 1.1e-07 | 6.6022e-40 | 9356.617 | 27703.44 | 9cb849da-1a65-406e-95d0-3aaf356eddad
CS13951 | S 235 | Manufactured |  |  | UCT203/102/26 | 6 | 23 | 0.00331 | 2e-06 | 8.89e-06 | 1.58e-07 | 2.0303e-39 | 10675.648 | 31709.52 | 21b1f0cb-0daf-4368-857f-49f2150c5206
CS13952 | S 235 | Manufactured |  |  | UCT203/102/30 | 6 | 23 | 0.00382 | 2.44e-06 | 1.032e-05 | 2.35e-07 | 4.2755e-40 | 13046.551 | 36639.84 | d6e929cc-d9db-42d0-a8f4-90eafbab1136
CS13953 | S 235 | Manufactured |  |  | UCT203/102/36 | 6 | 23 | 0.00452 | 2.8e-06 | 1.269e-05 | 4e-07 | 1.8615e-40 | 15270.4437 | 44840.88 | 47af503a-b9eb-43ab-834b-3dfb02ccd12b
CS13954 | S 235 | Manufactured |  |  | UCT203/102/43 | 6 | 23 | 0.00548 | 3.73e-06 | 1.564e-05 | 6.81e-07 | 1.1663e-39 | 20309.193 | 54747.36 | 62f45319-6ed0-43e8-a4d1-54d3d9580c6f
CS13955 | S 235 | Manufactured |  |  | UCT254/127/37 | 6 | 23 | 0.00465 | 4.17e-06 | 1.954e-05 | 2.88e-07 | 3.7669e-40 | 17777.7943 | 55846.8 | 7d0b14f0-c3ba-482f-affe-15539dbba518
CS13956 | S 235 | Manufactured |  |  | UCT254/127/45 | 6 | 23 | 0.00567 | 5.24e-06 | 2.429e-05 | 5.11e-07 | 8.9548e-40 | 22580.5378 | 69036.72 | c46a5c5d-b481-4b1a-91fc-cba895b1f3d6
CS13957 | S 235 | Manufactured |  |  | UCT254/127/54 | 6 | 23 | 0.00682 | 6.76e-06 | 2.964e-05 | 8.59e-07 | 7.0291e-40 | 29311.6515 | 83644.56 | ca8e9a33-c7cc-4ba8-b2a4-0862f4f89dd3
CS13958 | S 235 | Manufactured |  |  | UCT254/127/66 | 6 | 23 | 0.00841 | 8.71e-06 | 3.766e-05 | 1.59e-06 | 1.0133e-38 | 38157.6188 | 105404.16 | 8edbc424-c4f8-4938-b7cc-fe0196d033fe
CS13959 | S 235 | Manufactured |  |  | UCT305/152/49 | 6 | 23 | 0.00617 | 8.58e-06 | 3.654e-05 | 4.55e-07 | 1.1784e-38 | 29510.6721 | 87137.28 | f7346f4b-4f9c-49de-b5fe-b332c3f07b2c
CS13960 | S 235 | Manufactured |  |  | UCT305/152/59 | 6 | 23 | 0.00751 | 1.079e-05 | 4.53e-05 | 8.03e-07 | 2.5662e-38 | 37504.8755 | 107443.44 | d7e8c39a-cb68-4ecd-a266-11d52bb344e4
CS13961 | S 235 | Manufactured |  |  | UCT305/152/69 | 6 | 23 | 0.00872 | 1.286e-05 | 5.35e-05 | 1.24e-06 | 2.5495e-39 | 45039.2645 | 126304.8 | 25ce40e8-f6c0-4cfa-aae4-90a79d538950
CS13962 | S 235 | Manufactured |  |  | UCT305/152/79 | 6 | 23 | 0.0101 | 1.532e-05 | 6.285e-05 | 1.88e-06 | 2.6131e-39 | 53980.2428 | 147611.52 | 47e5b812-e5e0-4242-b7b7-3b9a57066270
CS13963 | S 235 | Manufactured |  |  | UCT368/178/65 | 6 | 23 | 0.00822 | 1.419e-05 | 7.306e-05 | 7.62e-07 | 1.259e-38 | 42087.579 | 143903.52 | ee0e14df-40d5-496a-828a-03a4325d6e50
CS13964 | S 235 | Manufactured |  |  | UCT368/178/77 | 6 | 23 | 0.00974 | 1.732e-05 | 8.777e-05 | 1.25e-06 | 1.5145e-38 | 51939.3234 | 172170.96 | a423a921-57a1-489d-acdd-c20f3858e10f
CS13965 | S 235 | Manufactured |  |  | UCT368/178/89 | 6 | 23 | 0.0113 | 2.085e-05 | 0.0001026 | 1.9e-06 | 7.3281e-40 | 63037.3139 | 200495.52 | deab1c8b-4867-4f04-af78-34b35aa06365
CS13966 | S 235 | Manufactured |  |  | UCT368/178/101 | 6 | 23 | 0.0129 | 2.463e-05 | 0.0001184 | 2.78e-06 | 5.2004e-39 | 74973.008 | 230342.16 | 636a9956-3cab-4bf9-90b4-b8dfc3319043
CS13967 | S 235 | Manufactured |  |  | UCT406/178/118 | 6 | 23 | 0.015 | 2.863e-05 | 0.000155 | 4.05e-06 | 6.446e-38 | 87989.7435 | 285984 | eb8370a9-1356-4bb7-8b11-c55b9cc687de
CS13968 | S 235 | Manufactured |  |  | UKT(UB)102/127/11 | 6 | 80 | 0.0014 | 2.23e-06 | 5.97e-07 | 1.8321e-08 | 3.4865e-40 | 10457.9215 | 4506.8271 | ee875251-664f-4d25-b15b-c25bf96e2d15
CS13969 | S 235 | Manufactured |  |  | UKT(UB)102/127/13 | 6 | 80 | 0.0016 | 2.5e-06 | 7.43e-07 | 3.2e-08 | 2.4702e-40 | 11339.1446 | 5532.6983 | cd5b041c-03ca-40f2-b44b-7bab4fb580fa
CS13970 | S 235 | Manufactured |  |  | UKT(UB)102/127/14 | 6 | 80 | 0.0018 | 2.77e-06 | 8.93e-07 | 4.77e-08 | 5.92e-40 | 12087.2756 | 6557.6633 | 0f21c046-c589-4a68-8354-ebf8a86b67d1
CS13971 | S 235 | Manufactured |  |  | UKT(UB)102/152/13 | 6 | 80 | 0.00158 | 3.77e-06 | 6.15e-07 | 2.1385e-08 | 9.3295e-40 | 15305.6332 | 4692.3466 | d88f9a7e-7e7f-41e6-8558-c7167c4d7ec5
CS13972 | S 235 | Manufactured |  |  | UKT(UB)102/152/14 | 6 | 80 | 0.00179 | 4.2e-06 | 7.77e-07 | 3.69e-08 | 5.7184e-40 | 16138.1415 | 5835.5303 | 85e8668a-c0f8-4e8d-aeac-47726b7067fe
CS13973 | S 235 | Manufactured |  |  | UKT(UB)102/152/17 | 6 | 80 | 0.00209 | 4.87e-06 | 9.71e-07 | 6.08e-08 | 1.1412e-39 | 18127.6524 | 7151.691 | f3e4fa3b-3fd2-4c31-bc5f-d8783614b42f
CS13974 | S 235 | Manufactured |  |  | UKT(UB)127/152/19 | 6 | 80 | 0.00236 | 5.01e-06 | 1.68e-06 | 7.36e-08 | 4.7783e-40 | 18679.5861 | 10186.408 | 49465c5f-849c-4cb1-a859-2ab96c4a6be7
CS13975 | S 235 | Manufactured |  |  | UKT(UB)127/152/21 | 6 | 80 | 0.00267 | 5.73e-06 | 1.94e-06 | 1.05e-07 | 3.3292e-39 | 21472.601 | 11757.8258 | b68e86db-8005-43f6-af59-350b34dd81ba
CS13976 | S 235 | Manufactured |  |  | UKT(UB)127/152/24 | 6 | 80 | 0.00306 | 6.62e-06 | 2.31e-06 | 1.58e-07 | 4.3885e-40 | 24332.5519 | 13864.3692 | 0457d0de-e918-4fb8-82e0-6e6273846a23
CS13977 | S 235 | Manufactured |  |  | UKT(UB)127/178/17 | 6 | 80 | 0.00211 | 6.26e-06 | 1.4e-06 | 3.7811e-08 | 7.3084e-40 | 20829.6086 | 8384.1331 | 17ca4aa6-3f8e-4833-89d7-f86db546f981
CS13978 | S 235 | Manufactured |  |  | UKT(UB)127/178/20 | 6 | 80 | 0.00249 | 7.28e-06 | 1.79e-06 | 6.7901e-08 | 6.0033e-39 | 23639.512 | 10688.2115 | db294fa6-153b-436c-91ae-faef2dfb5071
CS13979 | S 235 | Manufactured |  |  | UKT(UB)133/102/13 | 6 | 80 | 0.0016 | 1.31e-06 | 1.54e-06 | 2.97e-08 | 4.198e-41 | 6949.1065 | 8489.7627 | 508b228c-ee47-4dff-8eed-6b77ddf641ff
CS13980 | S 235 | Manufactured |  |  | UKT(UB)133/102/15 | 6 | 80 | 0.00191 | 1.54e-06 | 1.92e-06 | 5.13e-08 | 5.3797e-40 | 7994.9795 | 10601.9941 | 0bfa2e19-a49b-4003-a593-ef33d561fcc2
CS13981 | S 235 | Manufactured |  |  | UKT(UB)140/203/20 | 6 | 80 | 0.00248 | 9.79e-06 | 2.05e-06 | 4.712e-08 | 3.2007e-39 | 29122.1701 | 10932.6373 | 9e1f4c6b-72f2-49dd-9c0a-2c082c712300
CS13982 | S 235 | Manufactured |  |  | UKT(UB)140/203/23 | 6 | 80 | 0.00293 | 1.123e-05 | 2.69e-06 | 9.49e-08 | 1.2619e-38 | 31842.9611 | 14141.8329 | 6a663799-a243-4ac7-b9da-0f73aa67ab69
CS13983 | S 235 | Manufactured |  |  | UKT(UB)140/203/27 | 6 | 80 | 0.0034 | 1.32e-05 | 3.17e-06 | 1.44e-07 | 1.0443e-38 | 37102.4672 | 16607.6476 | 9aa9b1c9-5eb6-4fdb-9c2e-1e00b25e0723
CS13984 | S 235 | Manufactured |  |  | UKT(UB)146/127/16 | 6 | 80 | 0.00198 | 2.59e-06 | 2.24e-06 | 4.26e-08 | 1.0329e-39 | 11116.0916 | 11281.2263 | c1699d89-fa78-45c4-8980-2ebd2ad20bb4
CS13985 | S 235 | Manufactured |  |  | UKT(UB)146/127/19 | 6 | 80 | 0.00236 | 2.92e-06 | 2.85e-06 | 7.65e-08 | 1.1288e-40 | 12176.5066 | 14249.0212 | 28b50638-376b-426f-acb2-6580436423f6
CS13986 | S 235 | Manufactured |  |  | UKT(UB)146/127/22 | 6 | 80 | 0.00274 | 3.43e-06 | 3.39e-06 | 1.19e-07 | 2.0566e-40 | 14337.7973 | 16863.1303 | bcdcf58b-b4a2-421d-ad48-22f7172687ff
CS13987 | S 235 | Manufactured |  |  | UKT(UB)152/229/26 | 6 | 80 | 0.00333 | 1.67e-05 | 3.22e-06 | 1.07e-07 | 1.4585e-38 | 43996.6619 | 15918.6367 | 6a377d8a-559d-45e8-8ad6-55f6dcab188e
CS13988 | S 235 | Manufactured |  |  | UKT(UB)152/229/30 | 6 | 80 | 0.00381 | 1.879e-05 | 3.97e-06 | 1.69e-07 | 3.7645e-39 | 47635.6564 | 19590.9982 | 5acf10cd-a3e1-4dea-abc8-5041169df09a
CS13989 | S 235 | Manufactured |  |  | UKT(UB)152/229/34 | 6 | 80 | 0.00428 | 2.121e-05 | 4.56e-06 | 2.38e-07 | 2.2884e-38 | 53598.1885 | 22458.7169 | b4c5354b-bcf1-4491-bbdf-babc01606f69
CS13990 | S 235 | Manufactured |  |  | UKT(UB)152/229/37 | 6 | 80 | 0.00472 | 2.332e-05 | 5.23e-06 | 3.29e-07 | 1.782e-38 | 58018.2783 | 25451.206 | bff4b22a-6694-4283-bbe9-65523c729e1b
CS13991 | S 235 | Manufactured |  |  | UKT(UB)152/229/41 | 6 | 80 | 0.00523 | 2.596e-05 | 5.92e-06 | 4.45e-07 | 1.4094e-40 | 64269.5991 | 28743.0853 | 5d9aeeb2-3c22-4a8c-8a4a-214f115d6ae6
CS13992 | S 235 | Manufactured |  |  | UKT(UB)165/152/20 | 6 | 80 | 0.00257 | 4.68e-06 | 3.82e-06 | 7.35e-08 | 4.8231e-40 | 16322.599 | 17009.6311 | fc0665c9-d0f1-45b4-8924-794c5ad993d8
CS13993 | S 235 | Manufactured |  |  | UKT(UB)165/152/23 | 6 | 80 | 0.00294 | 5.36e-06 | 4.48e-06 | 1.11e-07 | 5.0647e-40 | 18474.2631 | 19934.5079 | 2574ab48-6913-4b22-9764-7a6b8cd34746
CS13994 | S 235 | Manufactured |  |  | UKT(UB)165/152/27 | 6 | 80 | 0.00344 | 6.42e-06 | 5.31e-06 | 1.73e-07 | 4.3196e-40 | 22241.0231 | 23503.4083 | cfbe01cc-f347-4d79-951f-08ae4d96a692
CS13995 | S 235 | Manufactured |  |  | UKT(UB)165/267/33 | 6 | 80 | 0.00419 | 2.96e-05 | 4.29e-06 | 1.4171e-07 | 4.1871e-38 | 69071.3071 | 19936.7629 | 7247e193-44ab-4f65-8163-c453a2990e20
CS13996 | S 235 | Manufactured |  |  | UKT(UB)165/267/37 | 6 | 80 | 0.00476 | 3.352e-05 | 5.2e-06 | 2.39e-07 | 3.9795e-39 | 77134.3194 | 24035.5799 | e2ab7ad1-5b61-46e4-9b46-8f2c198d9ab0
CS13997 | S 235 | Manufactured |  |  | UKT(UB)165/267/42 | 6 | 80 | 0.0054 | 3.75e-05 | 6.37e-06 | 3.68e-07 | 4.0866e-38 | 83059.8087 | 29340.3498 | b955b045-f81d-4c47-9712-53826d93cdf1
CS13998 | S 235 | Manufactured |  |  | UKT(UB)171/178/23 | 6 | 80 | 0.00287 | 7.98e-06 | 4.06e-06 | 7.1591e-08 | 1.2963e-39 | 25115.8877 | 17570.545 | 399c0773-05c0-430d-ac02-5e1bb6160333
CS13999 | S 235 | Manufactured |  |  | UKT(UB)171/178/26 | 6 | 80 | 0.00324 | 8.82e-06 | 4.84e-06 | 1.19e-07 | 9.3105e-40 | 26902.5682 | 21022.271 | c818d776-16d1-4c6d-b9a8-bf8595726cd2
CS14000 | S 235 | Manufactured |  |  | UKT(UB)171/178/29 | 6 | 80 | 0.00363 | 9.86e-06 | 5.54e-06 | 1.66e-07 | 2.9365e-39 | 30048.128 | 23798.3603 | f4b44855-3e2f-41e2-b17b-d8d1579d22e3
CS14001 | S 235 | Manufactured |  |  | UKT(UB)171/178/34 | 6 | 80 | 0.00427 | 1.154e-05 | 6.81e-06 | 2.78e-07 | 1.5469e-39 | 34877.7995 | 29094.2189 | ba69beee-f8d2-4142-a7d1-2b387993c756
CS14002 | S 235 | Manufactured |  |  | UKT(UB)178/203/27 | 6 | 80 | 0.00345 | 1.294e-05 | 5.11e-06 | 1.15e-07 | 8.3761e-39 | 35891.8576 | 21464.7793 | 4b3d14f8-f270-4f3d-827e-6ec7096c535a
CS14003 | S 235 | Manufactured |  |  | UKT(UB)178/203/30 | 6 | 80 | 0.00383 | 1.395e-05 | 6.02e-06 | 1.66e-07 | 9.9896e-39 | 37639.8686 | 25113.8081 | 8ec6d0c0-4873-4e6a-9851-91815051d3a6
CS14004 | S 235 | Manufactured |  |  | UKT(UB)178/203/34 | 6 | 80 | 0.00428 | 1.573e-05 | 6.82e-06 | 2.3e-07 | 1.9362e-39 | 42586.3152 | 28450.4318 | f8f78530-d6df-4fd5-a5e1-b1117a467069
CS14005 | S 235 | Manufactured |  |  | UKT(UB)178/203/37 | 6 | 80 | 0.00472 | 1.736e-05 | 7.73e-06 | 3.13e-07 | 1.4902e-38 | 46355.4536 | 32209.8558 | 4927cca7-e756-4728-a7f7-f07f37f8ef08
CS14006 | S 235 | Manufactured |  |  | UKT(UB)178/203/43 | 6 | 80 | 0.00543 | 2.028e-05 | 9.15e-06 | 4.63e-07 | 6.8952e-39 | 54412.0566 | 37616.1918 | 329c09c0-0d99-4083-9514-a9798c512bdb
CS14007 | S 235 | Manufactured |  |  | UKT(UB)178/305/41 | 6 | 80 | 0.00521 | 4.842e-05 | 6.03e-06 | 2.43e-07 | 7.1771e-40 | 100164.0298 | 26183.6807 | c1ed4e3b-be6c-471d-83f9-a8aef751fe28
CS14008 | S 235 | Manufactured |  |  | UKT(UB)178/305/46 | 6 | 80 | 0.00587 | 5.454e-05 | 7.18e-06 | 3.53e-07 | 3.2376e-38 | 111758.1127 | 31023.592 | d4d27b86-8b8c-4d5c-b9bd-99c40fce69dd
CS14009 | S 235 | Manufactured |  |  | UKT(UB)178/305/50 | 6 | 80 | 0.00639 | 5.893e-05 | 8.29e-06 | 4.73e-07 | 2.6446e-38 | 117813.1787 | 35407.7699 | 2844073a-02ee-4e73-8ee4-93b8bac2dacc
CS14010 | S 235 | Manufactured |  |  | UKT(UB)191/229/34 | 6 | 80 | 0.00427 | 2.034e-05 | 7.26e-06 | 1.85e-07 | 1.2573e-38 | 50451.4167 | 28508.7384 | 1488bbef-98cd-4ffa-9e04-d873d772fd68
CS14011 | S 235 | Manufactured |  |  | UKT(UB)191/229/37 | 6 | 80 | 0.00473 | 2.224e-05 | 8.36e-06 | 2.58e-07 | 7.3692e-39 | 53851.5893 | 32518.8869 | 3beb6114-c824-4f54-ae19-9483779463b1
CS14012 | S 235 | Manufactured |  |  | UKT(UB)191/229/41 | 6 | 80 | 0.00522 | 2.474e-05 | 9.35e-06 | 3.45e-07 | 2.467e-39 | 60048.4231 | 36359.3974 | 456f5311-d438-48e1-9db1-e27403b78528
CS14013 | S 235 | Manufactured |  |  | UKT(UB)191/229/45 | 6 | 80 | 0.00569 | 2.684e-05 | 1.045e-05 | 4.52e-07 | 2.8699e-38 | 64728.1846 | 40649.6263 | 3993a59c-e735-4a34-9de3-a13eea566aea
CS14014 | S 235 | Manufactured |  |  | UKT(UB)191/229/49 | 6 | 80 | 0.00626 | 2.967e-05 | 1.174e-05 | 6.05e-07 | 8.0328e-39 | 71285.7773 | 45564.0054 | 007dfc03-520a-4336-94f5-26c2a068102f
CS14015 | S 235 | Manufactured |  |  | UKT(UB)191/229/53 | 6 | 80 | 0.00674 | 3.264e-05 | 1.257e-05 | 7.26e-07 | 4.7878e-38 | 78924.0613 | 48654.3101 | 28069e4e-6634-4e4c-a0ac-d0f4f1e64c85
CS14016 | S 235 | Manufactured |  |  | UKT(UB)191/229/67 | 6 | 80 | 0.00849 | 4.178e-05 | 1.675e-05 | 1.46e-06 | 5.4803e-38 | 99162.0835 | 64350.7659 | 164067fa-1fdb-4642-9fb3-681e14b768d4
CS14017 | S 235 | Manufactured |  |  | UKT(UB)191/229/81 | 6 | 80 | 0.0103 | 5.162e-05 | 2.125e-05 | 2.56e-06 | 1.6622e-38 | 121557.3977 | 80317.4783 | 207eea18-b2d4-4489-91d0-96fdd70506f8
CS14018 | S 235 | Manufactured |  |  | UKT(UB)210/267/41 | 6 | 80 | 0.00523 | 3.527e-05 | 1.004e-05 | 2.57e-07 | 2.0033e-39 | 76857.4272 | 36111.9599 | 33e04d70-702c-472e-96ee-74a6c1681d50
CS14019 | S 235 | Manufactured |  |  | UKT(UB)210/267/46 | 6 | 80 | 0.00587 | 3.885e-05 | 1.195e-05 | 3.77e-07 | 1.4013e-38 | 82631.2286 | 42558.1497 | 2cb7f25d-a5ba-453f-b898-adec2d21a296
CS14020 | S 235 | Manufactured |  |  | UKT(UB)210/267/51 | 6 | 80 | 0.00643 | 4.245e-05 | 1.346e-05 | 5.03e-07 | 1.0232e-38 | 88847.6187 | 47934.1367 | 4afb90be-ed8c-42e0-9c7d-51afce564a0c
CS14021 | S 235 | Manufactured |  |  | UKT(UB)210/267/55 | 6 | 80 | 0.00694 | 4.604e-05 | 1.471e-05 | 6.3e-07 | 1.5162e-38 | 96560.4396 | 52394.483 | f2e3b26f-13f8-40c5-ba53-d8e90406ca05
CS14022 | S 235 | Manufactured |  |  | UKT(UB)210/267/61 | 6 | 80 | 0.00777 | 5.161e-05 | 1.694e-05 | 8.89e-07 | 1.9822e-38 | 106924.3998 | 60020.5703 | e2a95801-f0c8-4d5b-80dd-34b210d0f1d6
CS14023 | S 235 | Manufactured |  |  | UKT(UB)210/267/69 | 6 | 80 | 0.00881 | 5.986e-05 | 1.932e-05 | 1.25e-06 | 3.457e-39 | 125377.0834 | 68279.5742 | 590682b1-b07b-466a-9df5-976005f4fdf2
CS14024 | S 235 | Manufactured |  |  | UKT(UB)229/305/51 | 6 | 80 | 0.00644 | 5.691e-05 | 1.457e-05 | 3.83e-07 | 2.6201e-38 | 109225.1514 | 48192.4043 | 0371f10d-1f99-4a9c-9034-ce8cf2d91d7c
CS14025 | S 235 | Manufactured |  |  | UKT(UB)229/305/57 | 6 | 80 | 0.0072 | 6.265e-05 | 1.717e-05 | 5.55e-07 | 7.3173e-39 | 117597.546 | 56221.3265 | 4469ecf6-a8e8-475c-833b-96832253e0a5
CS14026 | S 235 | Manufactured |  |  | UKT(UB)229/305/63 | 6 | 80 | 0.00797 | 6.898e-05 | 1.966e-05 | 7.69e-07 | 3.5364e-38 | 127469.7838 | 64253.2873 | 97dfd6ee-19df-430b-a4a4-3e8d505e9fa9
CS14027 | S 235 | Manufactured |  |  | UKT(UB)229/305/70 | 6 | 80 | 0.00891 | 7.741e-05 | 2.253e-05 | 1.08e-06 | 7.879e-38 | 142512.2363 | 73258.8932 | 4d3b048a-bb6f-4195-b945-eb392d6d6686
CS14028 | S 235 | Manufactured |  |  | UKT(UB)254/343/63 | 6 | 80 | 0.00797 | 8.976e-05 | 2.191e-05 | 5.79e-07 | 1.993e-38 | 154335.9338 | 65093.0875 | c84279a9-499f-40a3-9941-2fc461703b4e
CS14029 | S 235 | Manufactured |  |  | UKT(UB)305/305/75 | 6 | 80 | 0.0095 | 7.415e-05 | 4.654e-05 | 9.98e-07 | 0 | 129136.3355 | 112622.4288 | 9ff5a729-ac1b-4f20-ba33-8b8608ab6de7
CS14030 | S 235 | Manufactured |  |  | UKT(UB)305/305/90 | 6 | 80 | 0.0114 | 9.043e-05 | 5.704e-05 | 1.7e-06 | 4.7239e-38 | 157547.5299 | 137180.7983 | f9c1ac11-5fe6-407d-9aba-b7eca06b6313
CS14031 | S 235 | Manufactured |  |  | UKT(UB)305/305/119 | 6 | 80 | 0.0152 | 0.00012355 | 7.918e-05 | 3.91e-06 | 3.633e-38 | 214577.4087 | 188413.5186 | a6855ac1-320d-4547-861e-13ccbc2b94e7
CS14032 | S 235 | Manufactured |  |  | UKT(UB)312/267/75 | 6 | 80 | 0.00959 | 5.616e-05 | 5.143e-05 | 1.08e-06 | 5.021e-39 | 110218.6602 | 121156.8077 | ae278246-9612-4d59-bfbc-50f74cf6f454
CS14033 | S 235 | Manufactured |  |  | UKT(UB)312/267/91 | 6 | 80 | 0.0116 | 6.894e-05 | 6.333e-05 | 1.86e-06 | 6.538e-38 | 135279.3257 | 148930.3471 | c93f55ce-df45-4ac4-a776-77053c6ef9d9
CS14034 | S 235 | Manufactured |  |  | UKT(UB)312/267/109 | 6 | 80 | 0.0139 | 8.529e-05 | 7.795e-05 | 3.2e-06 | 2.9274e-38 | 166614.268 | 181299.5499 | 538876d5-d0c4-4dca-b3d1-7c2fe92da92a
CS14035 | S 235 | Manufactured |  |  | UKT(UB)312/267/137 | 6 | 80 | 0.0174 | 0.00010606 | 0.00010308 | 6.42e-06 | 6.4644e-38 | 206055.2448 | 237957.0364 | 309ca285-d6a0-4c04-8760-f38776542643
CS14036 | S 235 | Manufactured |  |  | UKT(UC)152/76/12 | 6 | 81 | 0.00146 | 5.8e-07 | 2e-06 | 2.068e-08 | 5.0801e-41 | 4051.8485 | 9619.1101 | 1d41bf54-2613-482c-af06-bfedb430bdf1
CS14037 | S 235 | Manufactured |  |  | UKT(UC)152/76/15 | 6 | 81 | 0.00191 | 7.2e-07 | 2.8e-06 | 5.24e-08 | 5.7498e-41 | 5014.7533 | 13391.2 | 2cf0d56f-0833-4bb9-8ad7-70aea04f0b77
CS14038 | S 235 | Manufactured |  |  | UKT(UC)152/76/19 | 6 | 81 | 0.00235 | 9.3e-07 | 3.53e-06 | 9.54e-08 | 3.5758e-40 | 6515.3101 | 16749.9168 | 22105c97-287a-4775-abb5-d83dd52f57e7
CS14039 | S 235 | Manufactured |  |  | UKT(UC)152/76/22 | 6 | 81 | 0.0028 | 1.16e-06 | 4.3e-06 | 1.58e-07 | 3.5458e-41 | 8168.0087 | 20247.7175 | 217583ca-7fa8-4e6f-9e0e-05488b5367ea
CS14040 | S 235 | Manufactured |  |  | UKT(UC)152/76/26 | 6 | 81 | 0.00326 | 1.41e-06 | 5.11e-06 | 2.43e-07 | 3.5943e-40 | 9944.579 | 23885.4046 | 487fcecb-fc6f-416b-80c7-9ff3247d4761
CS14041 | S 235 | Manufactured |  |  | UKT(UC)203/102/23 | 6 | 81 | 0.00294 | 1.77e-06 | 7.74e-06 | 1.1e-07 | 6.6022e-40 | 9356.617 | 27704.8974 | b1c15cd5-d855-40cb-bc9e-ee56334b407e
CS14042 | S 235 | Manufactured |  |  | UKT(UC)203/102/26 | 6 | 81 | 0.00331 | 2e-06 | 8.89e-06 | 1.58e-07 | 2.0303e-39 | 10675.648 | 31711.027 | bbb961dc-d93d-40f3-9bd3-77569bc0c316
CS14043 | S 235 | Manufactured |  |  | UKT(UC)203/102/30 | 6 | 81 | 0.00382 | 2.44e-06 | 1.032e-05 | 2.35e-07 | 4.2755e-40 | 13046.551 | 36641.5561 | 86824237-3675-406f-a58d-c7de1a12eac6
CS14044 | S 235 | Manufactured |  |  | UKT(UC)203/102/36 | 6 | 81 | 0.00452 | 2.8e-06 | 1.269e-05 | 4e-07 | 1.8615e-40 | 15270.4437 | 44842.5313 | f62c03af-dc45-4aa9-9491-3c637e834a6c
CS14045 | S 235 | Manufactured |  |  | UKT(UC)203/102/43 | 6 | 81 | 0.00548 | 3.73e-06 | 1.564e-05 | 6.81e-07 | 1.1663e-39 | 20309.193 | 54749.3322 | 4d1fc661-f61c-4888-8fe1-9ba6493692a5
CS14046 | S 235 | Manufactured |  |  | UKT(UC)203/102/50 | 6 | 81 | 0.00634 | 4.53e-06 | 1.84e-05 | 1.04e-06 | 1.2499e-39 | 24733.5529 | 64136.7145 | c75dddec-556e-4a5b-8370-19913aaac69d
CS14047 | S 235 | Manufactured |  |  | UKT(UC)203/102/57 | 6 | 81 | 0.00723 | 5.4e-06 | 2.143e-05 | 1.52e-06 | 9.7153e-40 | 29547.7069 | 74166.4764 | 15b0efc4-6c78-4bd8-856c-0a03133149a7
CS14048 | S 235 | Manufactured |  |  | UKT(UC)203/102/64 | 6 | 81 | 0.00812 | 6.37e-06 | 2.46e-05 | 2.12e-06 | 1.3769e-39 | 34772.1633 | 84535.1293 | 7ad3e0b7-c033-4f55-8274-31ecaed8afd0
CS14049 | S 235 | Manufactured |  |  | UKT(UC)254/127/37 | 6 | 81 | 0.00465 | 4.17e-06 | 1.954e-05 | 2.88e-07 | 3.7669e-40 | 17777.7943 | 55849.5125 | d480548a-cec9-448c-824d-b8afba90f3af
CS14050 | S 235 | Manufactured |  |  | UKT(UC)254/127/45 | 6 | 81 | 0.00567 | 5.24e-06 | 2.429e-05 | 5.11e-07 | 8.9548e-40 | 22580.5378 | 69039.6224 | e9714fe6-3774-4186-8437-e3b453004528
CS14051 | S 235 | Manufactured |  |  | UKT(UC)254/127/54 | 6 | 81 | 0.00682 | 6.76e-06 | 2.964e-05 | 8.59e-07 | 7.0291e-40 | 29311.6515 | 83647.9806 | 20b1bcee-b96d-4216-a1ed-ccd33cf3075c
CS14052 | S 235 | Manufactured |  |  | UKT(UC)254/127/66 | 6 | 81 | 0.00841 | 8.71e-06 | 3.766e-05 | 1.59e-06 | 1.0133e-38 | 38157.6188 | 105407.868 | 66e0b58d-54fe-4390-ba47-8e78fa84b3a4
CS14053 | S 235 | Manufactured |  |  | UKT(UC)254/127/84 | 6 | 81 | 0.0106 | 1.199e-05 | 4.935e-05 | 3.12e-06 | 1.5288e-39 | 52729.4396 | 136475.606 | 4dbc255e-eb51-4e35-8b7e-d3ec349ede62
CS14054 | S 235 | Manufactured |  |  | UKT(UC)305/152/49 | 6 | 81 | 0.00617 | 8.58e-06 | 3.654e-05 | 4.55e-07 | 1.1784e-38 | 29510.6721 | 87141.9756 | 4a6364bd-7296-4f76-afac-15e95d68f163
CS14055 | S 235 | Manufactured |  |  | UKT(UC)305/152/59 | 6 | 81 | 0.00751 | 1.079e-05 | 4.53e-05 | 8.03e-07 | 2.5662e-38 | 37504.8755 | 107448.4508 | ef8ff5d1-4400-494e-9562-97bc1ad6ff53
CS14056 | S 235 | Manufactured |  |  | UKT(UC)305/152/69 | 6 | 81 | 0.00872 | 1.286e-05 | 5.35e-05 | 1.24e-06 | 2.5495e-39 | 45039.2645 | 126310.3044 | aeea3409-db8b-46e9-9232-3170838c74e6
CS14057 | S 235 | Manufactured |  |  | UKT(UC)305/152/79 | 6 | 81 | 0.0101 | 1.532e-05 | 6.285e-05 | 1.88e-06 | 2.6131e-39 | 53980.2428 | 147617.4158 | cf406a14-e6d7-4cd2-8e1e-782aed698886
CS14325 | S 235 | Manufactured |  |  | WT(GERD)75x6.5 | 6 | 23 | 0.00083005 | 3.7614e-07 | 4.0977e-07 | 5.8179e-09 | 8.0712e-41 | 2762.2785 | 3061.824 | df156a32-2f9d-4679-b117-b636425ac34b
CS14326 | S 235 | Manufactured |  |  | WT(GERD)75x9.0 | 6 | 23 | 0.0011696 | 5.563e-07 | 6.3029e-07 | 1.6913e-08 | 7.0259e-41 | 3947.4603 | 4625.064 | 5b2368df-93f6-4f02-b681-4f9b86a3ce59
CS14327 | S 235 | Manufactured |  |  | WT(GERD)75x11.25 | 6 | 23 | 0.0014486 | 5.7735e-07 | 1.9339e-06 | 1.9295e-08 | 1.1868e-41 | 4047.9749 | 9342.144 | f99ea391-5cd5-4b9b-82d0-0eebe50ff4d4
CS14328 | S 235 | Manufactured |  |  | WT(GERD)75x12.0 | 6 | 23 | 0.0015724 | 7.1686e-07 | 9.1507e-07 | 4.4326e-08 | 1.146e-41 | 5023.3507 | 6700.56 | 09bc12f2-cf06-4bd5-8207-8ba56109c0cc
CS14329 | S 235 | Manufactured |  |  | WT(GERD)75x14.9 | 6 | 23 | 0.0019225 | 7.1873e-07 | 2.7789e-06 | 4.8099e-08 | 1.2825e-40 | 5070.5624 | 13300.08 | 50d11d82-ea20-4f5f-ad3a-46efe8a03838
CS14330 | S 235 | Manufactured |  |  | WT(GERD)75x18.55 | 6 | 23 | 0.0023915 | 9.2719e-07 | 3.5354e-06 | 9.3447e-08 | 6.7017e-41 | 6648.882 | 16844.256 | 5c4b0f79-ff6d-4a40-aa21-78f2d80ce4f5
CS14331 | S 235 | Manufactured |  |  | WT(GERD)100x7.5 | 6 | 23 | 0.00097056 | 9.0289e-07 | 4.3494e-07 | 7.2683e-09 | 5.3399e-41 | 4982.67 | 3270.336 | 002a676c-33c9-4d4b-9bd7-4b2812b66b9e
CS14332 | S 235 | Manufactured |  |  | WT(GERD)100x9.65 | 6 | 23 | 0.0012569 | 1.2459e-06 | 5.7765e-07 | 1.5727e-08 | 8.5129e-41 | 6819.5018 | 4302.192 | 3edb84dc-68cd-45f1-a268-1a8e4d83f3c0
CS14333 | S 235 | Manufactured |  |  | WT(GERD)100x11.25 | 6 | 23 | 0.0014479 | 1.4021e-06 | 7.1073e-07 | 2.5273e-08 | 3.6071e-40 | 7501.9041 | 5267.976 | 2a7653a6-698f-47b2-9cd9-9b8c60bf845e
CS14334 | S 235 | Manufactured |  |  | WT(GERD)100x13.3 | 6 | 23 | 0.0017117 | 1.4058e-06 | 1.6497e-06 | 3.2735e-08 | 2.7301e-41 | 7321.5935 | 9160.08 | 6969a8d9-a956-4ba6-9345-1a45dc2691a8
CS14335 | S 235 | Manufactured |  |  | WT(GERD)100x15.65 | 6 | 23 | 0.0020164 | 1.644e-06 | 2.0487e-06 | 5.613e-08 | 1.6197e-40 | 8368.934 | 11278.032 | d6f2c1c1-e4f1-409f-a073-66c322b4d3c7
CS14336 | S 235 | Manufactured |  |  | WT(GERD)100x17.95 | 6 | 23 | 0.0022858 | 1.4399e-06 | 3.8215e-06 | 6.5945e-08 | 6.3018e-41 | 7726.6469 | 16924.92 | 2134b16c-0148-42ee-985a-0b59c4a220cc
CS14337 | S 235 | Manufactured |  |  | WT(GERD)100x20.85 | 6 | 23 | 0.0026737 | 1.7511e-06 | 4.5036e-06 | 1.0293e-07 | 1.6574e-40 | 9364.0307 | 19884.912 | 52b6a9a1-2646-4e42-b43b-690215c07385
CS14338 | S 235 | Manufactured |  |  | WT(GERD)100x23.05 | 6 | 23 | 0.0029275 | 1.7626e-06 | 7.6727e-06 | 1.0201e-07 | 1.5083e-40 | 9348.7824 | 27539.52 | 290e5ce4-7be1-4078-8bae-62ec5e398b48
CS14339 | S 235 | Manufactured |  |  | WT(GERD)100x26.0 | 6 | 23 | 0.0033464 | 1.9709e-06 | 8.9209e-06 | 1.5192e-07 | 4.0299e-40 | 10728.7663 | 31898.64 | 8e63d868-98d1-4191-acf7-f970e645fa9f
CS14340 | S 235 | Manufactured |  |  | WT(GERD)100x29.5 | 6 | 23 | 0.0037991 | 2.3402e-06 | 1.0204e-05 | 2.2025e-07 | 6.5271e-40 | 12808.0974 | 36363.6 | fbbc3e21-6d21-4455-8ff1-d5063b847d02
CS14341 | S 235 | Manufactured |  |  | WT(GERD)100x35.5 | 6 | 23 | 0.0045514 | 2.8067e-06 | 1.2688e-05 | 3.9686e-07 | 6.7292e-40 | 15560.8662 | 44944.32 | f1432fd1-d03d-4e40-b7c4-3446244587b5
CS14342 | S 235 | Manufactured |  |  | WT(GERD)100x43.0 | 6 | 23 | 0.0055424 | 3.6855e-06 | 1.5694e-05 | 6.8276e-07 | 1.5967e-40 | 20731.6156 | 55042.56 | a80ccc3d-2c72-4543-9d67-c22d30d5a375
CS14343 | S 235 | Manufactured |  |  | WT(GERD)125x8.95 | 6 | 23 | 0.0011552 | 1.8906e-06 | 4.5723e-07 | 9.5409e-09 | 7.676e-41 | 8661.2957 | 3457.824 | fdae4659-5abf-4491-b72b-3b7a0edbdd86
CS14344 | S 235 | Manufactured |  |  | WT(GERD)125x11.15 | 6 | 23 | 0.0014433 | 2.3161e-06 | 6.1343e-07 | 1.9205e-08 | 8.4958e-40 | 10641.8829 | 4602.552 | 0d42ab6b-b7ff-46f0-bf2a-28ecba29cb89
CS14345 | S 235 | Manufactured |  |  | WT(GERD)125x12.65 | 6 | 23 | 0.0016323 | 2.5684e-06 | 7.4647e-07 | 2.9557e-08 | 4.5249e-40 | 11441.9249 | 5566.176 | b0b22817-efb6-4bfe-8035-102de7dc903c
CS14346 | S 235 | Manufactured |  |  | WT(GERD)125x14.2 | 6 | 23 | 0.0018309 | 2.823e-06 | 8.8838e-07 | 4.4923e-08 | 1.3573e-40 | 12281.3858 | 6593.28 | 38715d52-4a60-451e-bbf3-ae79b4a6d6bc
CS14347 | S 235 | Manufactured |  |  | WT(GERD)125x16.35 | 6 | 23 | 0.0021029 | 2.8928e-06 | 2.3636e-06 | 4.609e-08 | 1.1176e-39 | 11871.8758 | 11960.64 | 505c560e-54bd-451c-8d16-7e82c6944c1d
CS14348 | S 235 | Manufactured |  |  | WT(GERD)125x19.25 | 6 | 23 | 0.00248 | 3.3047e-06 | 2.9691e-06 | 8.0859e-08 | 1.4684e-40 | 13334.1596 | 14891.352 | d6f2083e-b9a8-41f1-999e-2686ca2abc90
CS14349 | S 235 | Manufactured |  |  | WT(GERD)125x22.4 | 6 | 23 | 0.0028789 | 3.867e-06 | 3.5181e-06 | 1.269e-07 | 1.5166e-39 | 15777.8475 | 17563.152 | dc62070f-fd0c-40b5-adf3-12fddf399490
CS14350 | S 235 | Manufactured |  |  | WT(GERD)125x36.5 | 6 | 23 | 0.0046344 | 4.1132e-06 | 1.9401e-05 | 2.6774e-07 | 5.507e-40 | 17631.776 | 55569.6 | 5c65cdaf-630a-4473-b826-ac67dcd07953
CS14351 | S 235 | Manufactured |  |  | WT(GERD)125x40.0 | 6 | 23 | 0.0050964 | 4.5096e-06 | 2.1567e-05 | 3.5597e-07 | 1.8962e-39 | 19816.0814 | 61568.88 | 1c774ffa-1c80-4dc0-84b3-1addcfefe6a6
CS14352 | S 235 | Manufactured |  |  | WT(GERD)125x44.5 | 6 | 23 | 0.0056965 | 5.3521e-06 | 2.4203e-05 | 4.9138e-07 | 4.8408e-39 | 23203.2938 | 68919.6 | cbd39cab-2525-4484-a1c3-2686f016d859
CS14353 | S 235 | Manufactured |  |  | WT(GERD)125x50.5 | 6 | 23 | 0.0064366 | 6.125e-06 | 2.7746e-05 | 7.1367e-07 | 3.8133e-39 | 26841.7998 | 78756.72 | ac11b5a4-315a-438d-bc86-61a6581f0749
CS14354 | S 235 | Manufactured |  |  | WT(GERD)125x57.5 | 6 | 23 | 0.0073031 | 7.193e-06 | 3.2026e-05 | 1.0331e-06 | 7.3937e-40 | 31710.0632 | 90318.48 | 0c4546c6-2532-4f0e-9e6e-6b08022c3abc
CS14355 | S 235 | Manufactured |  |  | WT(GERD)155x10.5 | 6 | 23 | 0.0013622 | 3.3105e-06 | 4.9214e-07 | 1.2808e-08 | 4.1079e-39 | 14050.392 | 3765.552 | b8ee5dbf-7d4f-438f-bf2b-c0ce3d67da10
CS14356 | S 235 | Manufactured |  |  | WT(GERD)155x11.9 | 6 | 23 | 0.0015361 | 3.777e-06 | 5.7862e-07 | 1.8857e-08 | 8.8975e-40 | 15811.704 | 4426.992 | ccfea6ac-24ad-4cdb-aff1-9797060faf1b
CS14357 | S 235 | Manufactured |  |  | WT(GERD)155x14.15 | 6 | 23 | 0.0018243 | 4.3302e-06 | 7.9101e-07 | 3.4773e-08 | 1.0412e-39 | 16256.5525 | 5924.136 | f3da036f-3b8a-4ec7-a6d0-fe6dae58c832
CS14358 | S 235 | Manufactured |  |  | WT(GERD)155x16.35 | 6 | 23 | 0.0021061 | 4.9482e-06 | 9.6004e-07 | 5.731e-08 | 8.7891e-40 | 18258.8913 | 7179.6 | 575a4740-b823-4f24-8b74-afdf5e538b58
CS14359 | S 235 | Manufactured |  |  | WT(GERD)155x19.35 | 6 | 23 | 0.0024862 | 4.8632e-06 | 3.6348e-06 | 5.9962e-08 | 1.1672e-39 | 16395.2983 | 16191.096 | 4fe00233-1619-4a2f-9055-dfa076f9c66b
CS14360 | S 235 | Manufactured |  |  | WT(GERD)155x22.25 | 6 | 23 | 0.0028611 | 5.6349e-06 | 4.2743e-06 | 9.22e-08 | 1.4061e-39 | 18978.0887 | 18954.384 | 9306b4ed-8216-495e-b21a-3b57735d97c4
CS14361 | S 235 | Manufactured |  |  | WT(GERD)155x26.0 | 6 | 23 | 0.0033516 | 6.7572e-06 | 5.1302e-06 | 1.5026e-07 | 4.1492e-39 | 22368.7464 | 22653.792 | 972094a5-b648-4cd3-859f-85d315ca985d
CS14362 | S 235 | Manufactured |  |  | WT(GERD)155x48.5 | 6 | 23 | 0.006179 | 8.592e-06 | 3.6432e-05 | 4.1863e-07 | 3.0355e-39 | 29567.8247 | 86994.96 | bfddbf03-212b-4a53-b75e-820b623bea8c
CS14363 | S 235 | Manufactured |  |  | WT(GERD)155x53.5 | 6 | 23 | 0.0068215 | 9.6144e-06 | 4.0616e-05 | 5.6458e-07 | 4.8757e-39 | 33285.9259 | 96733.92 | 449e9b3e-0a81-473d-890e-de91bcf08f8f
CS14364 | S 235 | Manufactured |  |  | WT(GERD)155x58.5 | 6 | 23 | 0.0074966 | 1.0534e-05 | 4.512e-05 | 7.5212e-07 | 9.212e-39 | 37192.0245 | 107173.68 | 0a455ca4-fbf7-4a50-bca5-4633cdf35256
CS14365 | S 235 | Manufactured |  |  | WT(GERD)180x16.45 | 6 | 23 | 0.0021041 | 6.2302e-06 | 1.4559e-06 | 3.7071e-08 | 2.534e-40 | 20319.6635 | 8643.624 | 2bcdaa22-a72b-41e0-96b2-57bc0bcdb888
CS14366 | S 235 | Manufactured |  |  | WT(GERD)180x19.5 | 6 | 23 | 0.0025091 | 7.3361e-06 | 1.8762e-06 | 6.7936e-08 | 4.1248e-39 | 23216.8765 | 11026.8 | cc27c3d3-ca6a-4b42-a9be-f5cbe93feb2e
CS14367 | S 235 | Manufactured |  |  | WT(GERD)180x22.0 | 6 | 23 | 0.0028844 | 8.0145e-06 | 4.0907e-06 | 7.2384e-08 | 1.1535e-39 | 24806.8653 | 17759.4 | 2598586c-a5be-49e8-949d-f002c2821bce
CS14368 | S 235 | Manufactured |  |  | WT(GERD)180x25.5 | 6 | 23 | 0.0032399 | 8.689e-06 | 4.8415e-06 | 1.1033e-07 | 3.9457e-39 | 26396.8159 | 20960.904 | e3bcbafb-6a16-4ee1-9528-800eb1277351
CS14369 | S 235 | Manufactured |  |  | WT(GERD)180x28.9 | 6 | 23 | 0.0036256 | 9.7512e-06 | 5.5647e-06 | 1.5723e-07 | 4.2245e-39 | 29404.6984 | 23972.616 | 89d5f8f5-9f88-4657-a789-0a1769e33850
CS14370 | S 235 | Manufactured |  |  | WT(GERD)180x32.0 | 6 | 23 | 0.0040824 | 9.0887e-06 | 9.4242e-06 | 1.9186e-07 | 1.1908e-39 | 27614.6159 | 34144.32 | 3a2565b9-d43e-4d1a-8900-d424ad1911c7
CS14371 | S 235 | Manufactured |  |  | WT(GERD)180x36.0 | 6 | 23 | 0.0045654 | 1.0202e-05 | 1.0699e-05 | 2.6962e-07 | 9.834e-40 | 31318.2739 | 38621.28 | bf39b4a8-4777-4b93-b3f8-27cb92c6e982
CS14372 | S 235 | Manufactured |  |  | WT(GERD)180x39.5 | 6 | 23 | 0.0050598 | 1.1391e-05 | 1.2081e-05 | 3.7069e-07 | 1.2056e-39 | 35013.1298 | 43428.72 | 27064b00-58f8-4f1b-8105-71f66e55d9ba
CS14373 | S 235 | Manufactured |  |  | WT(GERD)180x45.5 | 6 | 23 | 0.0057964 | 1.1734e-05 | 2.2416e-05 | 4.2156e-07 | 1.8167e-39 | 36000.1911 | 64570.08 | d2290775-2bfa-4547-ac8a-c59a6c592103
CS14374 | S 235 | Manufactured |  |  | WT(GERD)180x50.5 | 6 | 23 | 0.0064726 | 1.3418e-05 | 2.5314e-05 | 5.8627e-07 | 2.9468e-39 | 40778.7847 | 72726.48 | 058319cc-5b9b-433f-be54-009357b8239e
CS14375 | S 235 | Manufactured |  |  | WT(GERD)180x55.0 | 6 | 23 | 0.0070294 | 1.5109e-05 | 2.7852e-05 | 7.5646e-07 | 4.106e-39 | 44990.6662 | 79742.88 | e886e02f-a2e3-4613-96ca-4cc3ba147ddb
CS14376 | S 235 | Manufactured |  |  | WT(GERD)180x61.0 | 6 | 23 | 0.0077642 | 1.7038e-05 | 3.0737e-05 | 1.0003e-06 | 5.4834e-39 | 51776.404 | 87881.76 | 5ccbd418-3843-4fb2-918d-f402e25981c8
CS14377 | S 235 | Manufactured |  |  | WT(GERD)205x19.4 | 6 | 23 | 0.0025143 | 1.007e-05 | 2.0189e-06 | 4.885e-08 | 7.0244e-40 | 29265.1951 | 10904.688 | e12a5441-8107-4789-9a02-be3dd35fa8a2
CS14378 | S 235 | Manufactured |  |  | WT(GERD)205x23.05 | 6 | 23 | 0.0029619 | 1.1539e-05 | 2.5692e-06 | 8.7961e-08 | 1.4254e-39 | 32555.3701 | 13822.368 | 1ac856ab-0197-45b2-a950-558db3196202
CS14379 | S 235 | Manufactured |  |  | WT(GERD)205x26.5 | 6 | 23 | 0.0034206 | 1.2755e-05 | 5.0465e-06 | 1.0398e-07 | 5.3917e-39 | 35195.3196 | 21227.832 | 4f469b75-eebf-4579-bcc8-0b1c873263c5
CS14380 | S 235 | Manufactured |  |  | WT(GERD)205x30.0 | 6 | 23 | 0.0038086 | 1.3933e-05 | 6.0259e-06 | 1.5443e-07 | 1.0984e-38 | 36955.0985 | 25108.56 | dc3f4ec3-5de2-491b-82ee-5f285d0bfcb6
CS14381 | S 235 | Manufactured |  |  | WT(GERD)205x33.5 | 6 | 23 | 0.0043167 | 1.5899e-05 | 6.8966e-06 | 2.231e-07 | 9.9782e-39 | 42622.7683 | 28674 | e975bcef-a2ce-4d74-8579-5c6470954736
CS14382 | S 235 | Manufactured |  |  | WT(GERD)205x37.5 | 6 | 23 | 0.0047897 | 1.7748e-05 | 7.7943e-06 | 3.0615e-07 | 1.4045e-38 | 47499.2975 | 32291.04 | 7393c3eb-9e77-4dc9-95e4-e1fb21b4bea3
CS14383 | S 235 | Manufactured |  |  | WT(GERD)205x42.5 | 6 | 23 | 0.0054303 | 2.0485e-05 | 9.0184e-06 | 4.498e-07 | 1.5819e-39 | 54159.7898 | 37252.08 | e9caedb6-bd88-400c-a815-73eddd76c3ef
CS14384 | S 235 | Manufactured |  |  | WT(GERD)230x26.0 | 6 | 23 | 0.0033313 | 1.6809e-05 | 3.1714e-06 | 9.5958e-08 | 1.3612e-38 | 44007.1325 | 15809.856 | dc513a56-3f2f-42ce-9b59-b854a34127c6
CS14385 | S 235 | Manufactured |  |  | WT(GERD)230x30.0 | 6 | 23 | 0.0038103 | 1.8786e-05 | 3.9818e-06 | 1.5768e-07 | 2.4709e-39 | 47308.8623 | 19602 | 1af1e070-f175-4fd4-8422-f86f3f83059e
CS14386 | S 235 | Manufactured |  |  | WT(GERD)230x34.0 | 6 | 23 | 0.0043817 | 2.1726e-05 | 4.7041e-06 | 2.432e-07 | 3.1614e-39 | 54429.0704 | 23084.616 | ba29f780-3990-4090-bd96-2daf07c809d5
CS14387 | S 235 | Manufactured |  |  | WT(GERD)230x37.0 | 6 | 23 | 0.0047428 | 2.2322e-05 | 8.3045e-06 | 2.4684e-07 | 2.7169e-38 | 54109.0269 | 32553.6 | 1baf3129-4a96-46e9-b27e-00be78a88101
CS14388 | S 235 | Manufactured |  |  | WT(GERD)230x41.0 | 6 | 23 | 0.0052364 | 2.5232e-05 | 9.3117e-06 | 3.3258e-07 | 2.467e-39 | 60073.9223 | 36393.36 | 00abc9ec-c54c-4c6a-8271-202e43ad1cb5
CS14389 | S 235 | Manufactured |  |  | WT(GERD)230x44.5 | 6 | 23 | 0.0057051 | 2.6784e-05 | 1.0465e-05 | 4.4081e-07 | 9.1085e-39 | 64482.6628 | 40681.44 | 897409d7-47b2-41d4-9703-e1ab93f6eae0
CS14390 | S 235 | Manufactured |  |  | WT(GERD)230x48.5 | 6 | 23 | 0.0061684 | 2.9602e-05 | 1.1414e-05 | 5.5164e-07 | 6.5891e-39 | 70629.114 | 44256.96 | 23bc964a-d182-4990-8399-b26a0cee0a75
CS14391 | S 235 | Manufactured |  |  | WT(GERD)230x53.0 | 6 | 23 | 0.0067533 | 3.2353e-05 | 1.2575e-05 | 7.148e-07 | 6.0382e-38 | 78624.6663 | 48688.8 | e4ac1b4e-0e51-49a7-bf71-7d660ab9167b
CS14392 | S 235 | Manufactured |  |  | WT(GERD)265x33.0 | 6 | 23 | 0.0041776 | 2.9234e-05 | 4.2857e-06 | 1.4183e-07 | 3.7378e-38 | 74266.56 | 19921.056 | 5950bfca-820d-4381-93c5-df397317936e
CS14393 | S 235 | Manufactured |  |  | WT(GERD)265x36.0 | 6 | 23 | 0.004578 | 3.2831e-05 | 8.0754e-06 | 1.517e-07 | 2.2232e-38 | 71077.8776 | 29350.08 | 1e42d00f-167d-4ecc-8832-74ff0536ba7c
CS14394 | S 235 | Manufactured |  |  | WT(GERD)265x37.0 | 6 | 23 | 0.0047531 | 3.3252e-05 | 5.2071e-06 | 2.1759e-07 | 2.941e-39 | 83918.16 | 24013.92 | 88c9010f-b325-4bd8-a035-7aabce447012
CS14395 | S 235 | Manufactured |  |  | WT(GERD)265x41.0 | 6 | 23 | 0.0052232 | 3.6161e-05 | 1.014e-05 | 2.3745e-07 | 3.7455e-38 | 76094.6847 | 36325.2 | 15e7564c-7590-47a6-8578-e8644d125578
CS14396 | S 235 | Manufactured |  |  | WT(GERD)265x42.5 | 6 | 23 | 0.0053861 | 3.7241e-05 | 6.3166e-06 | 3.4299e-07 | 1.1735e-38 | 83330.4505 | 28994.4 | cb96a4ec-49f6-4851-a868-e9f82371e030
CS14397 | S 235 | Manufactured |  |  | WT(GERD)265x46.0 | 6 | 23 | 0.0058814 | 3.8641e-05 | 1.1894e-05 | 3.56e-07 | 3.5749e-38 | 83079.2688 | 42567.12 | 7126de07-e8c5-49a3-b502-3865099b4afc
CS14398 | S 235 | Manufactured |  |  | WT(GERD)265x50.5 | 6 | 23 | 0.0065009 | 4.3881e-05 | 1.3466e-05 | 4.8091e-07 | 6.6645e-39 | 90012.4347 | 48068.4 | d0f83438-84e2-47d0-8542-dcedf92aa17a
CS14399 | S 235 | Manufactured |  |  | WT(GERD)265x54.5 | 6 | 23 | 0.0069848 | 4.6295e-05 | 1.476e-05 | 6.0267e-07 | 9.6035e-39 | 96279.1863 | 52490.88 | be237338-58d2-4b43-a1a8-fb783332d4bc
CS14400 | S 235 | Manufactured |  |  | WT(GERD)305x50.5 | 6 | 23 | 0.0065164 | 5.7456e-05 | 1.4754e-05 | 3.6487e-07 | 6.6617e-39 | 109647.0889 | 48602.16 | 8ab49356-e69d-420c-8e6e-5ff6e8081970
CS14401 | S 235 | Manufactured |  |  | WT(GERD)305x56.5 | 6 | 23 | 0.0072653 | 6.4943e-05 | 1.7131e-05 | 5.3182e-07 | 7.3836e-38 | 118656.6583 | 56359.2 | 57dffb79-ad85-4f93-b4d8-b490d7be78c0
CS14402 | S 235 | Manufactured |  |  | WT(GERD)305x62.5 | 6 | 23 | 0.0080064 | 7.0528e-05 | 1.9666e-05 | 7.4114e-07 | 3.5364e-38 | 127539.78 | 64355.28 | 4b6224b7-30b6-451a-a819-6a8910da8caf
CS14403 | S 235 | Manufactured |  |  | WT(GERD)305x70.0 | 6 | 23 | 0.0089664 | 7.7558e-05 | 2.2575e-05 | 1.0617e-06 | 1.2382e-38 | 142149.27 | 73677.6 | 7270a216-32e2-4698-9cf8-16d2cf52ee6d
CS14404 | S 235 | Manufactured |  |  | WT(GERD)305x77.5 | 6 | 23 | 0.0099044 | 7.8359e-05 | 5.3913e-05 | 9.4288e-07 | 4.3787e-38 | 138154.5302 | 122706.96 | e99d8d84-2117-491d-aaae-e8e16428d24b
CS14405 | S 235 | Manufactured |  |  | WT(GERD)305x87.0 | 6 | 23 | 0.01114 | 8.9079e-05 | 6.1869e-05 | 1.3636e-06 | 3.6257e-38 | 154543.8726 | 140536.8 | 30e73282-1aa6-42bf-b8ad-8515b2f7d2d6
CS14679 | S 235 | Manufactured |  |  | BRFL100X5 | 7 | 14 | 0.0005 | 1.0417e-09 | 4.1667e-07 | 4.1667e-09 | 0 | 150 | 3000 | 7bb50a16-29b6-4f9a-877d-0f5344052c7a
CS14680 | S 235 | Manufactured |  |  | BRFL151X4 | 7 | 14 | 0.000604 | 8.0533e-10 | 1.1476e-06 | 3.2213e-09 | 0 | 144.96 | 5472.24 | 3952ac86-131c-43c5-90c9-20124a115fe2
CS14681 | S 235 | Manufactured |  |  | BRFL151X5 | 7 | 14 | 0.000755 | 1.5729e-09 | 1.4346e-06 | 6.2917e-09 | 0 | 226.5 | 6840.3 | 63a10974-73ec-4b34-b41e-a1a91e9f1b7a
CS14682 | S 235 | Manufactured |  |  | BRFL151X6 | 7 | 14 | 0.000906 | 2.718e-09 | 1.7215e-06 | 1.0872e-08 | 0 | 326.16 | 8208.36 | 669f00d3-debd-4f52-b46c-4f0682b5d99f
CS14683 | S 235 | Manufactured |  |  | BRFL151X8 | 7 | 14 | 0.001208 | 6.4427e-09 | 2.2953e-06 | 2.5771e-08 | 0 | 579.84 | 10944.48 | fb4baa4d-e3ed-4864-975f-bada5fbd4b07
CS14684 | S 235 | Manufactured |  |  | BRFL151X10 | 7 | 14 | 0.00151 | 1.2583e-08 | 2.8691e-06 | 5.0333e-08 | 0 | 906 | 13680.6 | ce7f0640-ca6e-4b9c-bf49-e8cfd2f55c1b
CS14685 | S 235 | Manufactured |  |  | BRFL151X12 | 7 | 14 | 0.001812 | 2.1744e-08 | 3.4429e-06 | 8.6976e-08 | 0 | 1304.64 | 16416.72 | 5cb0aa2a-1848-4edb-b845-b4589b95517f
CS14686 | S 235 | Manufactured |  |  | BRFL151X15 | 7 | 14 | 0.002265 | 4.2469e-08 | 4.3037e-06 | 1.6988e-07 | 0 | 2038.5 | 20520.9 | b3f1e994-a090-4fc9-ba15-8749dda092be
CS14687 | S 235 | Manufactured |  |  | BRFL151X20 | 7 | 14 | 0.00302 | 1.0067e-07 | 5.7382e-06 | 4.0267e-07 | 0 | 3624 | 27361.2 | 424e3122-e623-4145-ae59-a3622d6658bd
CS14688 | S 235 | Manufactured |  |  | BRFL151X25 | 7 | 14 | 0.003775 | 1.9661e-07 | 7.1728e-06 | 7.8646e-07 | 0 | 5662.5 | 34201.5 | 5c3cc008-8711-4750-bf04-47d357074f48
CS14689 | S 235 | Manufactured |  |  | BRFL151X30 | 7 | 14 | 0.00453 | 3.3975e-07 | 8.6074e-06 | 1.359e-06 | 0 | 8154 | 41041.8 | 1dfc5ca6-f600-4ac2-8c42-4725b29da8cd
CS14690 | S 235 | Manufactured |  |  | BRFL151X40 | 7 | 14 | 0.00604 | 8.0533e-07 | 1.1476e-05 | 3.2213e-06 | 0 | 14496 | 54722.4 | 1dee4740-837b-47d3-897c-0b6022a7759c
CS14691 | S 235 | Manufactured |  |  | BRFL151X50 | 7 | 14 | 0.00755 | 1.5729e-06 | 1.4346e-05 | 6.2917e-06 | 0 | 22650 | 68403 | bd8e7ee9-2336-4928-8a9d-78fc17479dbf
CS14692 | S 235 | Manufactured |  |  | BRFL151X60 | 7 | 14 | 0.00906 | 2.718e-06 | 1.7215e-05 | 1.0872e-05 | 0 | 32616 | 82083.6 | ecdba0d8-3efa-4852-9760-7ba8e07741ea
CS14693 | S 235 | Manufactured |  |  | BRFL151X80 | 7 | 14 | 0.01208 | 6.4427e-06 | 2.2953e-05 | 2.5771e-05 | 0 | 57984 | 109444.8 | 44bfb985-9064-45af-b550-4f364a3261ac
CS14694 | S 235 | Manufactured |  |  | BRFL160X4 | 7 | 14 | 0.00064 | 8.5333e-10 | 1.3653e-06 | 3.4133e-09 | 0 | 153.6 | 6144 | 5035a6a2-d1f6-4f62-a4a3-ca8262ecc55b
CS14695 | S 235 | Manufactured |  |  | BRFL160X5 | 7 | 14 | 0.0008 | 1.6667e-09 | 1.7067e-06 | 6.6667e-09 | 0 | 240 | 7680 | 61c011d2-bdab-46af-81c7-b0fa3bd78ba8
CS14696 | S 235 | Manufactured |  |  | BRFL160X6 | 7 | 14 | 0.00096 | 2.88e-09 | 2.048e-06 | 1.152e-08 | 0 | 345.6 | 9216 | 14395376-291c-4c15-8cef-bd8c588a9108
CS14697 | S 235 | Manufactured |  |  | BRFL160X8 | 7 | 14 | 0.00128 | 6.8267e-09 | 2.7307e-06 | 2.7307e-08 | 0 | 614.4 | 12288 | 5f9afeb3-579d-4a89-866a-9948958fc3ff
CS14698 | S 235 | Manufactured |  |  | BRFL160X10 | 7 | 14 | 0.0016 | 1.3333e-08 | 3.4133e-06 | 5.3333e-08 | 0 | 960 | 15360 | 02f663fe-9d42-42f5-9a65-759972c5f479
CS14699 | S 235 | Manufactured |  |  | BRFL160X12 | 7 | 14 | 0.00192 | 2.304e-08 | 4.096e-06 | 9.216e-08 | 0 | 1382.4 | 18432 | 85ebbb03-10de-4b4b-b484-65c8511ce315
CS14700 | S 235 | Manufactured |  |  | BRFL160X14 | 7 | 14 | 0.00224 | 3.6587e-08 | 4.7787e-06 | 1.4635e-07 | 0 | 1881.6 | 21504 | a24cc4ea-2bab-4119-a1c9-0b40bf4aa60e
CS14701 | S 235 | Manufactured |  |  | BRFL160X15 | 7 | 14 | 0.0024 | 4.5e-08 | 5.12e-06 | 1.8e-07 | 0 | 2160 | 23040 | 08c5d5cc-0ec2-431c-9899-91d6514e4a42
CS14702 | S 235 | Manufactured |  |  | BRFL160X16 | 7 | 14 | 0.00256 | 5.4613e-08 | 5.4613e-06 | 2.1845e-07 | 0 | 2457.6 | 24576 | 8e2674ef-87cf-4049-ab28-b598d3c385d8
CS14703 | S 235 | Manufactured |  |  | BRFL160X18 | 7 | 14 | 0.00288 | 7.776e-08 | 6.144e-06 | 3.1104e-07 | 0 | 3110.4 | 27648 | cc6e2b7a-8ca5-4423-b480-2ec9c006bae4
CS14704 | S 235 | Manufactured |  |  | BRFL160X20 | 7 | 14 | 0.0032 | 1.0667e-07 | 6.8267e-06 | 4.2667e-07 | 0 | 3840 | 30720 | b908131d-c7d6-4ad7-a200-c61d550faf1a
CS14705 | S 235 | Manufactured |  |  | BRFL160X25 | 7 | 14 | 0.004 | 2.0833e-07 | 8.5333e-06 | 8.3333e-07 | 0 | 6000 | 38400 | 708140f1-9854-4be8-b81f-eb1feb7d77eb
CS14706 | S 235 | Manufactured |  |  | BRFL160X30 | 7 | 14 | 0.0048 | 3.6e-07 | 1.024e-05 | 1.44e-06 | 0 | 8640 | 46080 | ed523bb2-ed8b-4cb5-8b9e-1330a13f57b7
CS14707 | S 235 | Manufactured |  |  | BRFL160X35 | 7 | 14 | 0.0056 | 5.7167e-07 | 1.1947e-05 | 2.2867e-06 | 0 | 11760 | 53760 | c36d0367-1bc2-4f3f-8a89-77d246c9e2a3
CS14708 | S 235 | Manufactured |  |  | BRFL160X40 | 7 | 14 | 0.0064 | 8.5333e-07 | 1.3653e-05 | 3.4133e-06 | 0 | 15360 | 61440 | 23c08568-37f2-4027-b5bd-a5eaa7fd93cc
CS14709 | S 235 | Manufactured |  |  | BRFL160X45 | 7 | 14 | 0.0072 | 1.215e-06 | 1.536e-05 | 4.86e-06 | 0 | 19440 | 69120 | 31d472a2-cc09-4281-a513-552786bcc640
CS14710 | S 235 | Manufactured |  |  | BRFL160X50 | 7 | 14 | 0.008 | 1.6667e-06 | 1.7067e-05 | 6.6667e-06 | 0 | 24000 | 76800 | bbb4abe2-c70f-4f18-a348-6484e41b18b2
CS14711 | S 235 | Manufactured |  |  | BRFL160X60 | 7 | 14 | 0.0096 | 2.88e-06 | 2.048e-05 | 1.152e-05 | 0 | 34560 | 92160 | 188dcfcf-8043-4730-97ca-644814df89d3
CS14712 | S 235 | Manufactured |  |  | BRFL160X80 | 7 | 14 | 0.0128 | 6.8267e-06 | 2.7307e-05 | 2.7307e-05 | 0 | 61440 | 122880 | 89a28e9d-beca-4038-acb1-c720280b363d
CS14713 | S 235 | Manufactured |  |  | BRFL160X100 | 7 | 14 | 0.016 | 1.3333e-05 | 3.4133e-05 | 5.3333e-05 | 0 | 96000 | 153600 | b7c5c610-a2db-4d03-8a9a-fb69bf20802d
CS14714 | S 235 | Manufactured |  |  | BRFL170X5 | 7 | 14 | 0.00085 | 1.7708e-09 | 2.0471e-06 | 7.0833e-09 | 0 | 255 | 8670 | feac6785-47f6-47c4-962c-20d31fea3bf7
CS14715 | S 235 | Manufactured |  |  | BRFL170X6 | 7 | 14 | 0.00102 | 3.06e-09 | 2.4565e-06 | 1.224e-08 | 0 | 367.2 | 10404 | cdc2fee8-0002-4719-b1ba-9d7d9d2e7d55
CS14716 | S 235 | Manufactured |  |  | BRFL170X8 | 7 | 14 | 0.00136 | 7.2533e-09 | 3.2753e-06 | 2.9013e-08 | 0 | 652.8 | 13872 | ca672894-1bd5-47ef-afcf-a6ebc6a6c253
CS14717 | S 235 | Manufactured |  |  | BRFL170X10 | 7 | 14 | 0.0017 | 1.4167e-08 | 4.0942e-06 | 5.6667e-08 | 0 | 1020 | 17340 | 5b2dbb70-8529-41f3-9764-3bd438b66a4c
CS14718 | S 235 | Manufactured |  |  | BRFL170X12 | 7 | 14 | 0.00204 | 2.448e-08 | 4.913e-06 | 9.792e-08 | 0 | 1468.8 | 20808 | eb2798f6-fbfd-4c2d-b876-7bdd91ce83de
CS14719 | S 235 | Manufactured |  |  | BRFL170X14 | 7 | 14 | 0.00238 | 3.8873e-08 | 5.7318e-06 | 1.5549e-07 | 0 | 1999.2 | 24276 | ded2962a-6add-4807-af48-ea45a9c62ec3
CS14720 | S 235 | Manufactured |  |  | BRFL170X15 | 7 | 14 | 0.00255 | 4.7812e-08 | 6.1412e-06 | 1.9125e-07 | 0 | 2295 | 26010 | 22e66974-5f76-49d0-802e-2b62e62fdf47
CS14721 | S 235 | Manufactured |  |  | BRFL170X16 | 7 | 14 | 0.00272 | 5.8027e-08 | 6.5507e-06 | 2.3211e-07 | 0 | 2611.2 | 27744 | 113d023e-d1c3-4dba-b0bf-0c1fb125f172
CS14722 | S 235 | Manufactured |  |  | BRFL170X18 | 7 | 14 | 0.00306 | 8.262e-08 | 7.3695e-06 | 3.3048e-07 | 0 | 3304.8 | 31212 | a3bdc895-8c7a-44c8-92bc-dbeff043d6aa
CS14723 | S 235 | Manufactured |  |  | BRFL170X20 | 7 | 14 | 0.0034 | 1.1333e-07 | 8.1883e-06 | 4.5333e-07 | 0 | 4080 | 34680 | fcc1621e-7799-44bf-8f69-f6a024abfc13
CS14724 | S 235 | Manufactured |  |  | BRFL170X25 | 7 | 14 | 0.00425 | 2.2135e-07 | 1.0235e-05 | 8.8542e-07 | 0 | 6375 | 43350 | 8fafe0b1-e814-41c9-ad33-6d3d6159cc7b
CS14725 | S 235 | Manufactured |  |  | BRFL170X30 | 7 | 14 | 0.0051 | 3.825e-07 | 1.2282e-05 | 1.53e-06 | 0 | 9180 | 52020 | b0786317-a329-4e5a-85b4-31a519f1e5bc
CS14726 | S 235 | Manufactured |  |  | BRFL170X35 | 7 | 14 | 0.00595 | 6.074e-07 | 1.433e-05 | 2.4296e-06 | 0 | 12495 | 60690 | 728b9538-dedd-419c-a9ae-6f4d437babf1
CS14727 | S 235 | Manufactured |  |  | BRFL170X40 | 7 | 14 | 0.0068 | 9.0667e-07 | 1.6377e-05 | 3.6267e-06 | 0 | 16320 | 69360 | 98f8dcf3-ce14-4f38-ad67-6edd13ed70d1
CS14728 | S 235 | Manufactured |  |  | BRFL170X45 | 7 | 14 | 0.00765 | 1.2909e-06 | 1.8424e-05 | 5.1637e-06 | 0 | 20655 | 78030 | 46fd86ba-1d49-4b7d-844e-e6f47a4138a1
CS14729 | S 235 | Manufactured |  |  | BRFL170X50 | 7 | 14 | 0.0085 | 1.7708e-06 | 2.0471e-05 | 7.0833e-06 | 0 | 25500 | 86700 | 7b38aa62-886d-4d5e-a0c8-0532201058a4
CS14730 | S 235 | Manufactured |  |  | BRFL170X60 | 7 | 14 | 0.0102 | 3.06e-06 | 2.4565e-05 | 1.224e-05 | 0 | 36720 | 104040 | 6369a944-eedd-4acf-8484-378999d721b4
CS14731 | S 235 | Manufactured |  |  | BRFL170X80 | 7 | 14 | 0.0136 | 7.2533e-06 | 3.2753e-05 | 2.9013e-05 | 0 | 65280 | 138720 | 420efb27-8a57-4f03-99f5-0e4116f1e34e
CS14732 | S 235 | Manufactured |  |  | BRFL170X100 | 7 | 14 | 0.017 | 1.4167e-05 | 4.0942e-05 | 5.6667e-05 | 0 | 102000 | 173400 | 751caee2-cba6-4034-b477-86efdc3e90d7
CS14733 | S 235 | Manufactured |  |  | BRFL180X4 | 7 | 14 | 0.00072 | 9.6e-10 | 1.944e-06 | 3.84e-09 | 0 | 172.8 | 7776 | 76df2e5e-367a-4d09-a2ab-d6f9b5c02a67
CS14734 | S 235 | Manufactured |  |  | BRFL180X5 | 7 | 14 | 0.0009 | 1.875e-09 | 2.43e-06 | 7.5e-09 | 0 | 270 | 9720 | 8ca5679f-8817-4331-8466-a723c0ead55c
CS14735 | S 235 | Manufactured |  |  | BRFL180X6 | 7 | 14 | 0.00108 | 3.24e-09 | 2.916e-06 | 1.296e-08 | 0 | 388.8 | 11664 | 9c5a087e-7dc3-49df-90d5-9b9858b25c7f
CS14736 | S 235 | Manufactured |  |  | BRFL180X8 | 7 | 14 | 0.00144 | 7.68e-09 | 3.888e-06 | 3.072e-08 | 0 | 691.2 | 15552 | 367d8392-a71b-4562-b475-b9b87bbca06e
CS14737 | S 235 | Manufactured |  |  | BRFL180X10 | 7 | 14 | 0.0018 | 1.5e-08 | 4.86e-06 | 6e-08 | 0 | 1080 | 19440 | 210e0ec6-d489-472a-9c22-d1ea9c3564f8
CS14738 | S 235 | Manufactured |  |  | BRFL180X12 | 7 | 14 | 0.00216 | 2.592e-08 | 5.832e-06 | 1.0368e-07 | 0 | 1555.2 | 23328 | 0ecd8c98-d0f8-4e40-9e12-bf5255505b38
CS14739 | S 235 | Manufactured |  |  | BRFL180X14 | 7 | 14 | 0.00252 | 4.116e-08 | 6.804e-06 | 1.6464e-07 | 0 | 2116.8 | 27216 | 861812e2-ca05-4c7b-9da7-9ec2c9288046
CS14740 | S 235 | Manufactured |  |  | BRFL180X15 | 7 | 14 | 0.0027 | 5.0625e-08 | 7.29e-06 | 2.025e-07 | 0 | 2430 | 29160 | a1914479-7dd2-4867-821b-aa2b4d2d0163
CS14741 | S 235 | Manufactured |  |  | BRFL180X16 | 7 | 14 | 0.00288 | 6.144e-08 | 7.776e-06 | 2.4576e-07 | 0 | 2764.8 | 31104 | 3acb8cf4-aba0-407b-94a9-7dc7a1c5444c
CS14742 | S 235 | Manufactured |  |  | BRFL180X18 | 7 | 14 | 0.00324 | 8.748e-08 | 8.748e-06 | 3.4992e-07 | 0 | 3499.2 | 34992 | d698bd4b-7e13-4ba5-ad5f-e6cf1a93dff4
CS14743 | S 235 | Manufactured |  |  | BRFL180X20 | 7 | 14 | 0.0036 | 1.2e-07 | 9.72e-06 | 4.8e-07 | 0 | 4320 | 38880 | eb231a7a-75c6-49db-b1c9-a4740101b1b8
CS14744 | S 235 | Manufactured |  |  | BRFL180X25 | 7 | 14 | 0.0045 | 2.3438e-07 | 1.215e-05 | 9.375e-07 | 0 | 6750 | 48600 | f941d6b3-40d4-4772-969f-51920e2e536f
CS14745 | S 235 | Manufactured |  |  | BRFL180X30 | 7 | 14 | 0.0054 | 4.05e-07 | 1.458e-05 | 1.62e-06 | 0 | 9720 | 58320 | 7c3915fc-402c-483f-9db9-44f81584bf25
CS14746 | S 235 | Manufactured |  |  | BRFL180X35 | 7 | 14 | 0.0063 | 6.4312e-07 | 1.701e-05 | 2.5725e-06 | 0 | 13230 | 68040 | eca838e0-1488-44c9-857b-aa7d8e57f175
CS14747 | S 235 | Manufactured |  |  | BRFL180X40 | 7 | 14 | 0.0072 | 9.6e-07 | 1.944e-05 | 3.84e-06 | 0 | 17280 | 77760 | ba9b0e2b-4109-4b8d-a621-ecd81c19cbb2
CS14748 | S 235 | Manufactured |  |  | BRFL180X45 | 7 | 14 | 0.0081 | 1.3669e-06 | 2.187e-05 | 5.4675e-06 | 0 | 21870 | 87480 | 386f6e9c-4fa4-4810-b635-911be607d69a
CS14749 | S 235 | Manufactured |  |  | BRFL180X50 | 7 | 14 | 0.009 | 1.875e-06 | 2.43e-05 | 7.5e-06 | 0 | 27000 | 97200 | 64aa3fd0-4d10-4186-8d89-299bff65de42
CS14750 | S 235 | Manufactured |  |  | BRFL180X60 | 7 | 14 | 0.0108 | 3.24e-06 | 2.916e-05 | 1.296e-05 | 0 | 38880 | 116640 | 0544eb0d-81b4-4f20-bf68-0b097d4587dd
CS14751 | S 235 | Manufactured |  |  | BRFL180X80 | 7 | 14 | 0.0144 | 7.68e-06 | 3.888e-05 | 3.072e-05 | 0 | 69120 | 155520 | 2c85afd4-ae0f-4a37-9e6c-7d4b10e61698
CS14752 | S 235 | Manufactured |  |  | BRFL180X100 | 7 | 14 | 0.018 | 1.5e-05 | 4.86e-05 | 6e-05 | 0 | 108000 | 194400 | a0de16fa-1844-4aa9-a103-39709044fa71
CS14753 | S 235 | Manufactured |  |  | BRFL190X5 | 7 | 14 | 0.00095 | 1.9792e-09 | 2.8579e-06 | 7.9167e-09 | 0 | 285 | 10830 | e20f3786-1a82-45cc-b52c-4097204d8fbb
CS14754 | S 235 | Manufactured |  |  | BRFL190X6 | 7 | 14 | 0.00114 | 3.42e-09 | 3.4295e-06 | 1.368e-08 | 0 | 410.4 | 12996 | 31e18592-4011-4a56-a5fe-f59f80c2334c
CS14755 | S 235 | Manufactured |  |  | BRFL190X8 | 7 | 14 | 0.00152 | 8.1067e-09 | 4.5727e-06 | 3.2427e-08 | 0 | 729.6 | 17328 | 9697b917-34d6-4181-8bca-f3e82940b7c5
CS14756 | S 235 | Manufactured |  |  | BRFL190X10 | 7 | 14 | 0.0019 | 1.5833e-08 | 5.7158e-06 | 6.3333e-08 | 0 | 1140 | 21660 | a5bdfeb0-2009-40be-ae38-914399e40877
CS14757 | S 235 | Manufactured |  |  | BRFL190X12 | 7 | 14 | 0.00228 | 2.736e-08 | 6.859e-06 | 1.0944e-07 | 0 | 1641.6 | 25992 | 81d6bae4-9e89-4882-96e4-e11d2a646035
CS14758 | S 235 | Manufactured |  |  | BRFL190X14 | 7 | 14 | 0.00266 | 4.3447e-08 | 8.0022e-06 | 1.7379e-07 | 0 | 2234.4 | 30324 | 3b892672-cd7e-4404-89f8-e4b4d1cc110e
CS14759 | S 235 | Manufactured |  |  | BRFL190X15 | 7 | 14 | 0.00285 | 5.3437e-08 | 8.5738e-06 | 2.1375e-07 | 0 | 2565 | 32490 | b78a04d6-683c-4b86-926c-4d46d2c127c5
CS14760 | S 235 | Manufactured |  |  | BRFL190X16 | 7 | 14 | 0.00304 | 6.4853e-08 | 9.1453e-06 | 2.5941e-07 | 0 | 2918.4 | 34656 | 07c11545-217f-4ba0-8336-cef019428f50
CS14761 | S 235 | Manufactured |  |  | BRFL190X18 | 7 | 14 | 0.00342 | 9.234e-08 | 1.0288e-05 | 3.6936e-07 | 0 | 3693.6 | 38988 | 84464ed6-7001-4a56-86f9-264a52580b6f
CS14762 | S 235 | Manufactured |  |  | BRFL190X20 | 7 | 14 | 0.0038 | 1.2667e-07 | 1.1432e-05 | 5.0667e-07 | 0 | 4560 | 43320 | ff3d8894-fb82-4dde-863f-24de83f59e23
CS14763 | S 235 | Manufactured |  |  | BRFL190X25 | 7 | 14 | 0.00475 | 2.474e-07 | 1.429e-05 | 9.8958e-07 | 0 | 7125 | 54150 | 4a4fd786-8237-4057-b1e1-565ac02a25eb
CS14764 | S 235 | Manufactured |  |  | BRFL190X30 | 7 | 14 | 0.0057 | 4.275e-07 | 1.7148e-05 | 1.71e-06 | 0 | 10260 | 64980 | 9d8b9d4f-2072-400d-911b-2d71ccd00cfa
CS14765 | S 235 | Manufactured |  |  | BRFL190X35 | 7 | 14 | 0.00665 | 6.7885e-07 | 2.0005e-05 | 2.7154e-06 | 0 | 13965 | 75810 | 67687e24-275b-4a71-a98e-046bab13e8ce
CS14766 | S 235 | Manufactured |  |  | BRFL190X40 | 7 | 14 | 0.0076 | 1.0133e-06 | 2.2863e-05 | 4.0533e-06 | 0 | 18240 | 86640 | 5cd6867f-062a-41f5-bf99-03905a110eb8
CS14767 | S 235 | Manufactured |  |  | BRFL190X45 | 7 | 14 | 0.00855 | 1.4428e-06 | 2.5721e-05 | 5.7713e-06 | 0 | 23085 | 97470 | aad75447-63ac-4786-a971-1fb03f519d02
CS14768 | S 235 | Manufactured |  |  | BRFL190X50 | 7 | 14 | 0.0095 | 1.9792e-06 | 2.8579e-05 | 7.9167e-06 | 0 | 28500 | 108300 | 4e7d1c3e-dc8e-40ab-a702-73c47574733f
CS14769 | S 235 | Manufactured |  |  | BRFL190X60 | 7 | 14 | 0.0114 | 3.42e-06 | 3.4295e-05 | 1.368e-05 | 0 | 41040 | 129960 | 4fa6ecad-43ec-493f-b857-b14b0af4e84c
CS14770 | S 235 | Manufactured |  |  | BRFL190X80 | 7 | 14 | 0.0152 | 8.1067e-06 | 4.5727e-05 | 3.2427e-05 | 0 | 72960 | 173280 | 9aca6d35-0f68-4fd5-b0f3-0d6a10f1b332
CS14771 | S 235 | Manufactured |  |  | BRFL190X100 | 7 | 14 | 0.019 | 1.5833e-05 | 5.7158e-05 | 6.3333e-05 | 0 | 114000 | 216600 | 34128400-8931-44c0-bbdb-2b76a56e77a0
CS14772 | S 235 | Manufactured |  |  | BRFL200X4 | 7 | 14 | 0.0008 | 1.0667e-09 | 2.6667e-06 | 4.2667e-09 | 0 | 192 | 9600 | cda779ea-86e7-4aa4-93f6-471d1ae23ec4
CS14773 | S 235 | Manufactured |  |  | BRFL200X5 | 7 | 14 | 0.001 | 2.0833e-09 | 3.3333e-06 | 8.3333e-09 | 0 | 300 | 12000 | 0c5bf5ba-c06c-4dee-a132-a893a657d83d
CS14774 | S 235 | Manufactured |  |  | BRFL200X6 | 7 | 14 | 0.0012 | 3.6e-09 | 4e-06 | 1.44e-08 | 0 | 432 | 14400 | b34dc95c-a867-45e6-ab44-e7a60369b9df
CS14775 | S 235 | Manufactured |  |  | BRFL200X8 | 7 | 14 | 0.0016 | 8.5333e-09 | 5.3333e-06 | 3.4133e-08 | 0 | 768 | 19200 | 02ee00ae-4947-4392-b581-59182ded2d41
CS14776 | S 235 | Manufactured |  |  | BRFL200X10 | 7 | 14 | 0.002 | 1.6667e-08 | 6.6667e-06 | 6.6667e-08 | 0 | 1200 | 24000 | 9651d17d-eb13-42b6-920b-c7aaaa352e61
CS14777 | S 235 | Manufactured |  |  | BRFL200X12 | 7 | 14 | 0.0024 | 2.88e-08 | 8e-06 | 1.152e-07 | 0 | 1728 | 28800 | b178b7d3-69a4-4806-861d-854637d3d117
CS14778 | S 235 | Manufactured |  |  | BRFL200X14 | 7 | 14 | 0.0028 | 4.5733e-08 | 9.3333e-06 | 1.8293e-07 | 0 | 2352 | 33600 | b1fc8070-aa7c-44f8-9e3f-a970b68dbe2a
CS14779 | S 235 | Manufactured |  |  | BRFL200X15 | 7 | 14 | 0.003 | 5.625e-08 | 1e-05 | 2.25e-07 | 0 | 2700 | 36000 | 0925002d-9dc1-44c2-94ef-2ca1fc66b724
CS14780 | S 235 | Manufactured |  |  | BRFL200X16 | 7 | 14 | 0.0032 | 6.8267e-08 | 1.0667e-05 | 2.7307e-07 | 0 | 3072 | 38400 | 4c026bd9-364b-496f-822e-78e03be70f9a
CS14781 | S 235 | Manufactured |  |  | BRFL200X18 | 7 | 14 | 0.0036 | 9.72e-08 | 1.2e-05 | 3.888e-07 | 0 | 3888 | 43200 | b0f24102-57b9-433e-995b-8fcb1002dcdf
CS14782 | S 235 | Manufactured |  |  | BRFL200X20 | 7 | 14 | 0.004 | 1.3333e-07 | 1.3333e-05 | 5.3333e-07 | 0 | 4800 | 48000 | e1181473-5f30-4914-9fed-ed151e37c5ee
CS14783 | S 235 | Manufactured |  |  | BRFL200X25 | 7 | 14 | 0.005 | 2.6042e-07 | 1.6667e-05 | 1.0417e-06 | 0 | 7500 | 60000 | fe33fef3-63d5-496a-b4bf-6a30f7834cf9
CS14784 | S 235 | Manufactured |  |  | BRFL200X30 | 7 | 14 | 0.006 | 4.5e-07 | 2e-05 | 1.8e-06 | 0 | 10800 | 72000 | 4272bf2e-2ee6-4fc9-acf9-92bca107a2ba
CS14785 | S 235 | Manufactured |  |  | BRFL200X35 | 7 | 14 | 0.007 | 7.1458e-07 | 2.3333e-05 | 2.8583e-06 | 0 | 14700 | 84000 | 6adb3793-5df1-4582-9933-e2c24c3e0a4a
CS14786 | S 235 | Manufactured |  |  | BRFL200X40 | 7 | 14 | 0.008 | 1.0667e-06 | 2.6667e-05 | 4.2667e-06 | 0 | 19200 | 96000 | ab6fb154-d225-4a6b-ba90-3dc4c1c3867f
CS14787 | S 235 | Manufactured |  |  | BRFL200X45 | 7 | 14 | 0.009 | 1.5188e-06 | 3e-05 | 6.075e-06 | 0 | 24300 | 108000 | 980e50de-6baf-430c-af90-15a59910f536
CS14788 | S 235 | Manufactured |  |  | BRFL200X50 | 7 | 14 | 0.01 | 2.0833e-06 | 3.3333e-05 | 8.3333e-06 | 0 | 30000 | 120000 | aea1c0bb-34b9-47d5-bc8b-6deb05cf65f6
CS14789 | S 235 | Manufactured |  |  | BRFL200X60 | 7 | 14 | 0.012 | 3.6e-06 | 4e-05 | 1.44e-05 | 0 | 43200 | 144000 | 850b1ffe-9ff9-411d-b13e-7ae75de169a0
CS14790 | S 235 | Manufactured |  |  | BRFL200X80 | 7 | 14 | 0.016 | 8.5333e-06 | 5.3333e-05 | 3.4133e-05 | 0 | 76800 | 192000 | 638b41dc-a3ad-4fe1-9bb3-2c5071d137fd
CS14791 | S 235 | Manufactured |  |  | BRFL200X100 | 7 | 14 | 0.02 | 1.6667e-05 | 6.6667e-05 | 6.6667e-05 | 0 | 120000 | 240000 | fbf35dc8-890d-4f36-b12c-d09079cec927
CS14792 | S 235 | Manufactured |  |  | BRFL220X4 | 7 | 14 | 0.00088 | 1.1733e-09 | 3.5493e-06 | 4.6933e-09 | 0 | 211.2 | 11616 | aae3574c-8be3-44a8-bbd2-351e5e3f7aa7
CS14793 | S 235 | Manufactured |  |  | BRFL220X5 | 7 | 14 | 0.0011 | 2.2917e-09 | 4.4367e-06 | 9.1667e-09 | 0 | 330 | 14520 | 8f64562b-7ae0-4fd8-9989-9e87967b8423
CS14794 | S 235 | Manufactured |  |  | BRFL220X6 | 7 | 14 | 0.00132 | 3.96e-09 | 5.324e-06 | 1.584e-08 | 0 | 475.2 | 17424 | daff1c43-61e2-441c-b431-0be01bedeacc
CS14795 | S 235 | Manufactured |  |  | BRFL220X8 | 7 | 14 | 0.00176 | 9.3867e-09 | 7.0987e-06 | 3.7547e-08 | 0 | 844.8 | 23232 | 2416aebb-5d41-4f90-9ee8-4d44214ad708
CS14796 | S 235 | Manufactured |  |  | BRFL220X10 | 7 | 14 | 0.0022 | 1.8333e-08 | 8.8733e-06 | 7.3333e-08 | 0 | 1320 | 29040 | 9be9c727-2ef3-4d1a-a84c-764b3aa55a72
CS14797 | S 235 | Manufactured |  |  | BRFL220X12 | 7 | 14 | 0.00264 | 3.168e-08 | 1.0648e-05 | 1.2672e-07 | 0 | 1900.8 | 34848 | fe96d0d9-d68b-4b0b-83c6-f89954b6e94b
CS14798 | S 235 | Manufactured |  |  | BRFL220X14 | 7 | 14 | 0.00308 | 5.0307e-08 | 1.2423e-05 | 2.0123e-07 | 0 | 2587.2 | 40656 | b20ac092-31d1-4238-834e-a5feb77f0bda
CS14799 | S 235 | Manufactured |  |  | BRFL220X15 | 7 | 14 | 0.0033 | 6.1875e-08 | 1.331e-05 | 2.475e-07 | 0 | 2970 | 43560 | 75280a72-a0cd-434b-9239-955d10bccc4c
CS14800 | S 235 | Manufactured |  |  | BRFL220X16 | 7 | 14 | 0.00352 | 7.5093e-08 | 1.4197e-05 | 3.0037e-07 | 0 | 3379.2 | 46464 | 3181f6f8-01d0-4a1b-8502-6fdc01fb28ae
CS14801 | S 235 | Manufactured |  |  | BRFL220X18 | 7 | 14 | 0.00396 | 1.0692e-07 | 1.5972e-05 | 4.2768e-07 | 0 | 4276.8 | 52272 | c31b12ef-97a2-4461-8155-89c19532efe1
CS14802 | S 235 | Manufactured |  |  | BRFL220X20 | 7 | 14 | 0.0044 | 1.4667e-07 | 1.7747e-05 | 5.8667e-07 | 0 | 5280 | 58080 | e61bcfe4-d67e-48c3-abc3-66a0f05264f0
CS14803 | S 235 | Manufactured |  |  | BRFL220X25 | 7 | 14 | 0.0055 | 2.8646e-07 | 2.2183e-05 | 1.1458e-06 | 0 | 8250 | 72600 | 0d6ecc6c-a210-41b8-8476-2afa932403a1
CS14804 | S 235 | Manufactured |  |  | BRFL220X30 | 7 | 14 | 0.0066 | 4.95e-07 | 2.662e-05 | 1.98e-06 | 0 | 11880 | 87120 | 4085aff8-5a23-4424-9bb5-40fb813462c1
CS14805 | S 235 | Manufactured |  |  | BRFL220X35 | 7 | 14 | 0.0077 | 7.8604e-07 | 3.1057e-05 | 3.1442e-06 | 0 | 16170 | 101640 | 61db614d-6d44-4067-9ecc-653a42b3feaf
CS14806 | S 235 | Manufactured |  |  | BRFL220X40 | 7 | 14 | 0.0088 | 1.1733e-06 | 3.5493e-05 | 4.6933e-06 | 0 | 21120 | 116160 | 457c0ae1-b422-4b24-9ce8-60692d3fe587
CS14807 | S 235 | Manufactured |  |  | BRFL220X45 | 7 | 14 | 0.0099 | 1.6706e-06 | 3.993e-05 | 6.6825e-06 | 0 | 26730 | 130680 | 35421b5c-1e5e-4e80-aa33-cfcdb3449ef1
CS14808 | S 235 | Manufactured |  |  | BRFL220X50 | 7 | 14 | 0.011 | 2.2917e-06 | 4.4367e-05 | 9.1667e-06 | 0 | 33000 | 145200 | eef1b4b0-cd71-46b5-8690-b6f3cb2c8169
CS14809 | S 235 | Manufactured |  |  | BRFL220X60 | 7 | 14 | 0.0132 | 3.96e-06 | 5.324e-05 | 1.584e-05 | 0 | 47520 | 174240 | 8379c5bc-1877-4093-bc8e-096874e75fcf
CS14810 | S 235 | Manufactured |  |  | BRFL220X80 | 7 | 14 | 0.0176 | 9.3867e-06 | 7.0987e-05 | 3.7547e-05 | 0 | 84480 | 232320 | 1b2fc82e-0abd-4a50-a719-aca8487550cd
CS14811 | S 235 | Manufactured |  |  | BRFL220X100 | 7 | 14 | 0.022 | 1.8333e-05 | 8.8733e-05 | 7.3333e-05 | 0 | 132000 | 290400 | cd89d219-d660-4d7a-8d46-c3b2448e0eea
CS14812 | S 235 | Manufactured |  |  | BRFL240X4 | 7 | 14 | 0.00096 | 1.28e-09 | 4.608e-06 | 5.12e-09 | 0 | 230.4 | 13824 | e1e59b51-f6cc-4f4c-bfd1-3d91caf5651a
CS14813 | S 235 | Manufactured |  |  | BRFL240X5 | 7 | 14 | 0.0012 | 2.5e-09 | 5.76e-06 | 1e-08 | 0 | 360 | 17280 | 999fd8c0-a6d1-4f2c-a659-4314980bfb4a
CS14814 | S 235 | Manufactured |  |  | BRFL240X6 | 7 | 14 | 0.00144 | 4.32e-09 | 6.912e-06 | 1.728e-08 | 0 | 518.4 | 20736 | fd63d5b5-8f0e-49a6-b388-229534a4be05
CS14815 | S 235 | Manufactured |  |  | BRFL240X8 | 7 | 14 | 0.00192 | 1.024e-08 | 9.216e-06 | 4.096e-08 | 0 | 921.6 | 27648 | 79e01f2b-3577-4f7b-8bd5-7054b4a48936
CS14816 | S 235 | Manufactured |  |  | BRFL240X10 | 7 | 14 | 0.0024 | 2e-08 | 1.152e-05 | 8e-08 | 0 | 1440 | 34560 | f2fa3b65-2a8a-43c2-9d75-5467939552d6
CS14817 | S 235 | Manufactured |  |  | BRFL240X12 | 7 | 14 | 0.00288 | 3.456e-08 | 1.3824e-05 | 1.3824e-07 | 0 | 2073.6 | 41472 | 3dd9b221-63c5-4a5d-9bc6-1d28501fe3b3
CS14818 | S 235 | Manufactured |  |  | BRFL240X14 | 7 | 14 | 0.00336 | 5.488e-08 | 1.6128e-05 | 2.1952e-07 | 0 | 2822.4 | 48384 | fee2d90b-5681-4210-b0d3-9104a5ea2a56
CS14819 | S 235 | Manufactured |  |  | BRFL240X15 | 7 | 14 | 0.0036 | 6.75e-08 | 1.728e-05 | 2.7e-07 | 0 | 3240 | 51840 | ca9585c5-4a83-427a-bb5c-82b817f09d17
CS14820 | S 235 | Manufactured |  |  | BRFL240X16 | 7 | 14 | 0.00384 | 8.192e-08 | 1.8432e-05 | 3.2768e-07 | 0 | 3686.4 | 55296 | 7a81a838-a075-4f96-9072-5b031b7a2346
CS14821 | S 235 | Manufactured |  |  | BRFL240X18 | 7 | 14 | 0.00432 | 1.1664e-07 | 2.0736e-05 | 4.6656e-07 | 0 | 4665.6 | 62208 | 106a5966-7a37-40b2-b739-6750d0c57f54
CS14822 | S 235 | Manufactured |  |  | BRFL240X20 | 7 | 14 | 0.0048 | 1.6e-07 | 2.304e-05 | 6.4e-07 | 0 | 5760 | 69120 | 6bb84ec6-1b60-438c-910a-e66ef8887c0b
CS14823 | S 235 | Manufactured |  |  | BRFL240X25 | 7 | 14 | 0.006 | 3.125e-07 | 2.88e-05 | 1.25e-06 | 0 | 9000 | 86400 | ed51471f-fb03-4653-87a8-d9220305be24
CS14824 | S 235 | Manufactured |  |  | BRFL240X30 | 7 | 14 | 0.0072 | 5.4e-07 | 3.456e-05 | 2.16e-06 | 0 | 12960 | 103680 | f95c25f4-f9b2-4817-b334-0d96d779e853
CS14825 | S 235 | Manufactured |  |  | BRFL240X35 | 7 | 14 | 0.0084 | 8.575e-07 | 4.032e-05 | 3.43e-06 | 0 | 17640 | 120960 | b17336c3-cd4f-4f6b-bd68-c173a3f7342c
CS14826 | S 235 | Manufactured |  |  | BRFL240X40 | 7 | 14 | 0.0096 | 1.28e-06 | 4.608e-05 | 5.12e-06 | 0 | 23040 | 138240 | 7be479d2-9ab2-4c56-aa2b-86302e28cb8b
CS14827 | S 235 | Manufactured |  |  | BRFL240X45 | 7 | 14 | 0.0108 | 1.8225e-06 | 5.184e-05 | 7.29e-06 | 0 | 29160 | 155520 | e2baebde-cea9-4445-aad3-97ad0c410fa0
CS14828 | S 235 | Manufactured |  |  | BRFL240X50 | 7 | 14 | 0.012 | 2.5e-06 | 5.76e-05 | 1e-05 | 0 | 36000 | 172800 | 82ca171f-68a7-498a-8b99-7704a3b95033
CS14829 | S 235 | Manufactured |  |  | BRFL240X60 | 7 | 14 | 0.0144 | 4.32e-06 | 6.912e-05 | 1.728e-05 | 0 | 51840 | 207360 | 60bf40d5-d92f-41eb-abfc-b49f0f99e699
CS14830 | S 235 | Manufactured |  |  | BRFL240X80 | 7 | 14 | 0.0192 | 1.024e-05 | 9.216e-05 | 4.096e-05 | 0 | 92160 | 276480 | fb33d910-b068-42c1-85cc-0f323f0d73b8
CS14831 | S 235 | Manufactured |  |  | BRFL240X100 | 7 | 14 | 0.024 | 2e-05 | 0.0001152 | 8e-05 | 0 | 144000 | 345600 | b58cd305-3289-463d-97ad-124edafacd41
CS14832 | S 235 | Manufactured |  |  | BRFL250X4 | 7 | 14 | 0.001 | 1.3333e-09 | 5.2083e-06 | 5.3333e-09 | 0 | 240 | 15000 | 93df8d53-9af8-49f3-b979-77b481cff26a
CS14833 | S 235 | Manufactured |  |  | BRFL250X5 | 7 | 14 | 0.00125 | 2.6042e-09 | 6.5104e-06 | 1.0417e-08 | 0 | 375 | 18750 | 1a2fae9f-c6f3-4ad9-b81a-4d3b9e9688f9
CS14834 | S 235 | Manufactured |  |  | BRFL250X6 | 7 | 14 | 0.0015 | 4.5e-09 | 7.8125e-06 | 1.8e-08 | 0 | 540 | 22500 | 4ff25036-93d3-4c33-b2c7-a4df498eca3d
CS14835 | S 235 | Manufactured |  |  | BRFL250X8 | 7 | 14 | 0.002 | 1.0667e-08 | 1.0417e-05 | 4.2667e-08 | 0 | 960 | 30000 | 549b91d7-c92a-4c39-a1c6-91126f40eb21
CS14836 | S 235 | Manufactured |  |  | BRFL250X10 | 7 | 14 | 0.0025 | 2.0833e-08 | 1.3021e-05 | 8.3333e-08 | 0 | 1500 | 37500 | 3f918b08-560c-49ac-bec0-17fc2958f79c
CS14837 | S 235 | Manufactured |  |  | BRFL250X12 | 7 | 14 | 0.003 | 3.6e-08 | 1.5625e-05 | 1.44e-07 | 0 | 2160 | 45000 | 2ea5617b-0557-4718-ad46-8b7e33e852ab
CS14838 | S 235 | Manufactured |  |  | BRFL250X14 | 7 | 14 | 0.0035 | 5.7167e-08 | 1.8229e-05 | 2.2867e-07 | 0 | 2940 | 52500 | 40e977b3-ec1f-421a-8f91-97d088f61ee7
CS14839 | S 235 | Manufactured |  |  | BRFL250X15 | 7 | 14 | 0.00375 | 7.0313e-08 | 1.9531e-05 | 2.8125e-07 | 0 | 3375 | 56250 | 6a4b1132-2afc-4927-9fa5-eb8c054dedf4
CS14840 | S 235 | Manufactured |  |  | BRFL250X16 | 7 | 14 | 0.004 | 8.5333e-08 | 2.0833e-05 | 3.4133e-07 | 0 | 3840 | 60000 | c2ba6ea8-10a8-46e7-86a8-a79bc09e0f62
CS14841 | S 235 | Manufactured |  |  | BRFL250X18 | 7 | 14 | 0.0045 | 1.215e-07 | 2.3438e-05 | 4.86e-07 | 0 | 4860 | 67500 | ebe039ae-e24b-4800-8675-5283cba07405
CS14842 | S 235 | Manufactured |  |  | BRFL250X20 | 7 | 14 | 0.005 | 1.6667e-07 | 2.6042e-05 | 6.6667e-07 | 0 | 6000 | 75000 | cc5fc38f-a376-42c2-8bc8-44fbb35fccb5
CS14843 | S 235 | Manufactured |  |  | BRFL250X25 | 7 | 14 | 0.00625 | 3.2552e-07 | 3.2552e-05 | 1.3021e-06 | 0 | 9375 | 93750 | 96e29768-7f7b-4358-93de-d99bc73e5181
CS14844 | S 235 | Manufactured |  |  | BRFL250X30 | 7 | 14 | 0.0075 | 5.625e-07 | 3.9063e-05 | 2.25e-06 | 0 | 13500 | 112500 | 128dd3d3-728a-4927-a861-5cb423161031
CS14845 | S 235 | Manufactured |  |  | BRFL250X35 | 7 | 14 | 0.00875 | 8.9323e-07 | 4.5573e-05 | 3.5729e-06 | 0 | 18375 | 131250 | 423884d1-95a1-47f2-9b94-2e81569400bd
CS14846 | S 235 | Manufactured |  |  | BRFL250X40 | 7 | 14 | 0.01 | 1.3333e-06 | 5.2083e-05 | 5.3333e-06 | 0 | 24000 | 150000 | ee3a7d20-d9b7-48f4-b69e-22a486e44c7a
CS14847 | S 235 | Manufactured |  |  | BRFL250X45 | 7 | 14 | 0.01125 | 1.8984e-06 | 5.8594e-05 | 7.5937e-06 | 0 | 30375 | 168750 | c9c4cea2-40b3-4320-a4c5-36bfb4192edb
CS14848 | S 235 | Manufactured |  |  | BRFL250X50 | 7 | 14 | 0.0125 | 2.6042e-06 | 6.5104e-05 | 1.0417e-05 | 0 | 37500 | 187500 | 664ba7e2-93d5-4f47-84a2-ca9803cbceaa
CS14849 | S 235 | Manufactured |  |  | BRFL250X60 | 7 | 14 | 0.015 | 4.5e-06 | 7.8125e-05 | 1.8e-05 | 0 | 54000 | 225000 | bba282ed-1f10-4dde-9281-66cb1b8dd431
CS14850 | S 235 | Manufactured |  |  | BRFL250X80 | 7 | 14 | 0.02 | 1.0667e-05 | 0.00010417 | 4.2667e-05 | 0 | 96000 | 300000 | 917ae2be-5b4c-4262-ae58-95d66f0861a4
CS14851 | S 235 | Manufactured |  |  | BRFL250X100 | 7 | 14 | 0.025 | 2.0833e-05 | 0.00013021 | 8.3333e-05 | 0 | 150000 | 375000 | 1e9a0472-b85b-4c16-964e-e5328d08b2aa
CS14852 | S 235 | Manufactured |  |  | BRFL260X4 | 7 | 14 | 0.00104 | 1.3867e-09 | 5.8587e-06 | 5.5467e-09 | 0 | 249.6 | 16224 | 2bad3de1-f18f-49ec-8076-75158dd53f3f
CS14853 | S 235 | Manufactured |  |  | BRFL260X5 | 7 | 14 | 0.0013 | 2.7083e-09 | 7.3233e-06 | 1.0833e-08 | 0 | 390 | 20280 | 6d994a32-2602-4cfc-ba71-1d6875e1ceb3
CS14854 | S 235 | Manufactured |  |  | BRFL260X6 | 7 | 14 | 0.00156 | 4.68e-09 | 8.788e-06 | 1.872e-08 | 0 | 561.6 | 24336 | bd0f8de8-b14e-4d5e-89c4-3bbd845f7dec
CS14855 | S 235 | Manufactured |  |  | BRFL260X8 | 7 | 14 | 0.00208 | 1.1093e-08 | 1.1717e-05 | 4.4373e-08 | 0 | 998.4 | 32448 | 43474f06-4033-4a67-883e-c1cecf303bb3
CS14856 | S 235 | Manufactured |  |  | BRFL260X10 | 7 | 14 | 0.0026 | 2.1667e-08 | 1.4647e-05 | 8.6667e-08 | 0 | 1560 | 40560 | c3508f94-1d4f-4e57-b229-99c2bedcaf49
CS14857 | S 235 | Manufactured |  |  | BRFL260X12 | 7 | 14 | 0.00312 | 3.744e-08 | 1.7576e-05 | 1.4976e-07 | 0 | 2246.4 | 48672 | de9051e3-6483-4af8-90b0-c3c4c90d0218
CS14858 | S 235 | Manufactured |  |  | BRFL260X14 | 7 | 14 | 0.00364 | 5.9453e-08 | 2.0505e-05 | 2.3781e-07 | 0 | 3057.6 | 56784 | a7938d33-9105-4de0-a956-036e11ab04f6
CS14859 | S 235 | Manufactured |  |  | BRFL260X15 | 7 | 14 | 0.0039 | 7.3125e-08 | 2.197e-05 | 2.925e-07 | 0 | 3510 | 60840 | ea9e617b-218b-4d36-aaa8-4ded4115fd04
CS14860 | S 235 | Manufactured |  |  | BRFL260X16 | 7 | 14 | 0.00416 | 8.8747e-08 | 2.3435e-05 | 3.5499e-07 | 0 | 3993.6 | 64896 | 77d7db21-401b-419e-85e1-edf7da34acf1
CS14861 | S 235 | Manufactured |  |  | BRFL260X18 | 7 | 14 | 0.00468 | 1.2636e-07 | 2.6364e-05 | 5.0544e-07 | 0 | 5054.4 | 73008 | b90546c8-a6ec-4c52-88ff-b850a87cfa68
CS14862 | S 235 | Manufactured |  |  | BRFL260X20 | 7 | 14 | 0.0052 | 1.7333e-07 | 2.9293e-05 | 6.9333e-07 | 0 | 6240 | 81120 | 190d796c-b641-4118-91fb-2badcab6a12f
CS14863 | S 235 | Manufactured |  |  | BRFL260X25 | 7 | 14 | 0.0065 | 3.3854e-07 | 3.6617e-05 | 1.3542e-06 | 0 | 9750 | 101400 | 4568bdb0-fba6-4c21-a986-741f732f328c
CS14864 | S 235 | Manufactured |  |  | BRFL260X30 | 7 | 14 | 0.0078 | 5.85e-07 | 4.394e-05 | 2.34e-06 | 0 | 14040 | 121680 | 3d1a7fb0-c4cc-4851-a1e2-f63c918a142f
CS14865 | S 235 | Manufactured |  |  | BRFL260X35 | 7 | 14 | 0.0091 | 9.2896e-07 | 5.1263e-05 | 3.7158e-06 | 0 | 19110 | 141960 | 43599b10-9a3d-49d8-8718-40f45141ba04
CS14866 | S 235 | Manufactured |  |  | BRFL260X40 | 7 | 14 | 0.0104 | 1.3867e-06 | 5.8587e-05 | 5.5467e-06 | 0 | 24960 | 162240 | 9c6dea80-631e-4591-b907-c6c5b0c61dcd
CS14867 | S 235 | Manufactured |  |  | BRFL260X45 | 7 | 14 | 0.0117 | 1.9744e-06 | 6.591e-05 | 7.8975e-06 | 0 | 31590 | 182520 | 9c0aa913-f069-4aa7-a837-0fc5b4f85845
CS14868 | S 235 | Manufactured |  |  | BRFL260X50 | 7 | 14 | 0.013 | 2.7083e-06 | 7.3233e-05 | 1.0833e-05 | 0 | 39000 | 202800 | fcfe9948-85a8-412d-b448-1802a78a99df
CS14869 | S 235 | Manufactured |  |  | BRFL260X60 | 7 | 14 | 0.0156 | 4.68e-06 | 8.788e-05 | 1.872e-05 | 0 | 56160 | 243360 | 1ce66d4e-2402-412c-a1dc-63589e91561f
CS14870 | S 235 | Manufactured |  |  | BRFL260X80 | 7 | 14 | 0.0208 | 1.1093e-05 | 0.00011717 | 4.4373e-05 | 0 | 99840 | 324480 | 55e35b97-eb4a-4768-a41d-a59463d2d7e7
CS14871 | S 235 | Manufactured |  |  | BRFL260X100 | 7 | 14 | 0.026 | 2.1667e-05 | 0.00014647 | 8.6667e-05 | 0 | 156000 | 405600 | 8f1d7412-0d8d-4897-b5b0-c0eb87eab515
CS14872 | S 235 | Manufactured |  |  | BRFL280X4 | 7 | 14 | 0.00112 | 1.4933e-09 | 7.3173e-06 | 5.9733e-09 | 0 | 268.8 | 18816 | fb10292c-c329-4542-941e-af866f4eeb66
CS14873 | S 235 | Manufactured |  |  | BRFL280X5 | 7 | 14 | 0.0014 | 2.9167e-09 | 9.1467e-06 | 1.1667e-08 | 0 | 420 | 23520 | 17808270-97f4-48a7-83f3-b64ae6fef7b3
CS14874 | S 235 | Manufactured |  |  | BRFL280X6 | 7 | 14 | 0.00168 | 5.04e-09 | 1.0976e-05 | 2.016e-08 | 0 | 604.8 | 28224 | a6e79fee-37f5-4cfe-bfa1-1bb8089bcf17
CS14875 | S 235 | Manufactured |  |  | BRFL280X8 | 7 | 14 | 0.00224 | 1.1947e-08 | 1.4635e-05 | 4.7787e-08 | 0 | 1075.2 | 37632 | 81799b73-d15e-4a11-a2fa-5a41a2d50b66
CS14876 | S 235 | Manufactured |  |  | BRFL280X10 | 7 | 14 | 0.0028 | 2.3333e-08 | 1.8293e-05 | 9.3333e-08 | 0 | 1680 | 47040 | 26d76e33-f8fa-4bee-94f0-32864fc0beea
CS14877 | S 235 | Manufactured |  |  | BRFL280X12 | 7 | 14 | 0.00336 | 4.032e-08 | 2.1952e-05 | 1.6128e-07 | 0 | 2419.2 | 56448 | 24d1c402-d21d-486b-bbcc-6a86a8857b8b
CS14878 | S 235 | Manufactured |  |  | BRFL280X14 | 7 | 14 | 0.00392 | 6.4027e-08 | 2.5611e-05 | 2.5611e-07 | 0 | 3292.8 | 65856 | 2bfbc8c5-f37d-4424-b7a2-e17b3159c34b
CS14879 | S 235 | Manufactured |  |  | BRFL280X15 | 7 | 14 | 0.0042 | 7.875e-08 | 2.744e-05 | 3.15e-07 | 0 | 3780 | 70560 | 71135305-4537-4866-ba55-55112cfc62c0
CS14880 | S 235 | Manufactured |  |  | BRFL280X16 | 7 | 14 | 0.00448 | 9.5573e-08 | 2.9269e-05 | 3.8229e-07 | 0 | 4300.8 | 75264 | e5d75be7-0453-4b46-9475-2b90d42c4a06
CS14881 | S 235 | Manufactured |  |  | BRFL280X18 | 7 | 14 | 0.00504 | 1.3608e-07 | 3.2928e-05 | 5.4432e-07 | 0 | 5443.2 | 84672 | f4ae1fbe-fe45-4ff9-bda1-27bf952aee31
CS14882 | S 235 | Manufactured |  |  | BRFL280X20 | 7 | 14 | 0.0056 | 1.8667e-07 | 3.6587e-05 | 7.4667e-07 | 0 | 6720 | 94080 | 69c62e79-e0db-4b08-ae15-7ff473d48bf1
CS14883 | S 235 | Manufactured |  |  | BRFL280X25 | 7 | 14 | 0.007 | 3.6458e-07 | 4.5733e-05 | 1.4583e-06 | 0 | 10500 | 117600 | bc431e0d-2e29-4dd2-8e70-b8956f9ab4c4
CS14884 | S 235 | Manufactured |  |  | BRFL280X30 | 7 | 14 | 0.0084 | 6.3e-07 | 5.488e-05 | 2.52e-06 | 0 | 15120 | 141120 | 30cf5b66-2360-4fdc-aeb5-e8300184ec5d
CS14885 | S 235 | Manufactured |  |  | BRFL280X35 | 7 | 14 | 0.0098 | 1.0004e-06 | 6.4027e-05 | 4.0017e-06 | 0 | 20580 | 164640 | 75b515fd-2705-458d-851d-47f1fd5baf19
CS14886 | S 235 | Manufactured |  |  | BRFL280X40 | 7 | 14 | 0.0112 | 1.4933e-06 | 7.3173e-05 | 5.9733e-06 | 0 | 26880 | 188160 | b3f1d0b3-35c1-4dfc-9d4c-28b5cadd4c90
CS14887 | S 235 | Manufactured |  |  | BRFL280X45 | 7 | 14 | 0.0126 | 2.1263e-06 | 8.232e-05 | 8.505e-06 | 0 | 34020 | 211680 | 8014e8e9-793d-4c31-841a-ca13e8561817
CS14888 | S 235 | Manufactured |  |  | BRFL280X50 | 7 | 14 | 0.014 | 2.9167e-06 | 9.1467e-05 | 1.1667e-05 | 0 | 42000 | 235200 | dd037130-67ab-476a-9630-a9a914fe8607
CS14889 | S 235 | Manufactured |  |  | BRFL280X60 | 7 | 14 | 0.0168 | 5.04e-06 | 0.00010976 | 2.016e-05 | 0 | 60480 | 282240 | de25c4ee-667b-4da6-a9df-57716f949c6c
CS14890 | S 235 | Manufactured |  |  | BRFL280X80 | 7 | 14 | 0.0224 | 1.1947e-05 | 0.00014635 | 4.7787e-05 | 0 | 107520 | 376320 | 718c41b7-a07a-4cfe-99d0-bee0e2befeb9
CS14891 | S 235 | Manufactured |  |  | BRFL280X100 | 7 | 14 | 0.028 | 2.3333e-05 | 0.00018293 | 9.3333e-05 | 0 | 168000 | 470400 | 7da151f2-f870-4d43-a938-1d8519b4d692
CS14892 | S 235 | Manufactured |  |  | BRFL300X4 | 7 | 14 | 0.0012 | 1.6e-09 | 9e-06 | 6.4e-09 | 0 | 288 | 21600 | 4b3735b5-3f20-482f-8412-f8f7592b835d
CS14893 | S 235 | Manufactured |  |  | BRFL300X5 | 7 | 14 | 0.0015 | 3.125e-09 | 1.125e-05 | 1.25e-08 | 0 | 450 | 27000 | bfba69f3-5213-4596-b7d9-7fb41bb1a046
CS14894 | S 235 | Manufactured |  |  | BRFL300X6 | 7 | 14 | 0.0018 | 5.4e-09 | 1.35e-05 | 2.16e-08 | 0 | 648 | 32400 | fba5d3f6-61b4-4664-8132-b016b6d0ed1b
CS14895 | S 235 | Manufactured |  |  | BRFL300X8 | 7 | 14 | 0.0024 | 1.28e-08 | 1.8e-05 | 5.12e-08 | 0 | 1152 | 43200 | 1bc02461-3d91-48b3-99ce-f42ec4ec0558
CS14896 | S 235 | Manufactured |  |  | BRFL300X10 | 7 | 14 | 0.003 | 2.5e-08 | 2.25e-05 | 1e-07 | 0 | 1800 | 54000 | 185f6ef6-04b9-4731-a486-2243e6f7eeaa
CS14897 | S 235 | Manufactured |  |  | BRFL300X12 | 7 | 14 | 0.0036 | 4.32e-08 | 2.7e-05 | 1.728e-07 | 0 | 2592 | 64800 | 2dee071c-80d0-42d1-817f-148f167d43d3
CS14898 | S 235 | Manufactured |  |  | BRFL300X14 | 7 | 14 | 0.0042 | 6.86e-08 | 3.15e-05 | 2.744e-07 | 0 | 3528 | 75600 | 356ed102-7716-4b43-943a-7bae77b1f771
CS14899 | S 235 | Manufactured |  |  | BRFL300X15 | 7 | 14 | 0.0045 | 8.4375e-08 | 3.375e-05 | 3.375e-07 | 0 | 4050 | 81000 | c5beb833-6ab7-4f77-9a0a-073109b15587
CS14900 | S 235 | Manufactured |  |  | BRFL300X16 | 7 | 14 | 0.0048 | 1.024e-07 | 3.6e-05 | 4.096e-07 | 0 | 4608 | 86400 | 8f9a665f-8d3d-49b4-af9d-91f8ffefc04c
CS14901 | S 235 | Manufactured |  |  | BRFL300X18 | 7 | 14 | 0.0054 | 1.458e-07 | 4.05e-05 | 5.832e-07 | 0 | 5832 | 97200 | 8f8d322d-1df2-4f80-a950-d7c246cb8f0a
CS14902 | S 235 | Manufactured |  |  | BRFL300X20 | 7 | 14 | 0.006 | 2e-07 | 4.5e-05 | 8e-07 | 0 | 7200 | 108000 | b4794cfe-3608-472a-9322-503a68e77248
CS14903 | S 235 | Manufactured |  |  | BRFL300X25 | 7 | 14 | 0.0075 | 3.9063e-07 | 5.625e-05 | 1.5625e-06 | 0 | 11250 | 135000 | b4458087-b520-4876-8a39-eb984c683577
CS14904 | S 235 | Manufactured |  |  | BRFL300X30 | 7 | 14 | 0.009 | 6.75e-07 | 6.75e-05 | 2.7e-06 | 0 | 16200 | 162000 | 9ab6c6b6-5051-44b1-833a-efdfe888da54
CS14905 | S 235 | Manufactured |  |  | BRFL300X35 | 7 | 14 | 0.0105 | 1.0719e-06 | 7.875e-05 | 4.2875e-06 | 0 | 22050 | 189000 | 113b7913-59b8-44a6-8a60-4e2a2530a4d5
CS14906 | S 235 | Manufactured |  |  | BRFL300X40 | 7 | 14 | 0.012 | 1.6e-06 | 9e-05 | 6.4e-06 | 0 | 28800 | 216000 | e0352db0-965e-4b47-848e-36891beb3c91
CS14907 | S 235 | Manufactured |  |  | BRFL300X45 | 7 | 14 | 0.0135 | 2.2781e-06 | 0.00010125 | 9.1125e-06 | 0 | 36450 | 243000 | 8f7541bf-78fa-456e-9d21-90505d625499
CS14908 | S 235 | Manufactured |  |  | BRFL300X50 | 7 | 14 | 0.015 | 3.125e-06 | 0.0001125 | 1.25e-05 | 0 | 45000 | 270000 | ffc30501-3c31-4a96-bfd0-1f6559509f43
CS14909 | S 235 | Manufactured |  |  | BRFL300X60 | 7 | 14 | 0.018 | 5.4e-06 | 0.000135 | 2.16e-05 | 0 | 64800 | 324000 | 8f665cab-95df-431c-9937-e91b947f12dd
CS14910 | S 235 | Manufactured |  |  | BRFL300X80 | 7 | 14 | 0.024 | 1.28e-05 | 0.00018 | 5.12e-05 | 0 | 115200 | 432000 | 43b4b258-063f-4342-9af3-9e791b5bae06
CS14911 | S 235 | Manufactured |  |  | BRFL300X100 | 7 | 14 | 0.03 | 2.5e-05 | 0.000225 | 0.0001 | 0 | 180000 | 540000 | c14b3332-f94b-4b7a-a2d1-490fadaec5c4
CS14912 | S 235 | Manufactured |  |  | BRFL320X4 | 7 | 14 | 0.00128 | 1.7067e-09 | 1.0923e-05 | 6.8267e-09 | 0 | 307.2 | 24576 | 8c1157af-9460-4699-9221-07a291c040db
CS14913 | S 235 | Manufactured |  |  | BRFL320X5 | 7 | 14 | 0.0016 | 3.3333e-09 | 1.3653e-05 | 1.3333e-08 | 0 | 480 | 30720 | 56b2f386-a93a-4078-b0cf-06d75ac1487e
CS14914 | S 235 | Manufactured |  |  | BRFL320X6 | 7 | 14 | 0.00192 | 5.76e-09 | 1.6384e-05 | 2.304e-08 | 0 | 691.2 | 36864 | f0f2e3c4-1d99-40f4-9b23-cb495bcf3e7c
CS14915 | S 235 | Manufactured |  |  | BRFL320X8 | 7 | 14 | 0.00256 | 1.3653e-08 | 2.1845e-05 | 5.4613e-08 | 0 | 1228.8 | 49152 | ba780128-316c-441c-bd64-d42e1b139748
CS14916 | S 235 | Manufactured |  |  | BRFL320X10 | 7 | 14 | 0.0032 | 2.6667e-08 | 2.7307e-05 | 1.0667e-07 | 0 | 1920 | 61440 | 0841fb09-2ee1-4201-86b3-236dfd76c639
CS14917 | S 235 | Manufactured |  |  | BRFL320X12 | 7 | 14 | 0.00384 | 4.608e-08 | 3.2768e-05 | 1.8432e-07 | 0 | 2764.8 | 73728 | 9741ae77-a326-4a97-afb2-45e30ed26c2c
CS14918 | S 235 | Manufactured |  |  | BRFL320X15 | 7 | 14 | 0.0048 | 9e-08 | 4.096e-05 | 3.6e-07 | 0 | 4320 | 92160 | a11046b5-8f86-4062-91fd-6b61ecaac99d
CS14919 | S 235 | Manufactured |  |  | BRFL320X20 | 7 | 14 | 0.0064 | 2.1333e-07 | 5.4613e-05 | 8.5333e-07 | 0 | 7680 | 122880 | 61ebc731-ada2-4520-9438-7ff247a9ba4c
CS14920 | S 235 | Manufactured |  |  | BRFL320X25 | 7 | 14 | 0.008 | 4.1667e-07 | 6.8267e-05 | 1.6667e-06 | 0 | 12000 | 153600 | ebfdd69a-e86d-4329-b439-03fa7c34c111
CS14921 | S 235 | Manufactured |  |  | BRFL320X30 | 7 | 14 | 0.0096 | 7.2e-07 | 8.192e-05 | 2.88e-06 | 0 | 17280 | 184320 | 29507fb5-27cb-42cb-a3e8-1d4857b27f80
CS14922 | S 235 | Manufactured |  |  | BRFL320X40 | 7 | 14 | 0.0128 | 1.7067e-06 | 0.00010923 | 6.8267e-06 | 0 | 30720 | 245760 | 9cb4cf8f-1e86-4edd-a907-82fdbb8be2b0
CS14923 | S 235 | Manufactured |  |  | BRFL320X60 | 7 | 14 | 0.0192 | 5.76e-06 | 0.00016384 | 2.304e-05 | 0 | 69120 | 368640 | 02b7d81a-f228-4465-9641-da5d01ffee16
CS14924 | S 235 | Manufactured |  |  | BRFL320X80 | 7 | 14 | 0.0256 | 1.3653e-05 | 0.00021845 | 5.4613e-05 | 0 | 122880 | 491520 | 6237cee3-76c2-4fd1-ac3c-b2be9305ed72
CS14925 | S 235 | Manufactured |  |  | BRFL340X4 | 7 | 14 | 0.00136 | 1.8133e-09 | 1.3101e-05 | 7.2533e-09 | 0 | 326.4 | 27744 | ba8603ed-e8f0-4c6c-9c31-f97e813322e3
CS14926 | S 235 | Manufactured |  |  | BRFL340X5 | 7 | 14 | 0.0017 | 3.5417e-09 | 1.6377e-05 | 1.4167e-08 | 0 | 510 | 34680 | 638292bd-5501-4a31-9dd2-ba3b3111c2ae
CS14927 | S 235 | Manufactured |  |  | BRFL340X6 | 7 | 14 | 0.00204 | 6.12e-09 | 1.9652e-05 | 2.448e-08 | 0 | 734.4 | 41616 | 4e44161d-553c-4b5e-8f59-cc9ecbe81e50
CS14928 | S 235 | Manufactured |  |  | BRFL340X8 | 7 | 14 | 0.00272 | 1.4507e-08 | 2.6203e-05 | 5.8027e-08 | 0 | 1305.6 | 55488 | f74b484d-fc2b-4e5c-9fba-335a50f9093f
CS14929 | S 235 | Manufactured |  |  | BRFL340X10 | 7 | 14 | 0.0034 | 2.8333e-08 | 3.2753e-05 | 1.1333e-07 | 0 | 2040 | 69360 | 30a141d1-1316-4206-85fb-cd3babb387ca
CS14930 | S 235 | Manufactured |  |  | BRFL340X12 | 7 | 14 | 0.00408 | 4.896e-08 | 3.9304e-05 | 1.9584e-07 | 0 | 2937.6 | 83232 | 8e282c19-bca0-4c97-9826-b8717ae53dc4
CS14931 | S 235 | Manufactured |  |  | BRFL340X15 | 7 | 14 | 0.0051 | 9.5625e-08 | 4.913e-05 | 3.825e-07 | 0 | 4590 | 104040 | ab09c78c-d8b5-4fde-87df-79da2e0588e3
CS14932 | S 235 | Manufactured |  |  | BRFL340X20 | 7 | 14 | 0.0068 | 2.2667e-07 | 6.5507e-05 | 9.0667e-07 | 0 | 8160 | 138720 | 70f073a0-8b67-49be-aeae-ea83bc3261c7
CS14933 | S 235 | Manufactured |  |  | BRFL340X25 | 7 | 14 | 0.0085 | 4.4271e-07 | 8.1883e-05 | 1.7708e-06 | 0 | 12750 | 173400 | 236f8995-dbf9-4cfa-813c-678df507730b
CS14934 | S 235 | Manufactured |  |  | BRFL340X30 | 7 | 14 | 0.0102 | 7.65e-07 | 9.826e-05 | 3.06e-06 | 0 | 18360 | 208080 | 61016a01-feb6-46eb-a8b7-e14c5e33dc31
CS14935 | S 235 | Manufactured |  |  | BRFL340X40 | 7 | 14 | 0.0136 | 1.8133e-06 | 0.00013101 | 7.2533e-06 | 0 | 32640 | 277440 | 7cf7f9fd-ea27-430f-a965-cead66657f5e
CS14936 | S 235 | Manufactured |  |  | BRFL340X50 | 7 | 14 | 0.017 | 3.5417e-06 | 0.00016377 | 1.4167e-05 | 0 | 51000 | 346800 | 66a1c5c0-ff48-4eed-a234-478f3c01d125
CS14937 | S 235 | Manufactured |  |  | BRFL340X60 | 7 | 14 | 0.0204 | 6.12e-06 | 0.00019652 | 2.448e-05 | 0 | 73440 | 416160 | 68382225-5463-448a-904c-0af69f25f308
CS14938 | S 235 | Manufactured |  |  | BRFL340X80 | 7 | 14 | 0.0272 | 1.4507e-05 | 0.00026203 | 5.8027e-05 | 0 | 130560 | 554880 | a24de710-8672-4db4-927a-bd69770dc5f6
CS14939 | S 235 | Manufactured |  |  | BRFL350X4 | 7 | 14 | 0.0014 | 1.8667e-09 | 1.4292e-05 | 7.4667e-09 | 0 | 336 | 29400 | a16dcedd-1633-44c9-99a4-b3f5628950d4
CS14940 | S 235 | Manufactured |  |  | BRFL350X5 | 7 | 14 | 0.00175 | 3.6458e-09 | 1.7865e-05 | 1.4583e-08 | 0 | 525 | 36750 | f5d33681-ccaf-4cf5-b41a-2b70c67e8677
CS14941 | S 235 | Manufactured |  |  | BRFL350X6 | 7 | 14 | 0.0021 | 6.3e-09 | 2.1437e-05 | 2.52e-08 | 0 | 756 | 44100 | 5ca26807-2782-447b-b43f-d0e18a9f30e0
CS14942 | S 235 | Manufactured |  |  | BRFL350X8 | 7 | 14 | 0.0028 | 1.4933e-08 | 2.8583e-05 | 5.9733e-08 | 0 | 1344 | 58800 | c004b6b7-69ec-4450-b677-f5c88e38251e
CS14943 | S 235 | Manufactured |  |  | BRFL350X10 | 7 | 14 | 0.0035 | 2.9167e-08 | 3.5729e-05 | 1.1667e-07 | 0 | 2100 | 73500 | 2b4c28a9-ee13-4566-9c95-d2d812c86a7a
CS14944 | S 235 | Manufactured |  |  | BRFL350X12 | 7 | 14 | 0.0042 | 5.04e-08 | 4.2875e-05 | 2.016e-07 | 0 | 3024 | 88200 | 491199ad-bf18-4c3d-bf73-d5739e20b815
CS14945 | S 235 | Manufactured |  |  | BRFL350X14 | 7 | 14 | 0.0049 | 8.0033e-08 | 5.0021e-05 | 3.2013e-07 | 0 | 4116 | 102900 | f62b96ea-037b-45b8-ab07-89a442f607b7
CS14946 | S 235 | Manufactured |  |  | BRFL350X15 | 7 | 14 | 0.00525 | 9.8437e-08 | 5.3594e-05 | 3.9375e-07 | 0 | 4725 | 110250 | 1214ebda-063e-433d-8f56-aa5101af5c47
CS14947 | S 235 | Manufactured |  |  | BRFL350X16 | 7 | 14 | 0.0056 | 1.1947e-07 | 5.7167e-05 | 4.7787e-07 | 0 | 5376 | 117600 | 37daa508-6494-43ce-8501-7854cf0dfc06
CS14948 | S 235 | Manufactured |  |  | BRFL350X18 | 7 | 14 | 0.0063 | 1.701e-07 | 6.4312e-05 | 6.804e-07 | 0 | 6804 | 132300 | 96120274-40ec-478c-be3b-7f42dc6db2bc
CS14949 | S 235 | Manufactured |  |  | BRFL350X20 | 7 | 14 | 0.007 | 2.3333e-07 | 7.1458e-05 | 9.3333e-07 | 0 | 8400 | 147000 | 02b1acac-d70c-4345-8f28-6b0c72ea8c1a
CS14950 | S 235 | Manufactured |  |  | BRFL350X25 | 7 | 14 | 0.00875 | 4.5573e-07 | 8.9323e-05 | 1.8229e-06 | 0 | 13125 | 183750 | d57a7cb1-b4b0-4871-a73c-2f6e9149196b
CS14951 | S 235 | Manufactured |  |  | BRFL350X30 | 7 | 14 | 0.0105 | 7.875e-07 | 0.00010719 | 3.15e-06 | 0 | 18900 | 220500 | a023e5f3-5157-41f6-86bb-2f34398b6b4f
CS14952 | S 235 | Manufactured |  |  | BRFL350X35 | 7 | 14 | 0.01225 | 1.2505e-06 | 0.00012505 | 5.0021e-06 | 0 | 25725 | 257250 | 794d7345-02bb-4d61-a404-8433224c97c9
CS14953 | S 235 | Manufactured |  |  | BRFL350X40 | 7 | 14 | 0.014 | 1.8667e-06 | 0.00014292 | 7.4667e-06 | 0 | 33600 | 294000 | a5577bce-9e4a-44d1-be3a-d563a04e947e
CS14954 | S 235 | Manufactured |  |  | BRFL350X45 | 7 | 14 | 0.01575 | 2.6578e-06 | 0.00016078 | 1.0631e-05 | 0 | 42525 | 330750 | 4870e254-bc14-4a13-9377-9e2b51bddef6
CS14955 | S 235 | Manufactured |  |  | BRFL350X50 | 7 | 14 | 0.0175 | 3.6458e-06 | 0.00017865 | 1.4583e-05 | 0 | 52500 | 367500 | ccf86fbe-1398-4bf1-99eb-f5ce8df63630
CS14956 | S 235 | Manufactured |  |  | BRFL350X60 | 7 | 14 | 0.021 | 6.3e-06 | 0.00021437 | 2.52e-05 | 0 | 75600 | 441000 | 698395a8-ec1e-40d3-b0a6-c619c6423bad
CS14957 | S 235 | Manufactured |  |  | BRFL350X80 | 7 | 14 | 0.028 | 1.4933e-05 | 0.00028583 | 5.9733e-05 | 0 | 134400 | 588000 | b741623a-69d1-4a00-9370-aff39ee12fd0
CS14958 | S 235 | Manufactured |  |  | BRFL350X100 | 7 | 14 | 0.035 | 2.9167e-05 | 0.00035729 | 0.00011667 | 0 | 210000 | 735000 | 78076dad-f6be-4492-88ca-2f68da6395cd
CS14959 | S 235 | Manufactured |  |  | BRFL360X4 | 7 | 14 | 0.00144 | 1.92e-09 | 1.5552e-05 | 7.68e-09 | 0 | 345.6 | 31104 | b6adfa00-c12b-410c-b3ff-25a7d1e65f97
CS14960 | S 235 | Manufactured |  |  | BRFL360X5 | 7 | 14 | 0.0018 | 3.75e-09 | 1.944e-05 | 1.5e-08 | 0 | 540 | 38880 | 1de1647f-cd94-499b-828b-baa19ebca75b
CS14961 | S 235 | Manufactured |  |  | BRFL360X6 | 7 | 14 | 0.00216 | 6.48e-09 | 2.3328e-05 | 2.592e-08 | 0 | 777.6 | 46656 | 7a449dc9-177c-4f28-9ec3-fa25340cd01f
CS14962 | S 235 | Manufactured |  |  | BRFL360X8 | 7 | 14 | 0.00288 | 1.536e-08 | 3.1104e-05 | 6.144e-08 | 0 | 1382.4 | 62208 | 6f08e56d-9972-4531-a90e-6b9047f86cbe
CS14963 | S 235 | Manufactured |  |  | BRFL360X10 | 7 | 14 | 0.0036 | 3e-08 | 3.888e-05 | 1.2e-07 | 0 | 2160 | 77760 | e4ee2f45-9221-4a57-b855-e0caec0cfe3e
CS14964 | S 235 | Manufactured |  |  | BRFL360X12 | 7 | 14 | 0.00432 | 5.184e-08 | 4.6656e-05 | 2.0736e-07 | 0 | 3110.4 | 93312 | 0bfe8820-911f-45fb-9c42-0984caea2c6b
CS14965 | S 235 | Manufactured |  |  | BRFL360X15 | 7 | 14 | 0.0054 | 1.0125e-07 | 5.832e-05 | 4.05e-07 | 0 | 4860 | 116640 | 8a623486-94ce-443f-8975-b70cab462049
CS14966 | S 235 | Manufactured |  |  | BRFL360X20 | 7 | 14 | 0.0072 | 2.4e-07 | 7.776e-05 | 9.6e-07 | 0 | 8640 | 155520 | bf987d02-894d-4c24-babd-04ba8ab0af41
CS14967 | S 235 | Manufactured |  |  | BRFL360X25 | 7 | 14 | 0.009 | 4.6875e-07 | 9.72e-05 | 1.875e-06 | 0 | 13500 | 194400 | 8601110e-0b70-4c46-a971-1cf3b61f6102
CS14968 | S 235 | Manufactured |  |  | BRFL360X30 | 7 | 14 | 0.0108 | 8.1e-07 | 0.00011664 | 3.24e-06 | 0 | 19440 | 233280 | 8e9e7419-aef2-4d42-90dc-686ae2382097
CS14969 | S 235 | Manufactured |  |  | BRFL360X40 | 7 | 14 | 0.0144 | 1.92e-06 | 0.00015552 | 7.68e-06 | 0 | 34560 | 311040 | 75a657f1-803a-4840-92a3-b06a0beef265
CS14970 | S 235 | Manufactured |  |  | BRFL360X50 | 7 | 14 | 0.018 | 3.75e-06 | 0.0001944 | 1.5e-05 | 0 | 54000 | 388800 | 4b57e5ab-1c94-4a0b-bfc6-bb5750f5e5ee
CS14971 | S 235 | Manufactured |  |  | BRFL360X60 | 7 | 14 | 0.0216 | 6.48e-06 | 0.00023328 | 2.592e-05 | 0 | 77760 | 466560 | e43a11e2-0cf2-41ea-bb26-3177930c6c5b
CS14972 | S 235 | Manufactured |  |  | BRFL360X80 | 7 | 14 | 0.0288 | 1.536e-05 | 0.00031104 | 6.144e-05 | 0 | 138240 | 622080 | 24391432-8549-42f8-a21f-69d2b102f0c6
CS14973 | S 235 | Manufactured |  |  | BRFL380X4 | 7 | 14 | 0.00152 | 2.0267e-09 | 1.8291e-05 | 8.1067e-09 | 0 | 364.8 | 34656 | b095f20b-92b5-4f8e-92ff-d9dd202ab900
CS14974 | S 235 | Manufactured |  |  | BRFL380X5 | 7 | 14 | 0.0019 | 3.9583e-09 | 2.2863e-05 | 1.5833e-08 | 0 | 570 | 43320 | c1615d15-bf5b-48f2-a185-4f3acbb30cbc
CS14975 | S 235 | Manufactured |  |  | BRFL380X6 | 7 | 14 | 0.00228 | 6.84e-09 | 2.7436e-05 | 2.736e-08 | 0 | 820.8 | 51984 | 28946f74-f024-4e3f-bf07-08aeada4fff0
CS14976 | S 235 | Manufactured |  |  | BRFL380X8 | 7 | 14 | 0.00304 | 1.6213e-08 | 3.6581e-05 | 6.4853e-08 | 0 | 1459.2 | 69312 | 7c205a87-9880-40de-9db3-8f53a37064be
CS14977 | S 235 | Manufactured |  |  | BRFL380X10 | 7 | 14 | 0.0038 | 3.1667e-08 | 4.5727e-05 | 1.2667e-07 | 0 | 2280 | 86640 | ab9cfb47-ef84-48e1-a515-38c936bf3c80
CS14978 | S 235 | Manufactured |  |  | BRFL380X12 | 7 | 14 | 0.00456 | 5.472e-08 | 5.4872e-05 | 2.1888e-07 | 0 | 3283.2 | 103968 | 14eca693-42e3-41b8-ab08-ccb8c29df198
CS14979 | S 235 | Manufactured |  |  | BRFL380X15 | 7 | 14 | 0.0057 | 1.0687e-07 | 6.859e-05 | 4.275e-07 | 0 | 5130 | 129960 | ca3e3110-c129-4712-947b-1f7abbb20860
CS14980 | S 235 | Manufactured |  |  | BRFL380X20 | 7 | 14 | 0.0076 | 2.5333e-07 | 9.1453e-05 | 1.0133e-06 | 0 | 9120 | 173280 | 3a4bf4c8-7602-4e7f-b57b-3f0047bac420
CS14981 | S 235 | Manufactured |  |  | BRFL380X25 | 7 | 14 | 0.0095 | 4.9479e-07 | 0.00011432 | 1.9792e-06 | 0 | 14250 | 216600 | aa29c2b6-a814-44b4-b8c9-e34e47df7611
CS14982 | S 235 | Manufactured |  |  | BRFL380X30 | 7 | 14 | 0.0114 | 8.55e-07 | 0.00013718 | 3.42e-06 | 0 | 20520 | 259920 | 8ea24676-b9de-4acc-ba1a-74e9cd89cc40
CS14983 | S 235 | Manufactured |  |  | BRFL380X40 | 7 | 14 | 0.0152 | 2.0267e-06 | 0.00018291 | 8.1067e-06 | 0 | 36480 | 346560 | 3d319d4d-1f6f-490f-9a5f-ff5d75800628
CS14984 | S 235 | Manufactured |  |  | BRFL380X50 | 7 | 14 | 0.019 | 3.9583e-06 | 0.00022863 | 1.5833e-05 | 0 | 57000 | 433200 | 8b2ece66-d7b8-4eb1-92e1-88ca138dbbfb
CS14985 | S 235 | Manufactured |  |  | BRFL380X60 | 7 | 14 | 0.0228 | 6.84e-06 | 0.00027436 | 2.736e-05 | 0 | 82080 | 519840 | 123f9480-03e2-4796-a80a-aff8e9df85dc
CS14986 | S 235 | Manufactured |  |  | BRFL380X80 | 7 | 14 | 0.0304 | 1.6213e-05 | 0.00036581 | 6.4853e-05 | 0 | 145920 | 693120 | c745e28d-f34c-4573-bd0c-94fbb2d2c007
CS14987 | S 235 | Manufactured |  |  | BRFL400X4 | 7 | 14 | 0.0016 | 2.1333e-09 | 2.1333e-05 | 8.5333e-09 | 0 | 384 | 38400 | 4ca9fca7-f62a-4048-b253-24b3beabc4c3
CS14988 | S 235 | Manufactured |  |  | BRFL400X5 | 7 | 14 | 0.002 | 4.1667e-09 | 2.6667e-05 | 1.6667e-08 | 0 | 600 | 48000 | 645f4ebe-793a-4ec8-9911-83745f65a853
CS14989 | S 235 | Manufactured |  |  | BRFL400X6 | 7 | 14 | 0.0024 | 7.2e-09 | 3.2e-05 | 2.88e-08 | 0 | 864 | 57600 | 78b148f5-e15b-478b-a7e8-8fed7a2e9f0d
CS14990 | S 235 | Manufactured |  |  | BRFL400X8 | 7 | 14 | 0.0032 | 1.7067e-08 | 4.2667e-05 | 6.8267e-08 | 0 | 1536 | 76800 | 9e51c0e6-a75a-42d5-8502-3a86e59fa42d
CS14991 | S 235 | Manufactured |  |  | BRFL400X10 | 7 | 14 | 0.004 | 3.3333e-08 | 5.3333e-05 | 1.3333e-07 | 0 | 2400 | 96000 | d715bf88-f359-4740-ab5a-090395aedc51
CS14992 | S 235 | Manufactured |  |  | BRFL400X12 | 7 | 14 | 0.0048 | 5.76e-08 | 6.4e-05 | 2.304e-07 | 0 | 3456 | 115200 | 36cead4d-2038-4551-8ba7-b6ea420613cd
CS14993 | S 235 | Manufactured |  |  | BRFL400X14 | 7 | 14 | 0.0056 | 9.1467e-08 | 7.4667e-05 | 3.6587e-07 | 0 | 4704 | 134400 | e947a496-087b-4aee-8d6f-f11b550df38c
CS14994 | S 235 | Manufactured |  |  | BRFL400X15 | 7 | 14 | 0.006 | 1.125e-07 | 8e-05 | 4.5e-07 | 0 | 5400 | 144000 | 28b2aea2-1478-451b-816f-6bf8a3dc1b9c
CS14995 | S 235 | Manufactured |  |  | BRFL400X16 | 7 | 14 | 0.0064 | 1.3653e-07 | 8.5333e-05 | 5.4613e-07 | 0 | 6144 | 153600 | 9ffcdd2e-6000-4454-849c-c8c4e140574b
CS14996 | S 235 | Manufactured |  |  | BRFL400X18 | 7 | 14 | 0.0072 | 1.944e-07 | 9.6e-05 | 7.776e-07 | 0 | 7776 | 172800 | 2977179d-4f95-464b-9fe0-5b025663776c
CS14997 | S 235 | Manufactured |  |  | BRFL400X20 | 7 | 14 | 0.008 | 2.6667e-07 | 0.00010667 | 1.0667e-06 | 0 | 9600 | 192000 | c4710a38-d4da-4682-8be1-479c76a898f4
CS14998 | S 235 | Manufactured |  |  | BRFL400X25 | 7 | 14 | 0.01 | 5.2083e-07 | 0.00013333 | 2.0833e-06 | 0 | 15000 | 240000 | 4fe3247e-6fb8-4c68-9be6-9d7fd85fa7d9
CS14999 | S 235 | Manufactured |  |  | BRFL400X30 | 7 | 14 | 0.012 | 9e-07 | 0.00016 | 3.6e-06 | 0 | 21600 | 288000 | c59d335d-3924-4ee7-9602-d906f275be35
CS15000 | S 235 | Manufactured |  |  | BRFL400X35 | 7 | 14 | 0.014 | 1.4292e-06 | 0.00018667 | 5.7167e-06 | 0 | 29400 | 336000 | 769a0c89-7131-4b42-ae93-af2849b0f9b1
CS15001 | S 235 | Manufactured |  |  | BRFL400X40 | 7 | 14 | 0.016 | 2.1333e-06 | 0.00021333 | 8.5333e-06 | 0 | 38400 | 384000 | 63a9c59c-fc19-49bc-8bab-3876b2c2cd1f
CS15002 | S 235 | Manufactured |  |  | BRFL400X45 | 7 | 14 | 0.018 | 3.0375e-06 | 0.00024 | 1.215e-05 | 0 | 48600 | 432000 | cc512bb6-fa05-41d6-9697-0c2369249dbb
CS15003 | S 235 | Manufactured |  |  | BRFL400X50 | 7 | 14 | 0.02 | 4.1667e-06 | 0.00026667 | 1.6667e-05 | 0 | 60000 | 480000 | 4d2b8e20-5717-479f-b9e7-26eb77fe2486
CS15004 | S 235 | Manufactured |  |  | BRFL400X60 | 7 | 14 | 0.024 | 7.2e-06 | 0.00032 | 2.88e-05 | 0 | 86400 | 576000 | a2f5b05b-2cd4-411d-9d48-af308265bf0a
CS15005 | S 235 | Manufactured |  |  | BRFL400X80 | 7 | 14 | 0.032 | 1.7067e-05 | 0.00042667 | 6.8267e-05 | 0 | 153600 | 768000 | 319ffac4-e66d-4fec-9b4e-9afe89e2a689
CS15006 | S 235 | Manufactured |  |  | BRFL400X100 | 7 | 14 | 0.04 | 3.3333e-05 | 0.00053333 | 0.00013333 | 0 | 240000 | 960000 | 3b8cc35f-797b-4c9c-b1ce-745563e9d4d6
CS15007 | S 235 | Manufactured |  |  | BRFL450X4 | 7 | 14 | 0.0018 | 2.4e-09 | 3.0375e-05 | 9.6e-09 | 0 | 432 | 48600 | 170890d0-c469-483c-8a19-af580ed9588c
CS15008 | S 235 | Manufactured |  |  | BRFL450X5 | 7 | 14 | 0.00225 | 4.6875e-09 | 3.7969e-05 | 1.875e-08 | 0 | 675 | 60750 | 4e0d1c07-8ef5-4001-9ec7-39a301459503
CS15009 | S 235 | Manufactured |  |  | BRFL450X6 | 7 | 14 | 0.0027 | 8.1e-09 | 4.5563e-05 | 3.24e-08 | 0 | 972 | 72900 | f0bcce30-047e-44ea-b2d9-946d6f9d452d
CS15010 | S 235 | Manufactured |  |  | BRFL450X8 | 7 | 14 | 0.0036 | 1.92e-08 | 6.075e-05 | 7.68e-08 | 0 | 1728 | 97200 | 9263c5d1-3d34-4be0-b485-3864d8eb06eb
CS15011 | S 235 | Manufactured |  |  | BRFL450X10 | 7 | 14 | 0.0045 | 3.75e-08 | 7.5937e-05 | 1.5e-07 | 0 | 2700 | 121500 | a92babed-1239-4e51-a955-016c418c63cc
CS15012 | S 235 | Manufactured |  |  | BRFL450X12 | 7 | 14 | 0.0054 | 6.48e-08 | 9.1125e-05 | 2.592e-07 | 0 | 3888 | 145800 | 183d9dd0-e529-4b64-80e4-10eb4c2772d6
CS15013 | S 235 | Manufactured |  |  | BRFL450X14 | 7 | 14 | 0.0063 | 1.029e-07 | 0.00010631 | 4.116e-07 | 0 | 5292 | 170100 | 49939a59-a148-4913-aefb-439abea1f8c3
CS15014 | S 235 | Manufactured |  |  | BRFL450X15 | 7 | 14 | 0.00675 | 1.2656e-07 | 0.00011391 | 5.0625e-07 | 0 | 6075 | 182250 | c8ae4222-69ea-4e4a-8bd5-245941ce9a82
CS15015 | S 235 | Manufactured |  |  | BRFL450X16 | 7 | 14 | 0.0072 | 1.536e-07 | 0.0001215 | 6.144e-07 | 0 | 6912 | 194400 | fcafaa19-2035-4292-8066-71fa2294fee4
CS15016 | S 235 | Manufactured |  |  | BRFL450X18 | 7 | 14 | 0.0081 | 2.187e-07 | 0.00013669 | 8.748e-07 | 0 | 8748 | 218700 | eae8186d-9f83-4709-befd-8a01689209e6
CS15017 | S 235 | Manufactured |  |  | BRFL450X20 | 7 | 14 | 0.009 | 3e-07 | 0.00015187 | 1.2e-06 | 0 | 10800 | 243000 | ce027260-fe5c-458b-94e9-5f0f4caa909f
CS15018 | S 235 | Manufactured |  |  | BRFL450X25 | 7 | 14 | 0.01125 | 5.8594e-07 | 0.00018984 | 2.3438e-06 | 0 | 16875 | 303750 | ffc696b8-a577-403a-b64d-ac89b57c697d
CS15019 | S 235 | Manufactured |  |  | BRFL450X30 | 7 | 14 | 0.0135 | 1.0125e-06 | 0.00022781 | 4.05e-06 | 0 | 24300 | 364500 | 67913945-98b7-4689-9bde-d739fe527e39
CS15020 | S 235 | Manufactured |  |  | BRFL450X35 | 7 | 14 | 0.01575 | 1.6078e-06 | 0.00026578 | 6.4313e-06 | 0 | 33075 | 425250 | 4de816f9-2123-44e4-904d-2436d9c68f28
CS15021 | S 235 | Manufactured |  |  | BRFL450X40 | 7 | 14 | 0.018 | 2.4e-06 | 0.00030375 | 9.6e-06 | 0 | 43200 | 486000 | 550b6dc0-a819-4c6d-8066-62611c3e508b
CS15022 | S 235 | Manufactured |  |  | BRFL450X45 | 7 | 14 | 0.02025 | 3.4172e-06 | 0.00034172 | 1.3669e-05 | 0 | 54675 | 546750 | 93c31b5c-523b-48f0-af24-cafc4e6a0647
CS15023 | S 235 | Manufactured |  |  | BRFL450X50 | 7 | 14 | 0.0225 | 4.6875e-06 | 0.00037969 | 1.875e-05 | 0 | 67500 | 607500 | faaadb3c-c09e-4565-bfab-c568bb8938b4
CS15024 | S 235 | Manufactured |  |  | BRFL450X60 | 7 | 14 | 0.027 | 8.1e-06 | 0.00045562 | 3.24e-05 | 0 | 97200 | 729000 | 59faa7e7-1039-4d3b-a8c7-f494a5583e3f
CS15025 | S 235 | Manufactured |  |  | BRFL450X80 | 7 | 14 | 0.036 | 1.92e-05 | 0.0006075 | 7.68e-05 | 0 | 172800 | 972000 | e9293fcf-783a-4692-abb9-aa44a11c2945
CS15026 | S 235 | Manufactured |  |  | BRFL450X100 | 7 | 14 | 0.045 | 3.75e-05 | 0.00075937 | 0.00015 | 0 | 270000 | 1215000 | 60dd190e-0e5c-4729-a0e5-e9b3b6ca3df8
CS15027 | S 235 | Manufactured |  |  | BRFL500X4 | 7 | 14 | 0.002 | 2.6667e-09 | 4.1667e-05 | 1.0667e-08 | 0 | 480 | 60000 | 81760252-24bd-4f85-8693-9bfa45055146
CS15028 | S 235 | Manufactured |  |  | BRFL500X5 | 7 | 14 | 0.0025 | 5.2083e-09 | 5.2083e-05 | 2.0833e-08 | 0 | 750 | 75000 | b3c8ac71-38e5-4cf9-a489-02eaad1c5ed8
CS15029 | S 235 | Manufactured |  |  | BRFL500X6 | 7 | 14 | 0.003 | 9e-09 | 6.25e-05 | 3.6e-08 | 0 | 1080 | 90000 | bb020965-79fa-44d5-989d-bdb0e479cce9
CS15030 | S 235 | Manufactured |  |  | BRFL500X8 | 7 | 14 | 0.004 | 2.1333e-08 | 8.3333e-05 | 8.5333e-08 | 0 | 1920 | 120000 | 1d39231b-3281-4fa6-9800-329d0203fe6d
CS15031 | S 235 | Manufactured |  |  | BRFL500X10 | 7 | 14 | 0.005 | 4.1667e-08 | 0.00010417 | 1.6667e-07 | 0 | 3000 | 150000 | 7e07d4aa-ca52-45c4-aec0-d2900a3c8e07
CS15032 | S 235 | Manufactured |  |  | BRFL500X12 | 7 | 14 | 0.006 | 7.2e-08 | 0.000125 | 2.88e-07 | 0 | 4320 | 180000 | 501814dc-f228-42d9-8b19-66cf9be94124
CS15033 | S 235 | Manufactured |  |  | BRFL500X14 | 7 | 14 | 0.007 | 1.1433e-07 | 0.00014583 | 4.5733e-07 | 0 | 5880 | 210000 | c2456dfc-1cf9-4c0c-98e8-78a919d5c018
CS15034 | S 235 | Manufactured |  |  | BRFL500X15 | 7 | 14 | 0.0075 | 1.4063e-07 | 0.00015625 | 5.625e-07 | 0 | 6750 | 225000 | 7bb4819f-2ef0-49c3-9344-74b3e51473e8
CS15035 | S 235 | Manufactured |  |  | BRFL500X16 | 7 | 14 | 0.008 | 1.7067e-07 | 0.00016667 | 6.8267e-07 | 0 | 7680 | 240000 | 65c5b59f-1557-4718-834b-8f6c5dc59d48
CS15036 | S 235 | Manufactured |  |  | BRFL500X18 | 7 | 14 | 0.009 | 2.43e-07 | 0.0001875 | 9.72e-07 | 0 | 9720 | 270000 | 9cf35eb5-2a5e-4175-9929-6b45ebce8a63
CS15037 | S 235 | Manufactured |  |  | BRFL500X20 | 7 | 14 | 0.01 | 3.3333e-07 | 0.00020833 | 1.3333e-06 | 0 | 12000 | 300000 | 418f3f7a-7c54-40f0-a0d4-2b58e5618fbf
CS15038 | S 235 | Manufactured |  |  | BRFL500X25 | 7 | 14 | 0.0125 | 6.5104e-07 | 0.00026042 | 2.6042e-06 | 0 | 18750 | 375000 | 0b932683-63a3-481e-a9f4-14105f1fb83b
CS15039 | S 235 | Manufactured |  |  | BRFL500X30 | 7 | 14 | 0.015 | 1.125e-06 | 0.0003125 | 4.5e-06 | 0 | 27000 | 450000 | 6257c98d-36ee-4d24-b305-32440ffdb692
CS15040 | S 235 | Manufactured |  |  | BRFL500X35 | 7 | 14 | 0.0175 | 1.7865e-06 | 0.00036458 | 7.1458e-06 | 0 | 36750 | 525000 | 721221a0-6755-4911-b841-8b136f1ddb4f
CS15041 | S 235 | Manufactured |  |  | BRFL500X40 | 7 | 14 | 0.02 | 2.6667e-06 | 0.00041667 | 1.0667e-05 | 0 | 48000 | 600000 | e75b0dba-e43b-434f-b464-ff544dc7ede2
CS15042 | S 235 | Manufactured |  |  | BRFL500X45 | 7 | 14 | 0.0225 | 3.7969e-06 | 0.00046875 | 1.5187e-05 | 0 | 60750 | 675000 | e2d1cd80-808f-4253-8b92-1d9ddb4ad7c3
CS15043 | S 235 | Manufactured |  |  | BRFL500X50 | 7 | 14 | 0.025 | 5.2083e-06 | 0.00052083 | 2.0833e-05 | 0 | 75000 | 750000 | f11b87a9-4e1e-463f-9ab8-0b654f8051a9
CS15044 | S 235 | Manufactured |  |  | BRFL500X60 | 7 | 14 | 0.03 | 9e-06 | 0.000625 | 3.6e-05 | 0 | 108000 | 900000 | ffe1194f-54a9-4257-93d7-7ff2d375a3b2
CS15045 | S 235 | Manufactured |  |  | BRFL500X80 | 7 | 14 | 0.04 | 2.1333e-05 | 0.00083333 | 8.5333e-05 | 0 | 192000 | 1200000 | 0eeb94ce-161a-4735-9b44-20ea6100758a
CS15046 | S 235 | Manufactured |  |  | BRFL500X100 | 7 | 14 | 0.05 | 4.1667e-05 | 0.0010417 | 0.00016667 | 0 | 300000 | 1500000 | f1cbc98d-86af-4b2a-927a-1f45e1ba69bc
CS15047 | S 235 | Manufactured |  |  | BRFL550X4 | 7 | 14 | 0.0022 | 2.9333e-09 | 5.5458e-05 | 1.1733e-08 | 0 | 528 | 72600 | 2b7a4bcc-34be-40ce-b174-d54511b8fc28
CS15048 | S 235 | Manufactured |  |  | BRFL550X5 | 7 | 14 | 0.00275 | 5.7292e-09 | 6.9323e-05 | 2.2917e-08 | 0 | 825 | 90750 | c7a87a9f-4f03-4a5c-9d2e-94a871e3c7ad
CS15049 | S 235 | Manufactured |  |  | BRFL550X6 | 7 | 14 | 0.0033 | 9.9e-09 | 8.3187e-05 | 3.96e-08 | 0 | 1188 | 108900 | aa3db49e-7254-4658-a799-acc1b12fa2da
CS15050 | S 235 | Manufactured |  |  | BRFL550X8 | 7 | 14 | 0.0044 | 2.3467e-08 | 0.00011092 | 9.3867e-08 | 0 | 2112 | 145200 | 7e400b71-9401-41bc-a8f4-49a8802508cf
CS15051 | S 235 | Manufactured |  |  | BRFL550X10 | 7 | 14 | 0.0055 | 4.5833e-08 | 0.00013865 | 1.8333e-07 | 0 | 3300 | 181500 | 08a0dd5e-d44f-48a7-8bf6-637e9682f4c6
CS15052 | S 235 | Manufactured |  |  | BRFL550X12 | 7 | 14 | 0.0066 | 7.92e-08 | 0.00016637 | 3.168e-07 | 0 | 4752 | 217800 | 0853c5aa-b956-48f1-8bab-11857a328665
CS15053 | S 235 | Manufactured |  |  | BRFL550X14 | 7 | 14 | 0.0077 | 1.2577e-07 | 0.0001941 | 5.0307e-07 | 0 | 6468 | 254100 | 94cc2644-0067-4034-a18f-e366d59d5b5f
CS15054 | S 235 | Manufactured |  |  | BRFL550X15 | 7 | 14 | 0.00825 | 1.5469e-07 | 0.00020797 | 6.1875e-07 | 0 | 7425 | 272250 | 5cd1541f-a9b9-41e4-b9bf-f45c0b19cd5b
CS15055 | S 235 | Manufactured |  |  | BRFL550X16 | 7 | 14 | 0.0088 | 1.8773e-07 | 0.00022183 | 7.5093e-07 | 0 | 8448 | 290400 | 8161fd57-9dfd-46e1-abae-7ab8d02cf7de
CS15056 | S 235 | Manufactured |  |  | BRFL550X18 | 7 | 14 | 0.0099 | 2.673e-07 | 0.00024956 | 1.0692e-06 | 0 | 10692 | 326700 | 5921da02-67b0-4c5c-8372-197e00c54d7b
CS15057 | S 235 | Manufactured |  |  | BRFL550X20 | 7 | 14 | 0.011 | 3.6667e-07 | 0.00027729 | 1.4667e-06 | 0 | 13200 | 363000 | ed4c9c6b-dd9d-4e73-b06f-38535f582863
CS15058 | S 235 | Manufactured |  |  | BRFL550X25 | 7 | 14 | 0.01375 | 7.1615e-07 | 0.00034661 | 2.8646e-06 | 0 | 20625 | 453750 | 46723310-61b3-4de3-8d9c-23ed573c2507
CS15059 | S 235 | Manufactured |  |  | BRFL550X30 | 7 | 14 | 0.0165 | 1.2375e-06 | 0.00041594 | 4.95e-06 | 0 | 29700 | 544500 | def1d2dc-e3c4-4435-88a9-601b12d6cf69
CS15060 | S 235 | Manufactured |  |  | BRFL550X35 | 7 | 14 | 0.01925 | 1.9651e-06 | 0.00048526 | 7.8604e-06 | 0 | 40425 | 635250 | bf1a976a-e8eb-45bd-9c54-a232dbbc7826
CS15061 | S 235 | Manufactured |  |  | BRFL550X40 | 7 | 14 | 0.022 | 2.9333e-06 | 0.00055458 | 1.1733e-05 | 0 | 52800 | 726000 | a78ac435-870f-4b64-8aa4-06d330b145e1
CS15062 | S 235 | Manufactured |  |  | BRFL550X45 | 7 | 14 | 0.02475 | 4.1766e-06 | 0.00062391 | 1.6706e-05 | 0 | 66825 | 816750 | e4a0fccf-ee7c-4491-85b2-7465a7982743
CS15063 | S 235 | Manufactured |  |  | BRFL550X50 | 7 | 14 | 0.0275 | 5.7292e-06 | 0.00069323 | 2.2917e-05 | 0 | 82500 | 907500 | 36e3f07b-fd4f-4281-b665-d296576e3aa0
CS15064 | S 235 | Manufactured |  |  | BRFL550X60 | 7 | 14 | 0.033 | 9.9e-06 | 0.00083188 | 3.96e-05 | 0 | 118800 | 1089000 | 117894c5-0987-4dcc-9d8c-ecf1ff77329c
CS15065 | S 235 | Manufactured |  |  | BRFL550X80 | 7 | 14 | 0.044 | 2.3467e-05 | 0.0011092 | 9.3867e-05 | 0 | 211200 | 1452000 | 1f9b23ec-b008-43b3-b0cc-d5c49cc448de
CS15066 | S 235 | Manufactured |  |  | BRFL550X100 | 7 | 14 | 0.055 | 4.5833e-05 | 0.0013865 | 0.00018333 | 0 | 330000 | 1815000 | bda006c6-1554-485a-aa67-bd4c81fb0363
CS15067 | S 235 | Manufactured |  |  | BRFL600X4 | 7 | 14 | 0.0024 | 3.2e-09 | 7.2e-05 | 1.28e-08 | 0 | 576 | 86400 | 62191bd7-ec9d-4a6e-aa10-7f99637f1bf6
CS15068 | S 235 | Manufactured |  |  | BRFL600X5 | 7 | 14 | 0.003 | 6.25e-09 | 9e-05 | 2.5e-08 | 0 | 900 | 108000 | 693ae03e-2139-44c1-8d15-5971b010a897
CS15069 | S 235 | Manufactured |  |  | BRFL600X6 | 7 | 14 | 0.0036 | 1.08e-08 | 0.000108 | 4.32e-08 | 0 | 1296 | 129600 | 9ff9ab61-efde-481f-bb5c-561e58896123
CS15070 | S 235 | Manufactured |  |  | BRFL600X8 | 7 | 14 | 0.0048 | 2.56e-08 | 0.000144 | 1.024e-07 | 0 | 2304 | 172800 | cdb29e50-d086-4733-a799-65fde9c7117d
CS15071 | S 235 | Manufactured |  |  | BRFL600X10 | 7 | 14 | 0.006 | 5e-08 | 0.00018 | 2e-07 | 0 | 3600 | 216000 | ffb21db4-699e-45af-bea0-598dbbb24f12
CS15072 | S 235 | Manufactured |  |  | BRFL600X12 | 7 | 14 | 0.0072 | 8.64e-08 | 0.000216 | 3.456e-07 | 0 | 5184 | 259200 | 087d43eb-9186-4c69-9708-e738557c1bad
CS15073 | S 235 | Manufactured |  |  | BRFL600X14 | 7 | 14 | 0.0084 | 1.372e-07 | 0.000252 | 5.488e-07 | 0 | 7056 | 302400 | 95ddc154-bd9d-4688-8948-6f7a80dde43e
CS15074 | S 235 | Manufactured |  |  | BRFL600X15 | 7 | 14 | 0.009 | 1.6875e-07 | 0.00027 | 6.75e-07 | 0 | 8100 | 324000 | b2b3b992-c054-4fef-9a1a-26a3c2f5fcb5
CS15075 | S 235 | Manufactured |  |  | BRFL600X16 | 7 | 14 | 0.0096 | 2.048e-07 | 0.000288 | 8.192e-07 | 0 | 9216 | 345600 | 9b8bdf6b-7d2f-4f5a-8983-8f07c7d0057c
CS15076 | S 235 | Manufactured |  |  | BRFL600X18 | 7 | 14 | 0.0108 | 2.916e-07 | 0.000324 | 1.1664e-06 | 0 | 11664 | 388800 | b30361ff-fb43-4ef0-bd7d-78791d90d2ce
CS15077 | S 235 | Manufactured |  |  | BRFL600X20 | 7 | 14 | 0.012 | 4e-07 | 0.00036 | 1.6e-06 | 0 | 14400 | 432000 | 815f9c39-173e-4a35-9fda-105b12c8d6da
CS15078 | S 235 | Manufactured |  |  | BRFL600X25 | 7 | 14 | 0.015 | 7.8125e-07 | 0.00045 | 3.125e-06 | 0 | 22500 | 540000 | 5ea14f1c-f8ea-4749-af7a-63b24f474e64
CS15079 | S 235 | Manufactured |  |  | BRFL600X30 | 7 | 14 | 0.018 | 1.35e-06 | 0.00054 | 5.4e-06 | 0 | 32400 | 648000 | fe979933-3517-45d3-9129-900b46f81eae
CS15080 | S 235 | Manufactured |  |  | BRFL600X35 | 7 | 14 | 0.021 | 2.1438e-06 | 0.00063 | 8.575e-06 | 0 | 44100 | 756000 | 1d212d6c-f9c9-4f5f-9e1c-e9c38b3c6a23
CS15081 | S 235 | Manufactured |  |  | BRFL600X40 | 7 | 14 | 0.024 | 3.2e-06 | 0.00072 | 1.28e-05 | 0 | 57600 | 864000 | 5d120ade-9f6c-4216-b804-1c471a66d953
CS15082 | S 235 | Manufactured |  |  | BRFL600X45 | 7 | 14 | 0.027 | 4.5562e-06 | 0.00081 | 1.8225e-05 | 0 | 72900 | 972000 | 26933d16-7864-4455-ba9b-ad3b0ffc6448
CS15083 | S 235 | Manufactured |  |  | BRFL600X50 | 7 | 14 | 0.03 | 6.25e-06 | 0.0009 | 2.5e-05 | 0 | 90000 | 1080000 | 8d2f1e30-206d-45ec-92b0-19767d0182b0
CS15084 | S 235 | Manufactured |  |  | BRFL600X60 | 7 | 14 | 0.036 | 1.08e-05 | 0.00108 | 4.32e-05 | 0 | 129600 | 1296000 | 801f04e7-af3a-4052-9c7c-caab79df0149
CS15085 | S 235 | Manufactured |  |  | BRFL600X80 | 7 | 14 | 0.048 | 2.56e-05 | 0.00144 | 0.0001024 | 0 | 230400 | 1728000 | ce5fbc06-9c1c-48a0-8621-7abe2b98ae3f
CS15086 | S 235 | Manufactured |  |  | BRFL600X100 | 7 | 14 | 0.06 | 5e-05 | 0.0018 | 0.0002 | 0 | 360000 | 2160000 | 55d38616-5ff4-4bf3-9de0-36219462708c
CS15087 | S 235 | Manufactured |  |  | BRFL650X4 | 7 | 14 | 0.0026 | 3.4667e-09 | 9.1542e-05 | 1.3867e-08 | 0 | 624 | 101400 | 973e2d8c-49f8-4267-80fa-9111fc94a300
CS15088 | S 235 | Manufactured |  |  | BRFL650X5 | 7 | 14 | 0.00325 | 6.7708e-09 | 0.00011443 | 2.7083e-08 | 0 | 975 | 126750 | e548216f-3883-4a9a-afe3-59f9508fe0b6
CS15089 | S 235 | Manufactured |  |  | BRFL650X6 | 7 | 14 | 0.0039 | 1.17e-08 | 0.00013731 | 4.68e-08 | 0 | 1404 | 152100 | f4ffce53-08e8-4ca4-bddd-a80f83ccd22d
CS15090 | S 235 | Manufactured |  |  | BRFL650X8 | 7 | 14 | 0.0052 | 2.7733e-08 | 0.00018308 | 1.1093e-07 | 0 | 2496 | 202800 | b588e4aa-a5c6-4ba2-826d-2c829660bacb
CS15091 | S 235 | Manufactured |  |  | BRFL650X10 | 7 | 14 | 0.0065 | 5.4167e-08 | 0.00022885 | 2.1667e-07 | 0 | 3900 | 253500 | 59534ac2-8856-46a4-9220-5d737eb885aa
CS15092 | S 235 | Manufactured |  |  | BRFL650X12 | 7 | 14 | 0.0078 | 9.36e-08 | 0.00027463 | 3.744e-07 | 0 | 5616 | 304200 | 8a06a647-edaa-4286-b077-2cfb6f23a8f8
CS15093 | S 235 | Manufactured |  |  | BRFL650X14 | 7 | 14 | 0.0091 | 1.4863e-07 | 0.0003204 | 5.9453e-07 | 0 | 7644 | 354900 | 511e5321-9ee0-4431-ad34-b87aa59525a1
CS15094 | S 235 | Manufactured |  |  | BRFL650X15 | 7 | 14 | 0.00975 | 1.8281e-07 | 0.00034328 | 7.3125e-07 | 0 | 8775 | 380250 | 1629ff85-5d6f-4b2e-ab2a-eb01bbff67b7
CS15095 | S 235 | Manufactured |  |  | BRFL650X16 | 7 | 14 | 0.0104 | 2.2187e-07 | 0.00036617 | 8.8747e-07 | 0 | 9984 | 405600 | bee30da7-5f2f-4435-9e65-5d3e071108aa
CS15096 | S 235 | Manufactured |  |  | BRFL650X18 | 7 | 14 | 0.0117 | 3.159e-07 | 0.00041194 | 1.2636e-06 | 0 | 12636 | 456300 | 19c18cc8-0fba-4f0c-91c2-53885e22faa5
CS15097 | S 235 | Manufactured |  |  | BRFL650X20 | 7 | 14 | 0.013 | 4.3333e-07 | 0.00045771 | 1.7333e-06 | 0 | 15600 | 507000 | 11c93aee-42f7-4631-9fb1-d1991d9af9c3
CS15098 | S 235 | Manufactured |  |  | BRFL650X25 | 7 | 14 | 0.01625 | 8.4635e-07 | 0.00057213 | 3.3854e-06 | 0 | 24375 | 633750 | 5dabf176-489a-449e-86a8-fa7fcd4ebf1d
CS15099 | S 235 | Manufactured |  |  | BRFL650X30 | 7 | 14 | 0.0195 | 1.4625e-06 | 0.00068656 | 5.85e-06 | 0 | 35100 | 760500 | 89199ccf-0345-49c9-bf87-8933068c045f
CS15100 | S 235 | Manufactured |  |  | BRFL650X35 | 7 | 14 | 0.02275 | 2.3224e-06 | 0.00080099 | 9.2896e-06 | 0 | 47775 | 887250 | 529b0414-c371-465f-aa1b-c0644e63377d
CS15101 | S 235 | Manufactured |  |  | BRFL650X40 | 7 | 14 | 0.026 | 3.4667e-06 | 0.00091542 | 1.3867e-05 | 0 | 62400 | 1014000 | 96c471dd-844f-4860-b3ef-3f5b893bd0bf
CS15102 | S 235 | Manufactured |  |  | BRFL650X45 | 7 | 14 | 0.02925 | 4.9359e-06 | 0.0010298 | 1.9744e-05 | 0 | 78975 | 1140750 | 51d5b863-7930-463b-9010-66832b491935
CS15103 | S 235 | Manufactured |  |  | BRFL650X50 | 7 | 14 | 0.0325 | 6.7708e-06 | 0.0011443 | 2.7083e-05 | 0 | 97500 | 1267500 | 00c13b36-4c14-4db8-9e08-c85d8714861d
CS15104 | S 235 | Manufactured |  |  | BRFL650X60 | 7 | 14 | 0.039 | 1.17e-05 | 0.0013731 | 4.68e-05 | 0 | 140400 | 1521000 | b143ee94-22eb-428f-8703-65428692b987
CS15105 | S 235 | Manufactured |  |  | BRFL650X80 | 7 | 14 | 0.052 | 2.7733e-05 | 0.0018308 | 0.00011093 | 0 | 249600 | 2028000 | e40ef4dc-8ff7-4e12-9c98-6a609236a104
CS15106 | S 235 | Manufactured |  |  | BRFL650X100 | 7 | 14 | 0.065 | 5.4167e-05 | 0.0022885 | 0.00021667 | 0 | 390000 | 2535000 | ca51f4b2-b695-4cff-8c48-2138478fe50c
CS15107 | S 235 | Manufactured |  |  | BRFL700X4 | 7 | 14 | 0.0028 | 3.7333e-09 | 0.00011433 | 1.4933e-08 | 0 | 672 | 117600 | 49f9e855-3cf1-42ea-ae75-70f4c79a1625
CS15108 | S 235 | Manufactured |  |  | BRFL700X5 | 7 | 14 | 0.0035 | 7.2917e-09 | 0.00014292 | 2.9167e-08 | 0 | 1050 | 147000 | a8d18947-1348-40e9-b824-34882697830b
CS15109 | S 235 | Manufactured |  |  | BRFL700X6 | 7 | 14 | 0.0042 | 1.26e-08 | 0.0001715 | 5.04e-08 | 0 | 1512 | 176400 | 3b215cd5-fcaa-4268-9e60-d0bd30c55626
CS15110 | S 235 | Manufactured |  |  | BRFL700X8 | 7 | 14 | 0.0056 | 2.9867e-08 | 0.00022867 | 1.1947e-07 | 0 | 2688 | 235200 | 633758b5-041e-452b-876d-875142973d09
CS15111 | S 235 | Manufactured |  |  | BRFL700X10 | 7 | 14 | 0.007 | 5.8333e-08 | 0.00028583 | 2.3333e-07 | 0 | 4200 | 294000 | 6bbdf709-8d4c-495e-8b50-8e82ba73ec10
CS15112 | S 235 | Manufactured |  |  | BRFL700X12 | 7 | 14 | 0.0084 | 1.008e-07 | 0.000343 | 4.032e-07 | 0 | 6048 | 352800 | 93384e60-8999-411b-93e5-6564f8fab72c
CS15113 | S 235 | Manufactured |  |  | BRFL700X14 | 7 | 14 | 0.0098 | 1.6007e-07 | 0.00040017 | 6.4027e-07 | 0 | 8232 | 411600 | 6edeb281-baa1-401f-8ab2-40b4104998d1
CS15114 | S 235 | Manufactured |  |  | BRFL700X15 | 7 | 14 | 0.0105 | 1.9687e-07 | 0.00042875 | 7.875e-07 | 0 | 9450 | 441000 | 605dc2fd-2db2-42bc-88c9-4ee462326ab3
CS15115 | S 235 | Manufactured |  |  | BRFL700X16 | 7 | 14 | 0.0112 | 2.3893e-07 | 0.00045733 | 9.5573e-07 | 0 | 10752 | 470400 | 17755460-a878-4254-addd-830bb80dd47a
CS15116 | S 235 | Manufactured |  |  | BRFL700X18 | 7 | 14 | 0.0126 | 3.402e-07 | 0.0005145 | 1.3608e-06 | 0 | 13608 | 529200 | 23aab69b-1f4d-4d0e-9198-fd7c56e27410
CS15117 | S 235 | Manufactured |  |  | BRFL700X20 | 7 | 14 | 0.014 | 4.6667e-07 | 0.00057167 | 1.8667e-06 | 0 | 16800 | 588000 | a00142e3-81f8-4f53-a7ce-7dae2e4781b9
CS15118 | S 235 | Manufactured |  |  | BRFL700X25 | 7 | 14 | 0.0175 | 9.1146e-07 | 0.00071458 | 3.6458e-06 | 0 | 26250 | 735000 | 0a0cee75-68d6-4e15-a608-20b973cacf6b
CS15119 | S 235 | Manufactured |  |  | BRFL700X30 | 7 | 14 | 0.021 | 1.575e-06 | 0.0008575 | 6.3e-06 | 0 | 37800 | 882000 | 41b82fa5-f00f-438b-8f1c-279fccf852d4
CS15120 | S 235 | Manufactured |  |  | BRFL700X35 | 7 | 14 | 0.0245 | 2.501e-06 | 0.0010004 | 1.0004e-05 | 0 | 51450 | 1029000 | 41c90e7b-421f-462f-a061-a3b9e6a56c2d
CS15121 | S 235 | Manufactured |  |  | BRFL700X40 | 7 | 14 | 0.028 | 3.7333e-06 | 0.0011433 | 1.4933e-05 | 0 | 67200 | 1176000 | 03aaee51-6e86-4f67-9ab4-9ba8e0086d51
CS15122 | S 235 | Manufactured |  |  | BRFL700X45 | 7 | 14 | 0.0315 | 5.3156e-06 | 0.0012863 | 2.1262e-05 | 0 | 85050 | 1323000 | 5037a4aa-4463-46e8-aeb6-f9c34635483c
CS15123 | S 235 | Manufactured |  |  | BRFL700X50 | 7 | 14 | 0.035 | 7.2917e-06 | 0.0014292 | 2.9167e-05 | 0 | 105000 | 1470000 | 691c1cd2-853f-4d13-b177-0e501a2b8675
CS15124 | S 235 | Manufactured |  |  | BRFL700X60 | 7 | 14 | 0.042 | 1.26e-05 | 0.001715 | 5.04e-05 | 0 | 151200 | 1764000 | eeb86738-d413-4f16-95c6-5f288ecfc9a0
CS15125 | S 235 | Manufactured |  |  | BRFL700X80 | 7 | 14 | 0.056 | 2.9867e-05 | 0.0022867 | 0.00011947 | 0 | 268800 | 2352000 | 96edab91-6f63-4331-b3f5-d91fbadfaaeb
CS15126 | S 235 | Manufactured |  |  | BRFL700X100 | 7 | 14 | 0.07 | 5.8333e-05 | 0.0028583 | 0.00023333 | 0 | 420000 | 2940000 | b8d7a172-88ab-4ec0-b299-5c068667a055
CS15127 | S 235 | Manufactured |  |  | BRFL750X4 | 7 | 14 | 0.003 | 4e-09 | 0.00014062 | 1.6e-08 | 0 | 720 | 135000 | a8835a6a-205d-478f-8ae6-d5aafcd414bb
CS15128 | S 235 | Manufactured |  |  | BRFL750X5 | 7 | 14 | 0.00375 | 7.8125e-09 | 0.00017578 | 3.125e-08 | 0 | 1125 | 168750 | b527cec3-f4b4-41db-9cfe-8b19e38937e9
CS15129 | S 235 | Manufactured |  |  | BRFL750X6 | 7 | 14 | 0.0045 | 1.35e-08 | 0.00021094 | 5.4e-08 | 0 | 1620 | 202500 | aad82724-68dc-4d6d-8215-f45a739bf731
CS15130 | S 235 | Manufactured |  |  | BRFL750X8 | 7 | 14 | 0.006 | 3.2e-08 | 0.00028125 | 1.28e-07 | 0 | 2880 | 270000 | 9a230199-4c7c-4ee1-8950-5ca3d710f95a
CS15131 | S 235 | Manufactured |  |  | BRFL750X10 | 7 | 14 | 0.0075 | 6.25e-08 | 0.00035156 | 2.5e-07 | 0 | 4500 | 337500 | df33c06f-9c1f-4c70-b6cc-233f6b071086
CS15132 | S 235 | Manufactured |  |  | BRFL750X12 | 7 | 14 | 0.009 | 1.08e-07 | 0.00042187 | 4.32e-07 | 0 | 6480 | 405000 | 36507553-4d5a-4989-9356-c99fe0c13bf5
CS15133 | S 235 | Manufactured |  |  | BRFL750X14 | 7 | 14 | 0.0105 | 1.715e-07 | 0.00049219 | 6.86e-07 | 0 | 8820 | 472500 | 6b944601-3134-459d-b90a-6f840ac57e6a
CS15134 | S 235 | Manufactured |  |  | BRFL750X15 | 7 | 14 | 0.01125 | 2.1094e-07 | 0.00052734 | 8.4375e-07 | 0 | 10125 | 506250 | 84ca40d0-32f3-4658-9740-c25b99ef046c
CS15135 | S 235 | Manufactured |  |  | BRFL750X16 | 7 | 14 | 0.012 | 2.56e-07 | 0.0005625 | 1.024e-06 | 0 | 11520 | 540000 | 0800bf3f-dcb6-4512-a555-61b0a2447c1e
CS15136 | S 235 | Manufactured |  |  | BRFL750X18 | 7 | 14 | 0.0135 | 3.645e-07 | 0.00063281 | 1.458e-06 | 0 | 14580 | 607500 | c74bd33a-29b0-4ad7-8c04-fcebe25fc652
CS15137 | S 235 | Manufactured |  |  | BRFL750X20 | 7 | 14 | 0.015 | 5e-07 | 0.00070312 | 2e-06 | 0 | 18000 | 675000 | a4fd4684-15bd-4689-9210-5d3ef8386b2a
CS15138 | S 235 | Manufactured |  |  | BRFL750X25 | 7 | 14 | 0.01875 | 9.7656e-07 | 0.00087891 | 3.9063e-06 | 0 | 28125 | 843750 | 18a0d092-f4e0-4848-9dea-ee19dc7751a1
CS15139 | S 235 | Manufactured |  |  | BRFL750X30 | 7 | 14 | 0.0225 | 1.6875e-06 | 0.0010547 | 6.75e-06 | 0 | 40500 | 1012500 | 4bfe8255-c141-4175-8c14-ccbd45b6a388
CS15140 | S 235 | Manufactured |  |  | BRFL750X35 | 7 | 14 | 0.02625 | 2.6797e-06 | 0.0012305 | 1.0719e-05 | 0 | 55125 | 1181250 | ac235567-77c5-401d-aa32-e65cf0236286
CS15141 | S 235 | Manufactured |  |  | BRFL750X40 | 7 | 14 | 0.03 | 4e-06 | 0.0014062 | 1.6e-05 | 0 | 72000 | 1350000 | 31a68f6d-7c3c-4e2f-8093-b2bb26f82cb4
CS15142 | S 235 | Manufactured |  |  | BRFL750X45 | 7 | 14 | 0.03375 | 5.6953e-06 | 0.001582 | 2.2781e-05 | 0 | 91125 | 1518750 | 1848eab4-0ec2-4f1e-a984-811aa108fb57
CS15143 | S 235 | Manufactured |  |  | BRFL750X50 | 7 | 14 | 0.0375 | 7.8125e-06 | 0.0017578 | 3.125e-05 | 0 | 112500 | 1687500 | 9e41a2ed-fbf5-4708-890f-c7082e2a7cb1
CS15144 | S 235 | Manufactured |  |  | BRFL750X60 | 7 | 14 | 0.045 | 1.35e-05 | 0.0021094 | 5.4e-05 | 0 | 162000 | 2025000 | 22209b72-ee26-4708-8896-0c5f3eb0bed1
CS15145 | S 235 | Manufactured |  |  | BRFL750X80 | 7 | 14 | 0.06 | 3.2e-05 | 0.0028125 | 0.000128 | 0 | 288000 | 2700000 | 5b12fa43-d75e-4663-aa17-bdb9940d3c0d
CS15146 | S 235 | Manufactured |  |  | BRFL750X100 | 7 | 14 | 0.075 | 6.25e-05 | 0.0035156 | 0.00025 | 0 | 450000 | 3375000 | 8d9ff49b-95d7-4c3f-a48e-bb639cee42b5
CS15147 | S 235 | Manufactured |  |  | BRFL800X4 | 7 | 14 | 0.0032 | 4.2667e-09 | 0.00017067 | 1.7067e-08 | 0 | 768 | 153600 | 20a5ab82-5344-4ee9-a2c8-9f93eb38a0e3
CS15148 | S 235 | Manufactured |  |  | BRFL800X5 | 7 | 14 | 0.004 | 8.3333e-09 | 0.00021333 | 3.3333e-08 | 0 | 1200 | 192000 | 3d3e77f6-a988-43aa-b20e-e3908161f25d
CS15149 | S 235 | Manufactured |  |  | BRFL800X6 | 7 | 14 | 0.0048 | 1.44e-08 | 0.000256 | 5.76e-08 | 0 | 1728 | 230400 | 477cdc4e-8294-449b-bc3a-4cdc4a9ae2ce
CS15150 | S 235 | Manufactured |  |  | BRFL800X8 | 7 | 14 | 0.0064 | 3.4133e-08 | 0.00034133 | 1.3653e-07 | 0 | 3072 | 307200 | ec92862c-9a6e-48a9-9eeb-7062c22c3e14
CS15151 | S 235 | Manufactured |  |  | BRFL800X10 | 7 | 14 | 0.008 | 6.6667e-08 | 0.00042667 | 2.6667e-07 | 0 | 4800 | 384000 | b00f9eaa-4a03-48e3-83d3-4f22e3f7c50e
CS15152 | S 235 | Manufactured |  |  | BRFL800X12 | 7 | 14 | 0.0096 | 1.152e-07 | 0.000512 | 4.608e-07 | 0 | 6912 | 460800 | 1a7cc6d3-8c2b-4c0a-87c0-eb553b6076d7
CS15153 | S 235 | Manufactured |  |  | BRFL800X14 | 7 | 14 | 0.0112 | 1.8293e-07 | 0.00059733 | 7.3173e-07 | 0 | 9408 | 537600 | 0309843c-e510-4ff2-937c-c109e3b74c20
CS15154 | S 235 | Manufactured |  |  | BRFL800X15 | 7 | 14 | 0.012 | 2.25e-07 | 0.00064 | 9e-07 | 0 | 10800 | 576000 | fc5c33b4-6dbc-46f5-b345-9990ae5bac39
CS15155 | S 235 | Manufactured |  |  | BRFL800X16 | 7 | 14 | 0.0128 | 2.7307e-07 | 0.00068267 | 1.0923e-06 | 0 | 12288 | 614400 | 2577d944-67b7-436f-ac52-0b90e83f8295
CS15156 | S 235 | Manufactured |  |  | BRFL800X18 | 7 | 14 | 0.0144 | 3.888e-07 | 0.000768 | 1.5552e-06 | 0 | 15552 | 691200 | 78ee1bf6-61d4-4766-b66a-3cd523a1a372
CS15157 | S 235 | Manufactured |  |  | BRFL800X20 | 7 | 14 | 0.016 | 5.3333e-07 | 0.00085333 | 2.1333e-06 | 0 | 19200 | 768000 | 258d2fcb-019f-4291-ad84-946193405466
CS15158 | S 235 | Manufactured |  |  | BRFL800X25 | 7 | 14 | 0.02 | 1.0417e-06 | 0.0010667 | 4.1667e-06 | 0 | 30000 | 960000 | 2696dc25-fdcd-4c23-9c00-16076ac548dd
CS15159 | S 235 | Manufactured |  |  | BRFL800X30 | 7 | 14 | 0.024 | 1.8e-06 | 0.00128 | 7.2e-06 | 0 | 43200 | 1152000 | 654ba0c2-a817-45f3-8f72-de43fde027d0
CS15160 | S 235 | Manufactured |  |  | BRFL800X35 | 7 | 14 | 0.028 | 2.8583e-06 | 0.0014933 | 1.1433e-05 | 0 | 58800 | 1344000 | f29986f8-3777-4269-88dc-4113278f9a47
CS15161 | S 235 | Manufactured |  |  | BRFL800X40 | 7 | 14 | 0.032 | 4.2667e-06 | 0.0017067 | 1.7067e-05 | 0 | 76800 | 1536000 | c0ca8e40-0433-426f-87ca-663f1c2c9a66
CS15162 | S 235 | Manufactured |  |  | BRFL800X45 | 7 | 14 | 0.036 | 6.075e-06 | 0.00192 | 2.43e-05 | 0 | 97200 | 1728000 | 9320b4dd-a827-449b-8f7e-8722bfd9c794
CS15163 | S 235 | Manufactured |  |  | BRFL800X50 | 7 | 14 | 0.04 | 8.3333e-06 | 0.0021333 | 3.3333e-05 | 0 | 120000 | 1920000 | 1a2bc5aa-6c8d-4310-805d-94c04223fa36
CS15164 | S 235 | Manufactured |  |  | BRFL800X60 | 7 | 14 | 0.048 | 1.44e-05 | 0.00256 | 5.76e-05 | 0 | 172800 | 2304000 | 894588a0-b197-4380-be6f-e670c2b44e93
CS15165 | S 235 | Manufactured |  |  | BRFL800X80 | 7 | 14 | 0.064 | 3.4133e-05 | 0.0034133 | 0.00013653 | 0 | 307200 | 3072000 | ceb2a222-6ea0-468c-9d59-319d9b0cad34
CS15166 | S 235 | Manufactured |  |  | BRFL800X100 | 7 | 14 | 0.08 | 6.6667e-05 | 0.0042667 | 0.00026667 | 0 | 480000 | 3840000 | 44301f57-3fd5-4618-9df2-2c7bc4e77761
CS15167 | S 235 | Manufactured |  |  | BRFL850X5 | 7 | 14 | 0.00425 | 8.8542e-09 | 0.00025589 | 3.5417e-08 | 0 | 1275 | 216750 | 3a20f335-9c27-4b5d-a48f-6203b212f566
CS15168 | S 235 | Manufactured |  |  | BRFL850X6 | 7 | 14 | 0.0051 | 1.53e-08 | 0.00030706 | 6.12e-08 | 0 | 1836 | 260100 | 5b4595f4-113b-4418-a360-d7ca991dbcf4
CS15169 | S 235 | Manufactured |  |  | BRFL850X8 | 7 | 14 | 0.0068 | 3.6267e-08 | 0.00040942 | 1.4507e-07 | 0 | 3264 | 346800 | a6d2bd93-8831-4df2-bf57-80456f9eef36
CS15170 | S 235 | Manufactured |  |  | BRFL850X10 | 7 | 14 | 0.0085 | 7.0833e-08 | 0.00051177 | 2.8333e-07 | 0 | 5100 | 433500 | c9d78553-70c9-423e-be9c-faf83b2ced7a
CS15171 | S 235 | Manufactured |  |  | BRFL850X12 | 7 | 14 | 0.0102 | 1.224e-07 | 0.00061412 | 4.896e-07 | 0 | 7344 | 520200 | e38c4bcc-225a-4638-b129-a2b045b08c7a
CS15172 | S 235 | Manufactured |  |  | BRFL850X14 | 7 | 14 | 0.0119 | 1.9437e-07 | 0.00071648 | 7.7747e-07 | 0 | 9996 | 606900 | 44dd5a75-ef8b-4ece-a690-673ea10ab732
CS15173 | S 235 | Manufactured |  |  | BRFL850X15 | 7 | 14 | 0.01275 | 2.3906e-07 | 0.00076766 | 9.5625e-07 | 0 | 11475 | 650250 | eeca14c2-a687-4e57-8691-cd33b3f0e71c
CS15174 | S 235 | Manufactured |  |  | BRFL850X16 | 7 | 14 | 0.0136 | 2.9013e-07 | 0.00081883 | 1.1605e-06 | 0 | 13056 | 693600 | 0fe8fbc0-43b3-4b58-aaa2-a2436fbafe31
CS15175 | S 235 | Manufactured |  |  | BRFL850X18 | 7 | 14 | 0.0153 | 4.131e-07 | 0.00092119 | 1.6524e-06 | 0 | 16524 | 780300 | 44b02dfc-2af6-4f62-a4be-b55f344f72a1
CS15176 | S 235 | Manufactured |  |  | BRFL850X20 | 7 | 14 | 0.017 | 5.6667e-07 | 0.0010235 | 2.2667e-06 | 0 | 20400 | 867000 | e8302ba9-a757-4391-94c6-b4a9deb72a59
CS15177 | S 235 | Manufactured |  |  | BRFL850X25 | 7 | 14 | 0.02125 | 1.1068e-06 | 0.0012794 | 4.4271e-06 | 0 | 31875 | 1083750 | 28cff5e8-8d90-4f4e-a3c8-db43f1326546
CS15178 | S 235 | Manufactured |  |  | BRFL850X30 | 7 | 14 | 0.0255 | 1.9125e-06 | 0.0015353 | 7.65e-06 | 0 | 45900 | 1300500 | f6179f26-910e-4858-b0ac-96b654450574
CS15179 | S 235 | Manufactured |  |  | BRFL850X35 | 7 | 14 | 0.02975 | 3.037e-06 | 0.0017912 | 1.2148e-05 | 0 | 62475 | 1517250 | ff22420e-95c9-4b49-9e51-1a812e6266aa
CS15180 | S 235 | Manufactured |  |  | BRFL850X40 | 7 | 14 | 0.034 | 4.5333e-06 | 0.0020471 | 1.8133e-05 | 0 | 81600 | 1734000 | 50bcbbfd-a50f-42d1-9696-5f82703fa52d
CS15181 | S 235 | Manufactured |  |  | BRFL850X45 | 7 | 14 | 0.03825 | 6.4547e-06 | 0.002303 | 2.5819e-05 | 0 | 103275 | 1950750 | 3ecf252c-d3f6-452a-a38b-c3293bf0cb25
CS15182 | S 235 | Manufactured |  |  | BRFL850X50 | 7 | 14 | 0.0425 | 8.8542e-06 | 0.0025589 | 3.5417e-05 | 0 | 127500 | 2167500 | 61024df8-775a-488f-867d-b9746d4df417
CS15183 | S 235 | Manufactured |  |  | BRFL850X60 | 7 | 14 | 0.051 | 1.53e-05 | 0.0030706 | 6.12e-05 | 0 | 183600 | 2601000 | dd593c37-bbe9-45ff-94a5-29403ba0c3d8
CS15184 | S 235 | Manufactured |  |  | BRFL850X80 | 7 | 14 | 0.068 | 3.6267e-05 | 0.0040942 | 0.00014507 | 0 | 326400 | 3468000 | 80f3ca9e-0b60-41b4-8534-883ce09abd0a
CS15185 | S 235 | Manufactured |  |  | BRFL850X100 | 7 | 14 | 0.085 | 7.0833e-05 | 0.0051177 | 0.00028333 | 0 | 510000 | 4335000 | 83924f30-859e-4f88-b24a-0bdd7969cc8a
CS15186 | S 235 | Manufactured |  |  | BRFL900X4 | 7 | 14 | 0.0036 | 4.8e-09 | 0.000243 | 1.92e-08 | 0 | 864 | 194400 | 2bd82c36-24af-4d52-8d2f-3c2986e9cf9f
CS15187 | S 235 | Manufactured |  |  | BRFL900X5 | 7 | 14 | 0.0045 | 9.375e-09 | 0.00030375 | 3.75e-08 | 0 | 1350 | 243000 | c549b2e5-2ea4-485b-80cd-bfbef671b4f7
CS15188 | S 235 | Manufactured |  |  | BRFL900X6 | 7 | 14 | 0.0054 | 1.62e-08 | 0.0003645 | 6.48e-08 | 0 | 1944 | 291600 | d308219c-7f32-4254-b988-d3b1103fc782
CS15189 | S 235 | Manufactured |  |  | BRFL900X8 | 7 | 14 | 0.0072 | 3.84e-08 | 0.000486 | 1.536e-07 | 0 | 3456 | 388800 | 8d5a7f02-5a93-4f72-891d-d78f333920ad
CS15190 | S 235 | Manufactured |  |  | BRFL900X10 | 7 | 14 | 0.009 | 7.5e-08 | 0.0006075 | 3e-07 | 0 | 5400 | 486000 | ac62f4e0-d669-496b-84ef-6b155e94229a
CS15191 | S 235 | Manufactured |  |  | BRFL900X12 | 7 | 14 | 0.0108 | 1.296e-07 | 0.000729 | 5.184e-07 | 0 | 7776 | 583200 | a3c8bb70-6cc3-4eb9-956a-8820c9735b7d
CS15192 | S 235 | Manufactured |  |  | BRFL900X14 | 7 | 14 | 0.0126 | 2.058e-07 | 0.0008505 | 8.232e-07 | 0 | 10584 | 680400 | 9ff60383-5440-4606-aa19-a914904b6561
CS15193 | S 235 | Manufactured |  |  | BRFL900X15 | 7 | 14 | 0.0135 | 2.5313e-07 | 0.00091125 | 1.0125e-06 | 0 | 12150 | 729000 | 2407e4a2-e942-45b7-8e4d-add436b49144
CS15194 | S 235 | Manufactured |  |  | BRFL900X16 | 7 | 14 | 0.0144 | 3.072e-07 | 0.000972 | 1.2288e-06 | 0 | 13824 | 777600 | c8a40703-59c5-4915-9349-f4cd02847899
CS15195 | S 235 | Manufactured |  |  | BRFL900X18 | 7 | 14 | 0.0162 | 4.374e-07 | 0.0010935 | 1.7496e-06 | 0 | 17496 | 874800 | 7db32668-d631-47f5-996a-983c0af58dfe
CS15196 | S 235 | Manufactured |  |  | BRFL900X20 | 7 | 14 | 0.018 | 6e-07 | 0.001215 | 2.4e-06 | 0 | 21600 | 972000 | c4468995-655c-43d4-b615-f25d32e41413
CS15197 | S 235 | Manufactured |  |  | BRFL900X25 | 7 | 14 | 0.0225 | 1.1719e-06 | 0.0015187 | 4.6875e-06 | 0 | 33750 | 1215000 | de0fc7ce-e1b9-4151-b119-a681873ee80a
CS15198 | S 235 | Manufactured |  |  | BRFL900X30 | 7 | 14 | 0.027 | 2.025e-06 | 0.0018225 | 8.1e-06 | 0 | 48600 | 1458000 | fe0d615a-f205-431e-ac62-ec0f2d75fa88
CS15199 | S 235 | Manufactured |  |  | BRFL900X35 | 7 | 14 | 0.0315 | 3.2156e-06 | 0.0021263 | 1.2863e-05 | 0 | 66150 | 1701000 | 9d3afa00-e795-48c7-b6f1-ddf754867844
CS15200 | S 235 | Manufactured |  |  | BRFL900X40 | 7 | 14 | 0.036 | 4.8e-06 | 0.00243 | 1.92e-05 | 0 | 86400 | 1944000 | bb8c2060-fe56-44f0-ac43-b609bf074854
CS15201 | S 235 | Manufactured |  |  | BRFL900X45 | 7 | 14 | 0.0405 | 6.8344e-06 | 0.0027338 | 2.7337e-05 | 0 | 109350 | 2187000 | 9561c705-6a7c-42ef-8907-06f6af7b4d4c
CS15202 | S 235 | Manufactured |  |  | BRFL900X50 | 7 | 14 | 0.045 | 9.375e-06 | 0.0030375 | 3.75e-05 | 0 | 135000 | 2430000 | 979db1da-ba27-43e3-9c10-b43ef06cde81
CS15203 | S 235 | Manufactured |  |  | BRFL900X60 | 7 | 14 | 0.054 | 1.62e-05 | 0.003645 | 6.48e-05 | 0 | 194400 | 2916000 | 5b7ffcc7-a1f6-4aba-8449-3665ef680674
CS15204 | S 235 | Manufactured |  |  | BRFL900X80 | 7 | 14 | 0.072 | 3.84e-05 | 0.00486 | 0.0001536 | 0 | 345600 | 3888000 | ff8be22e-4b5d-4cd9-825a-880a1569d11b
CS15205 | S 235 | Manufactured |  |  | BRFL900X100 | 7 | 14 | 0.09 | 7.5e-05 | 0.006075 | 0.0003 | 0 | 540000 | 4860000 | 042c8edb-9916-44a8-bcd0-8642af955340
CS15206 | S 235 | Manufactured |  |  | BRFL950X5 | 7 | 14 | 0.00475 | 9.8958e-09 | 0.00035724 | 3.9583e-08 | 0 | 1425 | 270750 | 87d5587d-1734-44c7-8383-a5063fc004b0
CS15207 | S 235 | Manufactured |  |  | BRFL950X6 | 7 | 14 | 0.0057 | 1.71e-08 | 0.00042869 | 6.84e-08 | 0 | 2052 | 324900 | 2549f113-5509-4412-a044-8c688139fba5
CS15208 | S 235 | Manufactured |  |  | BRFL950X8 | 7 | 14 | 0.0076 | 4.0533e-08 | 0.00057158 | 1.6213e-07 | 0 | 3648 | 433200 | 6461dd09-eabe-425c-bcde-69235efca476
CS15209 | S 235 | Manufactured |  |  | BRFL950X10 | 7 | 14 | 0.0095 | 7.9167e-08 | 0.00071448 | 3.1667e-07 | 0 | 5700 | 541500 | 66d934b0-60c0-45f8-afef-90315cc5b6c6
CS15210 | S 235 | Manufactured |  |  | BRFL950X12 | 7 | 14 | 0.0114 | 1.368e-07 | 0.00085737 | 5.472e-07 | 0 | 8208 | 649800 | bfa27e66-6fdd-4ddd-b24c-04971a77bcc6
CS15211 | S 235 | Manufactured |  |  | BRFL950X14 | 7 | 14 | 0.0133 | 2.1723e-07 | 0.0010003 | 8.6893e-07 | 0 | 11172 | 758100 | 6a725eb5-8537-4bb1-af4f-0fd87eb1da9a
CS15212 | S 235 | Manufactured |  |  | BRFL950X15 | 7 | 14 | 0.01425 | 2.6719e-07 | 0.0010717 | 1.0687e-06 | 0 | 12825 | 812250 | e1084b77-9144-40c6-b787-c5f2bf959c82
CS15213 | S 235 | Manufactured |  |  | BRFL950X16 | 7 | 14 | 0.0152 | 3.2427e-07 | 0.0011432 | 1.2971e-06 | 0 | 14592 | 866400 | 44426eae-0eeb-422a-af4d-b8ba91390f82
CS15214 | S 235 | Manufactured |  |  | BRFL950X18 | 7 | 14 | 0.0171 | 4.617e-07 | 0.0012861 | 1.8468e-06 | 0 | 18468 | 974700 | c2d78b78-5866-4d7f-9819-139ffb6dfd7f
CS15215 | S 235 | Manufactured |  |  | BRFL950X20 | 7 | 14 | 0.019 | 6.3333e-07 | 0.001429 | 2.5333e-06 | 0 | 22800 | 1083000 | 922f92e4-21b3-4132-964b-9a2f81315d54
CS15216 | S 235 | Manufactured |  |  | BRFL950X25 | 7 | 14 | 0.02375 | 1.237e-06 | 0.0017862 | 4.9479e-06 | 0 | 35625 | 1353750 | 78c37ead-8eba-438d-bdfe-4e6861329eb4
CS15217 | S 235 | Manufactured |  |  | BRFL950X30 | 7 | 14 | 0.0285 | 2.1375e-06 | 0.0021434 | 8.55e-06 | 0 | 51300 | 1624500 | 2dc3812f-bafb-4a4a-a824-7760c52e7967
CS15218 | S 235 | Manufactured |  |  | BRFL950X35 | 7 | 14 | 0.03325 | 3.3943e-06 | 0.0025007 | 1.3577e-05 | 0 | 69825 | 1895250 | eae7e32f-dc0e-4fe6-bd2e-3c3e81380463
CS15219 | S 235 | Manufactured |  |  | BRFL950X40 | 7 | 14 | 0.038 | 5.0667e-06 | 0.0028579 | 2.0267e-05 | 0 | 91200 | 2166000 | 208024d4-d431-4df5-b86f-2f247b8c2142
CS15220 | S 235 | Manufactured |  |  | BRFL950X45 | 7 | 14 | 0.04275 | 7.2141e-06 | 0.0032152 | 2.8856e-05 | 0 | 115425 | 2436750 | b93ee13c-88d7-415f-ad55-52f82a74b2da
CS15221 | S 235 | Manufactured |  |  | BRFL950X50 | 7 | 14 | 0.0475 | 9.8958e-06 | 0.0035724 | 3.9583e-05 | 0 | 142500 | 2707500 | 0fc3dfbf-7a08-46e6-9aee-d7ef3d282a7e
CS15222 | S 235 | Manufactured |  |  | BRFL950X60 | 7 | 14 | 0.057 | 1.71e-05 | 0.0042869 | 6.84e-05 | 0 | 205200 | 3249000 | 79369531-85ae-42d0-8ecf-87300397bb99
CS15223 | S 235 | Manufactured |  |  | BRFL950X80 | 7 | 14 | 0.1 | 5.3333e-05 | 0.013021 | 0.00021333 | 0 | 480000 | 7500000 | 423bf9b3-3776-408d-920b-0d1f753d1dcc
CS15224 | S 235 | Manufactured |  |  | BRFL950X100 | 7 | 14 | 0.095 | 7.9167e-05 | 0.0071448 | 0.00031667 | 0 | 570000 | 5415000 | 29c902da-6bc6-42a1-aa2a-027a651bc568
CS15225 | S 235 | Manufactured |  |  | BRFL1000X4 | 7 | 14 | 0.004 | 5.3333e-09 | 0.00033333 | 2.1333e-08 | 0 | 960 | 240000 | 239bebc3-3ab9-4099-aade-60faf010e1d9
CS15226 | S 235 | Manufactured |  |  | BRFL1000X5 | 7 | 14 | 0.005 | 1.0417e-08 | 0.00041667 | 4.1667e-08 | 0 | 1500 | 300000 | d019ab9f-b0c2-4de3-a5ce-96f345a3aae3
CS15227 | S 235 | Manufactured |  |  | BRFL1000X6 | 7 | 14 | 0.006 | 1.8e-08 | 0.0005 | 7.2e-08 | 0 | 2160 | 360000 | ceb04ad8-2891-4b5d-ac93-5fccd8063af6
CS15228 | S 235 | Manufactured |  |  | BRFL1000X8 | 7 | 14 | 0.008 | 4.2667e-08 | 0.00066667 | 1.7067e-07 | 0 | 3840 | 480000 | b5960227-3f92-4628-8e2f-b980b7b5701a
CS15229 | S 235 | Manufactured |  |  | BRFL1000X10 | 7 | 14 | 0.01 | 8.3333e-08 | 0.00083333 | 3.3333e-07 | 0 | 6000 | 600000 | a0f072f3-5b6e-42f7-a686-e5d395212182
CS15230 | S 235 | Manufactured |  |  | BRFL1000X12 | 7 | 14 | 0.012 | 1.44e-07 | 0.001 | 5.76e-07 | 0 | 8640 | 720000 | 90e0d98b-7d0e-4681-9bca-435d98f77cc9
CS15231 | S 235 | Manufactured |  |  | BRFL1000X14 | 7 | 14 | 0.014 | 2.2867e-07 | 0.0011667 | 9.1467e-07 | 0 | 11760 | 840000 | c860eba7-ca82-46c5-be6a-d6f59d83b242
CS15232 | S 235 | Manufactured |  |  | BRFL1000X15 | 7 | 14 | 0.015 | 2.8125e-07 | 0.00125 | 1.125e-06 | 0 | 13500 | 900000 | 993f6ca3-3512-499b-a135-2165c57dff65
CS15233 | S 235 | Manufactured |  |  | BRFL1000X16 | 7 | 14 | 0.016 | 3.4133e-07 | 0.0013333 | 1.3653e-06 | 0 | 15360 | 960000 | cbec04ff-c75f-4db0-bffd-e0d518f1fcc2
CS15234 | S 235 | Manufactured |  |  | BRFL1000X18 | 7 | 14 | 0.018 | 4.86e-07 | 0.0015 | 1.944e-06 | 0 | 19440 | 1080000 | 8ce20297-5184-4122-9e38-9a1cdae0af7b
CS15235 | S 235 | Manufactured |  |  | BRFL1000X20 | 7 | 14 | 0.02 | 6.6667e-07 | 0.0016667 | 2.6667e-06 | 0 | 24000 | 1200000 | 646340ac-2447-40c5-adb2-504b4b9dea41
CS15236 | S 235 | Manufactured |  |  | BRFL1000X25 | 7 | 14 | 0.025 | 1.3021e-06 | 0.0020833 | 5.2083e-06 | 0 | 37500 | 1500000 | f921d650-c4a0-462f-b933-c7966ac98d8a
CS15237 | S 235 | Manufactured |  |  | BRFL1000X30 | 7 | 14 | 0.03 | 2.25e-06 | 0.0025 | 9e-06 | 0 | 54000 | 1800000 | dfe5ddec-5e2a-406f-b2c9-44fabe96c12d
CS15238 | S 235 | Manufactured |  |  | BRFL1000X35 | 7 | 14 | 0.035 | 3.5729e-06 | 0.0029167 | 1.4292e-05 | 0 | 73500 | 2100000 | 904b4c02-be87-46e1-9aac-c587874b2260
CS15239 | S 235 | Manufactured |  |  | BRFL1000X40 | 7 | 14 | 0.04 | 5.3333e-06 | 0.0033333 | 2.1333e-05 | 0 | 96000 | 2400000 | 1f84c724-409d-4bf1-be8b-cf6b39a54294
CS15240 | S 235 | Manufactured |  |  | BRFL1000X45 | 7 | 14 | 0.045 | 7.5937e-06 | 0.00375 | 3.0375e-05 | 0 | 121500 | 2700000 | 76536347-c0b0-4d25-9a8c-a20697b9b2f1
CS15241 | S 235 | Manufactured |  |  | BRFL1000X50 | 7 | 14 | 0.05 | 1.0417e-05 | 0.0041667 | 4.1667e-05 | 0 | 150000 | 3000000 | 45601d70-708b-406a-be72-327009785065
CS15242 | S 235 | Manufactured |  |  | BRFL1000X60 | 7 | 14 | 0.06 | 1.8e-05 | 0.005 | 7.2e-05 | 0 | 216000 | 3600000 | 5276812b-d264-407d-b367-8b903d626122
CS15243 | S 235 | Manufactured |  |  | BRFL1000X80 | 7 | 14 | 0.08 | 4.2667e-05 | 0.0066667 | 0.00017067 | 0 | 384000 | 4800000 | fe5633bd-ab16-415d-9645-9649030b0e2c
CS15244 | S 235 | Manufactured |  |  | BRFL1000X100 | 7 | 14 | 0.1 | 8.3333e-05 | 0.0083333 | 0.00033333 | 0 | 600000 | 6000000 | fe5511a7-325e-4094-a7a3-a9f9c32618f1
CS15245 | S 235 | Manufactured |  |  | BRFL1100X4 | 7 | 14 | 0.0044 | 5.8667e-09 | 0.00044367 | 2.3467e-08 | 0 | 1056 | 290400 | f66d4cc4-6b0b-4f60-bd44-d5f2bcdadc4d
CS15246 | S 235 | Manufactured |  |  | BRFL1100X5 | 7 | 14 | 0.0055 | 1.1458e-08 | 0.00055458 | 4.5833e-08 | 0 | 1650 | 363000 | 41cf6d25-eaa4-4439-8c81-1d743cdfaebe
CS15247 | S 235 | Manufactured |  |  | BRFL1100X6 | 7 | 14 | 0.0066 | 1.98e-08 | 0.0006655 | 7.92e-08 | 0 | 2376 | 435600 | 3bb5b931-cb22-44c8-bdb4-f7d3efc300b6
CS15248 | S 235 | Manufactured |  |  | BRFL1100X8 | 7 | 14 | 0.0088 | 4.6933e-08 | 0.00088733 | 1.8773e-07 | 0 | 4224 | 580800 | 45051b59-e3fa-40fc-a94c-d9cc1ce9a846
CS15249 | S 235 | Manufactured |  |  | BRFL1100X10 | 7 | 14 | 0.011 | 9.1667e-08 | 0.0011092 | 3.6667e-07 | 0 | 6600 | 726000 | 1ae63573-d130-4bfa-a341-a627be6d7c50
CS15250 | S 235 | Manufactured |  |  | BRFL1100X12 | 7 | 14 | 0.0132 | 1.584e-07 | 0.001331 | 6.336e-07 | 0 | 9504 | 871200 | 8c7d398a-0dfd-4dc8-a6f0-b41a2ba7e4ff
CS15251 | S 235 | Manufactured |  |  | BRFL1100X14 | 7 | 14 | 0.0154 | 2.5153e-07 | 0.0015528 | 1.0061e-06 | 0 | 12936 | 1016400 | 847c4c41-f454-49df-989c-719578ec0f9e
CS15252 | S 235 | Manufactured |  |  | BRFL1100X15 | 7 | 14 | 0.0165 | 3.0938e-07 | 0.0016638 | 1.2375e-06 | 0 | 14850 | 1089000 | 0d5a6f02-ef1f-40cc-a548-ca793bc790bb
CS15253 | S 235 | Manufactured |  |  | BRFL1100X16 | 7 | 14 | 0.0176 | 3.7547e-07 | 0.0017747 | 1.5019e-06 | 0 | 16896 | 1161600 | 4fe1bc22-976e-49b6-aa72-29b3e790669a
CS15254 | S 235 | Manufactured |  |  | BRFL1100X18 | 7 | 14 | 0.0198 | 5.346e-07 | 0.0019965 | 2.1384e-06 | 0 | 21384 | 1306800 | 3116aa14-5130-4b6b-a569-ab7b37bb7efa
CS15255 | S 235 | Manufactured |  |  | BRFL1100X20 | 7 | 14 | 0.022 | 7.3333e-07 | 0.0022183 | 2.9333e-06 | 0 | 26400 | 1452000 | 94a2ecc7-3278-4b98-9227-8c4933b4ca72
CS15256 | S 235 | Manufactured |  |  | BRFL1100X25 | 7 | 14 | 0.0275 | 1.4323e-06 | 0.0027729 | 5.7292e-06 | 0 | 41250 | 1815000 | d49bfc63-f28a-4728-813b-ecd175d91ebc
CS15257 | S 235 | Manufactured |  |  | BRFL1100X30 | 7 | 14 | 0.033 | 2.475e-06 | 0.0033275 | 9.9e-06 | 0 | 59400 | 2178000 | 992ac78c-7de3-4d96-8af4-56e32370615b
CS15258 | S 235 | Manufactured |  |  | BRFL1100X35 | 7 | 14 | 0.0385 | 3.9302e-06 | 0.0038821 | 1.5721e-05 | 0 | 80850 | 2541000 | 6b1311a6-2e23-4ce4-be4a-1f41ae418bff
CS15259 | S 235 | Manufactured |  |  | BRFL1100X40 | 7 | 14 | 0.044 | 5.8667e-06 | 0.0044367 | 2.3467e-05 | 0 | 105600 | 2904000 | a9f58df4-5a5e-4945-898e-ea6e027605fe
CS15260 | S 235 | Manufactured |  |  | BRFL1100X45 | 7 | 14 | 0.0495 | 8.3531e-06 | 0.0049913 | 3.3412e-05 | 0 | 133650 | 3267000 | b2f5dce6-c5ab-4e82-8c19-e249a8bab6c6
CS15261 | S 235 | Manufactured |  |  | BRFL1100X50 | 7 | 14 | 0.055 | 1.1458e-05 | 0.0055458 | 4.5833e-05 | 0 | 165000 | 3630000 | b9ed8aca-7cac-4619-996a-bc1b496714cf
CS15262 | S 235 | Manufactured |  |  | BRFL1100X60 | 7 | 14 | 0.066 | 1.98e-05 | 0.006655 | 7.92e-05 | 0 | 237600 | 4356000 | 44bf1ca4-96d4-49ac-8f2f-502c845ac77f
CS15263 | S 235 | Manufactured |  |  | BRFL1100X80 | 7 | 14 | 0.088 | 4.6933e-05 | 0.0088733 | 0.00018773 | 0 | 422400 | 5808000 | fa8561e1-8d24-4aca-9fbe-39999a68870a
CS15264 | S 235 | Manufactured |  |  | BRFL1100X100 | 7 | 14 | 0.11 | 9.1667e-05 | 0.011092 | 0.00036667 | 0 | 660000 | 7260000 | a4d0bbe3-c81f-4d62-82ce-81cb9300e1a5
CS15265 | S 235 | Manufactured |  |  | BRFL1200X4 | 7 | 14 | 0.0048 | 6.4e-09 | 0.000576 | 2.56e-08 | 0 | 1152 | 345600 | 23c1ece8-4c50-41fa-bd04-0e463668f4c6
CS15266 | S 235 | Manufactured |  |  | BRFL1200X5 | 7 | 14 | 0.006 | 1.25e-08 | 0.00072 | 5e-08 | 0 | 1800 | 432000 | 5814c856-451a-4957-9e54-fdf1a1e5bcae
CS15267 | S 235 | Manufactured |  |  | BRFL1200X6 | 7 | 14 | 0.0072 | 2.16e-08 | 0.000864 | 8.64e-08 | 0 | 2592 | 518400 | 4e5707c2-4912-4e6e-8525-d98246c04df1
CS15268 | S 235 | Manufactured |  |  | BRFL1200X8 | 7 | 14 | 0.0096 | 5.12e-08 | 0.001152 | 2.048e-07 | 0 | 4608 | 691200 | b020aa67-51e0-4426-a9b8-0f07e47e3320
CS15269 | S 235 | Manufactured |  |  | BRFL1200X10 | 7 | 14 | 0.012 | 1e-07 | 0.00144 | 4e-07 | 0 | 7200 | 864000 | 5cf1960d-cb69-4957-820d-73be60d1bd12
CS15270 | S 235 | Manufactured |  |  | BRFL1200X12 | 7 | 14 | 0.0144 | 1.728e-07 | 0.001728 | 6.912e-07 | 0 | 10368 | 1036800 | e9b7c49f-adb0-4936-9d10-b4527e0d3ebe
CS15271 | S 235 | Manufactured |  |  | BRFL1200X14 | 7 | 14 | 0.0168 | 2.744e-07 | 0.002016 | 1.0976e-06 | 0 | 14112 | 1209600 | 02579d58-8edd-465d-8b0b-1c807b6cb71f
CS15272 | S 235 | Manufactured |  |  | BRFL1200X15 | 7 | 14 | 0.018 | 3.375e-07 | 0.00216 | 1.35e-06 | 0 | 16200 | 1296000 | cf6b0e80-3319-472a-b01e-90c3fa1ff620
CS15273 | S 235 | Manufactured |  |  | BRFL1200X16 | 7 | 14 | 0.0192 | 4.096e-07 | 0.002304 | 1.6384e-06 | 0 | 18432 | 1382400 | 96dc5654-d5c8-49e0-99cb-9e4d1173a38e
CS15274 | S 235 | Manufactured |  |  | BRFL1200X18 | 7 | 14 | 0.0216 | 5.832e-07 | 0.002592 | 2.3328e-06 | 0 | 23328 | 1555200 | eac15ae5-5147-4af6-8715-c6ba924efe17
CS15275 | S 235 | Manufactured |  |  | BRFL1200X20 | 7 | 14 | 0.024 | 8e-07 | 0.00288 | 3.2e-06 | 0 | 28800 | 1728000 | 9d0dd02f-79ad-401f-940b-9f421aadef94
CS15276 | S 235 | Manufactured |  |  | BRFL1200X25 | 7 | 14 | 0.03 | 1.5625e-06 | 0.0036 | 6.25e-06 | 0 | 45000 | 2160000 | ee3a09b0-0067-4de5-ade1-42620044dd94
CS15277 | S 235 | Manufactured |  |  | BRFL1200X30 | 7 | 14 | 0.036 | 2.7e-06 | 0.00432 | 1.08e-05 | 0 | 64800 | 2592000 | 69c0c77d-8e38-4c47-9e8e-5f4371f8825a
CS15278 | S 235 | Manufactured |  |  | BRFL1200X35 | 7 | 14 | 0.042 | 4.2875e-06 | 0.00504 | 1.715e-05 | 0 | 88200 | 3024000 | 3ca1e2a0-5e77-4376-b12e-710786773da3
CS15279 | S 235 | Manufactured |  |  | BRFL1200X40 | 7 | 14 | 0.048 | 6.4e-06 | 0.00576 | 2.56e-05 | 0 | 115200 | 3456000 | 6c6c1988-67ce-43bd-9c78-0b897364a70a
CS15280 | S 235 | Manufactured |  |  | BRFL1200X45 | 7 | 14 | 0.054 | 9.1125e-06 | 0.00648 | 3.645e-05 | 0 | 145800 | 3888000 | f64713d6-b209-46d8-95e2-af8e5b90c42d
CS15281 | S 235 | Manufactured |  |  | BRFL1200X50 | 7 | 14 | 0.06 | 1.25e-05 | 0.0072 | 5e-05 | 0 | 180000 | 4320000 | e94aec9c-0815-4410-b0be-94ac8181e340
CS15282 | S 235 | Manufactured |  |  | BRFL1200X60 | 7 | 14 | 0.072 | 2.16e-05 | 0.00864 | 8.64e-05 | 0 | 259200 | 5184000 | 85e78372-7bfd-42b2-90cf-dddde88a52bd
CS15283 | S 235 | Manufactured |  |  | BRFL1200X80 | 7 | 14 | 0.096 | 5.12e-05 | 0.01152 | 0.0002048 | 0 | 460800 | 6912000 | 43b5dcb6-51da-4fae-a701-6179390db3a5
CS15284 | S 235 | Manufactured |  |  | BRFL1200X100 | 7 | 14 | 0.12 | 0.0001 | 0.0144 | 0.0004 | 0 | 720000 | 8640000 | 6fd083cd-b423-4a9d-91ef-464542ca40c7
CS15285 | S 235 | Manufactured |  |  | BRFL1250X4 | 7 | 14 | 0.005 | 6.6667e-09 | 0.00065104 | 2.6667e-08 | 0 | 1200 | 375000 | 35cdbfd7-9dc3-4b3d-8d8d-369ac574dbb6
CS15286 | S 235 | Manufactured |  |  | BRFL1250X5 | 7 | 14 | 0.00625 | 1.3021e-08 | 0.0008138 | 5.2083e-08 | 0 | 1875 | 468750 | bae565f3-020b-41e6-94a9-e6f9904e4a70
CS15287 | S 235 | Manufactured |  |  | BRFL1250X6 | 7 | 14 | 0.0075 | 2.25e-08 | 0.00097656 | 9e-08 | 0 | 2700 | 562500 | dec8e6a1-811a-4b6e-9a4d-ec5c83cc81b4
CS15288 | S 235 | Manufactured |  |  | BRFL1250X8 | 7 | 14 | 0.01 | 5.3333e-08 | 0.0013021 | 2.1333e-07 | 0 | 4800 | 750000 | 6f6160c2-9bf6-458a-af1a-6be40ae9ff8b
CS15289 | S 235 | Manufactured |  |  | BRFL1250X10 | 7 | 14 | 0.0125 | 1.0417e-07 | 0.0016276 | 4.1667e-07 | 0 | 7500 | 937500 | 44bfab8f-8679-46a2-8f6f-3346c264db1e
CS15290 | S 235 | Manufactured |  |  | BRFL1250X12 | 7 | 14 | 0.015 | 1.8e-07 | 0.0019531 | 7.2e-07 | 0 | 10800 | 1125000 | b71ed12b-769e-4877-8f6b-523e86a622a9
CS15291 | S 235 | Manufactured |  |  | BRFL1250X15 | 7 | 14 | 0.01875 | 3.5156e-07 | 0.0024414 | 1.4063e-06 | 0 | 16875 | 1406250 | 7c641749-6541-4048-8269-6096735757de
CS15292 | S 235 | Manufactured |  |  | BRFL1250X20 | 7 | 14 | 0.025 | 8.3333e-07 | 0.0032552 | 3.3333e-06 | 0 | 30000 | 1875000 | d2f7169f-dd65-4270-9bf1-d090b7023fb9
CS15293 | S 235 | Manufactured |  |  | BRFL1250X25 | 7 | 14 | 0.03125 | 1.6276e-06 | 0.004069 | 6.5104e-06 | 0 | 46875 | 2343750 | 48e5f807-aa22-43dd-b27c-f90b2057e6da
CS15294 | S 235 | Manufactured |  |  | BRFL1250X30 | 7 | 14 | 0.0375 | 2.8125e-06 | 0.0048828 | 1.125e-05 | 0 | 67500 | 2812500 | d0299952-0f21-4f99-ab34-a7cbbe614a39
CS15295 | S 235 | Manufactured |  |  | BRFL1250X40 | 7 | 14 | 0.05 | 6.6667e-06 | 0.0065104 | 2.6667e-05 | 0 | 120000 | 3750000 | 727665e7-3808-4484-8686-94dbee93bb8e
CS15296 | S 235 | Manufactured |  |  | BRFL1250X50 | 7 | 14 | 0.0625 | 1.3021e-05 | 0.008138 | 5.2083e-05 | 0 | 187500 | 4687500 | 574ee69f-7bac-415a-8c47-fcb9637cec36
CS15297 | S 235 | Manufactured |  |  | BRFL1250X60 | 7 | 14 | 0.075 | 2.25e-05 | 0.0097656 | 9e-05 | 0 | 270000 | 5625000 | 60c2c9d3-8235-4e1f-8957-513fba169b7c
CS15298 | S 235 | Manufactured |  |  | BRFL1250X80 | 7 | 14 | 0.1 | 5.3333e-05 | 0.013021 | 0.00021333 | 0 | 480000 | 7500000 | 100c84bf-5d5e-4098-888e-5f2010b8a2f1
CS15299 | S 235 | Manufactured |  |  | BRFL1300X5 | 7 | 14 | 0.0065 | 1.3542e-08 | 0.00091542 | 5.4167e-08 | 0 | 1950 | 507000 | 5a45a4ae-bad6-426d-8dea-598bd85e23c3
CS15300 | S 235 | Manufactured |  |  | BRFL1300X6 | 7 | 14 | 0.0078 | 2.34e-08 | 0.0010985 | 9.36e-08 | 0 | 2808 | 608400 | 41d2aada-ded0-4f4a-a5a2-89f652632a03
CS15301 | S 235 | Manufactured |  |  | BRFL1300X8 | 7 | 14 | 0.0104 | 5.5467e-08 | 0.0014647 | 2.2187e-07 | 0 | 4992 | 811200 | 9eeabfe1-9cff-49af-97db-67f4779bc685
CS15302 | S 235 | Manufactured |  |  | BRFL1300X10 | 7 | 14 | 0.013 | 1.0833e-07 | 0.0018308 | 4.3333e-07 | 0 | 7800 | 1014000 | 1367d260-128a-4149-bb3a-969108baefdb
CS15303 | S 235 | Manufactured |  |  | BRFL1300X12 | 7 | 14 | 0.0156 | 1.872e-07 | 0.002197 | 7.488e-07 | 0 | 11232 | 1216800 | a91e41e8-0ce3-4387-aa04-77c8e90fb85f
CS15304 | S 235 | Manufactured |  |  | BRFL1300X14 | 7 | 14 | 0.0182 | 2.9727e-07 | 0.0025632 | 1.1891e-06 | 0 | 15288 | 1419600 | 0bce3514-1f31-4541-9662-ec002d25d835
CS15305 | S 235 | Manufactured |  |  | BRFL1300X15 | 7 | 14 | 0.0195 | 3.6562e-07 | 0.0027462 | 1.4625e-06 | 0 | 17550 | 1521000 | 0506c7df-1637-4076-9eba-6c399b8f1515
CS15306 | S 235 | Manufactured |  |  | BRFL1300X16 | 7 | 14 | 0.0208 | 4.4373e-07 | 0.0029293 | 1.7749e-06 | 0 | 19968 | 1622400 | 677174da-cb69-4cd0-896f-263936126162
CS15307 | S 235 | Manufactured |  |  | BRFL1300X18 | 7 | 14 | 0.0234 | 6.318e-07 | 0.0032955 | 2.5272e-06 | 0 | 25272 | 1825200 | c7d8f23e-540f-4911-b828-5453c2a59bba
CS15308 | S 235 | Manufactured |  |  | BRFL1300X20 | 7 | 14 | 0.026 | 8.6667e-07 | 0.0036617 | 3.4667e-06 | 0 | 31200 | 2028000 | 1f921a7a-1b79-4e89-bf52-55a895228a4f
CS15309 | S 235 | Manufactured |  |  | BRFL1300X25 | 7 | 14 | 0.0325 | 1.6927e-06 | 0.0045771 | 6.7708e-06 | 0 | 48750 | 2535000 | 6af7af28-c3e3-412e-a688-188ef141b209
CS15310 | S 235 | Manufactured |  |  | BRFL1300X30 | 7 | 14 | 0.039 | 2.925e-06 | 0.0054925 | 1.17e-05 | 0 | 70200 | 3042000 | 1d5a551c-760b-4aac-aeb9-a1d907be20e7
CS15311 | S 235 | Manufactured |  |  | BRFL1300X35 | 7 | 14 | 0.0455 | 4.6448e-06 | 0.0064079 | 1.8579e-05 | 0 | 95550 | 3549000 | 0f5f08ba-4d01-4d13-a330-cd5b81c57b74
CS15312 | S 235 | Manufactured |  |  | BRFL1300X40 | 7 | 14 | 0.052 | 6.9333e-06 | 0.0073233 | 2.7733e-05 | 0 | 124800 | 4056000 | 27883744-3542-448c-acc1-9b55fd9cc67c
CS15313 | S 235 | Manufactured |  |  | BRFL1300X45 | 7 | 14 | 0.0585 | 9.8719e-06 | 0.0082387 | 3.9487e-05 | 0 | 157950 | 4563000 | cba9b211-c3e3-4f17-a908-0005fa341192
CS15314 | S 235 | Manufactured |  |  | BRFL1300X50 | 7 | 14 | 0.065 | 1.3542e-05 | 0.0091542 | 5.4167e-05 | 0 | 195000 | 5070000 | dd8552a1-59e0-4e88-ae50-5acfac3e139a
CS15315 | S 235 | Manufactured |  |  | BRFL1300X60 | 7 | 14 | 0.078 | 2.34e-05 | 0.010985 | 9.36e-05 | 0 | 280800 | 6084000 | 6d0aba3e-ee1a-460f-9edb-11f1bde187fd
CS15316 | S 235 | Manufactured |  |  | BRFL1300X80 | 7 | 14 | 0.104 | 5.5467e-05 | 0.014647 | 0.00022187 | 0 | 499200 | 8112000 | 38d3c561-a5ad-46d6-9fd0-48641f8fa438
CS15317 | S 235 | Manufactured |  |  | BRFL1300X100 | 7 | 14 | 0.13 | 0.00010833 | 0.018308 | 0.00043333 | 0 | 780000 | 10140000 | 4e0b0e70-af83-43ba-a12f-e5a249a24a9c
CS15318 | S 235 | Manufactured |  |  | BRFL1400X5 | 7 | 14 | 0.007 | 1.4583e-08 | 0.0011433 | 5.8333e-08 | 0 | 2100 | 588000 | 20308cbd-4eee-45fc-bd78-077bf4d71994
CS15319 | S 235 | Manufactured |  |  | BRFL1400X6 | 7 | 14 | 0.0084 | 2.52e-08 | 0.001372 | 1.008e-07 | 0 | 3024 | 705600 | befc9043-56cd-403b-b519-2ed5612ac421
CS15320 | S 235 | Manufactured |  |  | BRFL1400X8 | 7 | 14 | 0.0112 | 5.9733e-08 | 0.0018293 | 2.3893e-07 | 0 | 5376 | 940800 | 45fd9f5d-aaa3-49ca-b86c-aab45b63b9c1
CS15321 | S 235 | Manufactured |  |  | BRFL1400X10 | 7 | 14 | 0.014 | 1.1667e-07 | 0.0022867 | 4.6667e-07 | 0 | 8400 | 1176000 | 034c8856-9599-48ac-b584-b6db9dedc619
CS15322 | S 235 | Manufactured |  |  | BRFL1400X12 | 7 | 14 | 0.0168 | 2.016e-07 | 0.002744 | 8.064e-07 | 0 | 12096 | 1411200 | d593fb7e-1d87-47da-9f86-5122f333161a
CS15323 | S 235 | Manufactured |  |  | BRFL1400X14 | 7 | 14 | 0.0196 | 3.2013e-07 | 0.0032013 | 1.2805e-06 | 0 | 16464 | 1646400 | 1d1bbf15-c2ee-4021-b7b8-00bbae36bd9a
CS15324 | S 235 | Manufactured |  |  | BRFL1400X15 | 7 | 14 | 0.021 | 3.9375e-07 | 0.00343 | 1.575e-06 | 0 | 18900 | 1764000 | 8c5aca71-2cd2-48ed-a576-76997eadc802
CS15325 | S 235 | Manufactured |  |  | BRFL1400X16 | 7 | 14 | 0.0224 | 4.7787e-07 | 0.0036587 | 1.9115e-06 | 0 | 21504 | 1881600 | e7942ac0-68e8-4085-899b-de3dfe1a03e7
CS15326 | S 235 | Manufactured |  |  | BRFL1400X18 | 7 | 14 | 0.0252 | 6.804e-07 | 0.004116 | 2.7216e-06 | 0 | 27216 | 2116800 | f6c47e6a-2ba2-4da1-9622-94621736515e
CS15327 | S 235 | Manufactured |  |  | BRFL1400X20 | 7 | 14 | 0.028 | 9.3333e-07 | 0.0045733 | 3.7333e-06 | 0 | 33600 | 2352000 | 62bad8c3-80c1-46c9-82a9-8024e28ae1df
CS15328 | S 235 | Manufactured |  |  | BRFL1400X25 | 7 | 14 | 0.035 | 1.8229e-06 | 0.0057167 | 7.2917e-06 | 0 | 52500 | 2940000 | 6fd74110-be4a-4721-bd9e-42758f86b9dc
CS15329 | S 235 | Manufactured |  |  | BRFL1400X30 | 7 | 14 | 0.042 | 3.15e-06 | 0.00686 | 1.26e-05 | 0 | 75600 | 3528000 | 1bbf3a11-7523-405a-8910-5c0a2ab7b810
CS15330 | S 235 | Manufactured |  |  | BRFL1400X35 | 7 | 14 | 0.049 | 5.0021e-06 | 0.0080033 | 2.0008e-05 | 0 | 102900 | 4116000 | 8df69a3b-a0d6-4a2f-a24d-18c0b58b05dd
CS15331 | S 235 | Manufactured |  |  | BRFL1400X40 | 7 | 14 | 0.056 | 7.4667e-06 | 0.0091467 | 2.9867e-05 | 0 | 134400 | 4704000 | 8d4e975f-af99-4508-ba9f-5128b4769a17
CS15332 | S 235 | Manufactured |  |  | BRFL1400X45 | 7 | 14 | 0.063 | 1.0631e-05 | 0.01029 | 4.2525e-05 | 0 | 170100 | 5292000 | 9ddb84b4-adfe-45b0-abe4-1b36ab58a18a
CS15333 | S 235 | Manufactured |  |  | BRFL1400X50 | 7 | 14 | 0.07 | 1.4583e-05 | 0.011433 | 5.8333e-05 | 0 | 210000 | 5880000 | c48829d0-c892-4057-9cc4-ed944d9c7eca
CS15334 | S 235 | Manufactured |  |  | BRFL1400X60 | 7 | 14 | 0.084 | 2.52e-05 | 0.01372 | 0.0001008 | 0 | 302400 | 7056000 | ad266229-ccf1-4618-9606-d853b3435bfe
CS15335 | S 235 | Manufactured |  |  | BRFL1400X80 | 7 | 14 | 0.112 | 5.9733e-05 | 0.018293 | 0.00023893 | 0 | 537600 | 9408000 | dd5921f7-8909-4dc3-a25b-8d96ee6f825d
CS15336 | S 235 | Manufactured |  |  | BRFL1400X100 | 7 | 14 | 0.14 | 0.00011667 | 0.022867 | 0.00046667 | 0 | 840000 | 11760000 | abddfb38-7f1e-4486-90f6-a54ea4f8ac09
CS15337 | S 235 | Manufactured |  |  | BRFL1500X5 | 7 | 14 | 0.0075 | 1.5625e-08 | 0.0014062 | 6.25e-08 | 0 | 2250 | 675000 | 364f93e4-d473-4f26-b210-a3d7b68d211f
CS15338 | S 235 | Manufactured |  |  | BRFL1500X6 | 7 | 14 | 0.009 | 2.7e-08 | 0.0016875 | 1.08e-07 | 0 | 3240 | 810000 | c54ecf5e-b9ff-4259-9e00-bd6dfb644f00
CS15339 | S 235 | Manufactured |  |  | BRFL1500X8 | 7 | 14 | 0.012 | 6.4e-08 | 0.00225 | 2.56e-07 | 0 | 5760 | 1080000 | 83788ece-36d4-4892-97e2-81a9f01e837c
CS15340 | S 235 | Manufactured |  |  | BRFL1500X10 | 7 | 14 | 0.015 | 1.25e-07 | 0.0028125 | 5e-07 | 0 | 9000 | 1350000 | f33da311-52ab-4cba-9d08-8a192be96fe2
CS15341 | S 235 | Manufactured |  |  | BRFL1500X12 | 7 | 14 | 0.018 | 2.16e-07 | 0.003375 | 8.64e-07 | 0 | 12960 | 1620000 | 3ca7c3c3-ad13-45c8-8777-7c1da4d62ab6
CS15342 | S 235 | Manufactured |  |  | BRFL1500X14 | 7 | 14 | 0.021 | 3.43e-07 | 0.0039375 | 1.372e-06 | 0 | 17640 | 1890000 | bb73237b-234f-4f70-91dd-c2dddfa93471
CS15343 | S 235 | Manufactured |  |  | BRFL1500X15 | 7 | 14 | 0.0225 | 4.2187e-07 | 0.0042188 | 1.6875e-06 | 0 | 20250 | 2025000 | 05422055-84f1-42ff-b932-1edade0c7728
CS15344 | S 235 | Manufactured |  |  | BRFL1500X16 | 7 | 14 | 0.024 | 5.12e-07 | 0.0045 | 2.048e-06 | 0 | 23040 | 2160000 | ee06c443-30fb-4b14-bfc6-8cb3e36a3b3e
CS15345 | S 235 | Manufactured |  |  | BRFL1500X18 | 7 | 14 | 0.027 | 7.29e-07 | 0.0050625 | 2.916e-06 | 0 | 29160 | 2430000 | 40977dd3-218f-474e-ad95-943b1d908aae
CS15346 | S 235 | Manufactured |  |  | BRFL1500X20 | 7 | 14 | 0.03 | 1e-06 | 0.005625 | 4e-06 | 0 | 36000 | 2700000 | 5484dc4d-e6bf-4192-b6fc-281a228261f5
CS15347 | S 235 | Manufactured |  |  | BRFL1500X25 | 7 | 14 | 0.0375 | 1.9531e-06 | 0.0070313 | 7.8125e-06 | 0 | 56250 | 3375000 | e4152e1e-512f-4ea7-a89f-d141994dc05d
CS15348 | S 235 | Manufactured |  |  | BRFL1500X30 | 7 | 14 | 0.045 | 3.375e-06 | 0.0084375 | 1.35e-05 | 0 | 81000 | 4050000 | fcfa3925-cccd-4e19-824f-b85abb1ea5da
CS15349 | S 235 | Manufactured |  |  | BRFL1500X35 | 7 | 14 | 0.0525 | 5.3594e-06 | 0.0098438 | 2.1438e-05 | 0 | 110250 | 4725000 | 30c72a22-9e55-4830-9094-26c9ef39d1de
CS15350 | S 235 | Manufactured |  |  | BRFL1500X40 | 7 | 14 | 0.06 | 8e-06 | 0.01125 | 3.2e-05 | 0 | 144000 | 5400000 | f75e46bd-7b20-438e-8df8-aab8f1be15f7
CS15351 | S 235 | Manufactured |  |  | BRFL1500X45 | 7 | 14 | 0.0675 | 1.1391e-05 | 0.012656 | 4.5562e-05 | 0 | 182250 | 6075000 | 324b2d74-b719-41bc-98ef-e44268b5f485
CS15352 | S 235 | Manufactured |  |  | BRFL1500X50 | 7 | 14 | 0.075 | 1.5625e-05 | 0.014063 | 6.25e-05 | 0 | 225000 | 6750000 | b9dc192c-9a88-4bd2-acf6-df880bfc7cda
CS15353 | S 235 | Manufactured |  |  | BRFL1500X60 | 7 | 14 | 0.09 | 2.7e-05 | 0.016875 | 0.000108 | 0 | 324000 | 8100000 | 52350983-2b73-462d-b7de-a2e7b65eaf71
CS15354 | S 235 | Manufactured |  |  | BRFL1500X80 | 7 | 14 | 0.12 | 6.4e-05 | 0.0225 | 0.000256 | 0 | 576000 | 10800000 | 0ec28c15-9e58-49f3-908d-30c0c2a6ad9e
CS15355 | S 235 | Manufactured |  |  | BRFL1500X100 | 7 | 14 | 0.15 | 0.000125 | 0.028125 | 0.0005 | 0 | 900000 | 13500000 | 7d1e1450-70e1-427d-b71b-1581f7bbbdb4
CS15356 | S 235 | Manufactured |  |  | BRFL1750X5 | 7 | 14 | 0.00875 | 1.8229e-08 | 0.0022331 | 7.2917e-08 | 0 | 2625 | 918750 | c4e932ea-6a9c-4d28-8667-19473a9485d6
CS15357 | S 235 | Manufactured |  |  | BRFL1750X6 | 7 | 14 | 0.0105 | 3.15e-08 | 0.0026797 | 1.26e-07 | 0 | 3780 | 1102500 | 76df1187-8f17-420e-b9da-ec42c366ad27
CS15358 | S 235 | Manufactured |  |  | BRFL1750X8 | 7 | 14 | 0.014 | 7.4667e-08 | 0.0035729 | 2.9867e-07 | 0 | 6720 | 1470000 | e63079f1-b615-49aa-b6c4-92558ca1c1cb
CS15359 | S 235 | Manufactured |  |  | BRFL1750X10 | 7 | 14 | 0.0175 | 1.4583e-07 | 0.0044662 | 5.8333e-07 | 0 | 10500 | 1837500 | d430127b-4e8e-404f-9354-4e4514b186f0
CS15360 | S 235 | Manufactured |  |  | BRFL1750X12 | 7 | 14 | 0.021 | 2.52e-07 | 0.0053594 | 1.008e-06 | 0 | 15120 | 2205000 | 5ab8a683-db5b-49dc-b438-d75064a30375
CS15361 | S 235 | Manufactured |  |  | BRFL1750X14 | 7 | 14 | 0.0245 | 4.0017e-07 | 0.0062526 | 1.6007e-06 | 0 | 20580 | 2572500 | 5a327005-6733-40df-859a-9f3143f6bd69
CS15362 | S 235 | Manufactured |  |  | BRFL1750X15 | 7 | 14 | 0.02625 | 4.9219e-07 | 0.0066992 | 1.9687e-06 | 0 | 23625 | 2756250 | c43f5ea4-3962-4206-93bc-2c433c823cbf
CS15363 | S 235 | Manufactured |  |  | BRFL1750X16 | 7 | 14 | 0.028 | 5.9733e-07 | 0.0071458 | 2.3893e-06 | 0 | 26880 | 2940000 | 429cf22c-b66f-4721-a633-30e2f7b84762
CS15364 | S 235 | Manufactured |  |  | BRFL1750X18 | 7 | 14 | 0.0315 | 8.505e-07 | 0.0080391 | 3.402e-06 | 0 | 34020 | 3307500 | 17ae0db3-11d1-4dca-a4d7-5f0a6d787f83
CS15365 | S 235 | Manufactured |  |  | BRFL1750X20 | 7 | 14 | 0.035 | 1.1667e-06 | 0.0089323 | 4.6667e-06 | 0 | 42000 | 3675000 | 2b8c007f-f9e7-452f-a50a-bfc86eaa3c47
CS15366 | S 235 | Manufactured |  |  | BRFL1750X25 | 7 | 14 | 0.04375 | 2.2787e-06 | 0.011165 | 9.1146e-06 | 0 | 65625 | 4593750 | 26a9c781-f1c2-406e-ace8-eefb99a4cd64
CS15367 | S 235 | Manufactured |  |  | BRFL1750X30 | 7 | 14 | 0.0525 | 3.9375e-06 | 0.013398 | 1.575e-05 | 0 | 94500 | 5512500 | 24a0e214-7b9c-4a70-ac1c-85b4a4333610
CS15368 | S 235 | Manufactured |  |  | BRFL1750X35 | 7 | 14 | 0.06125 | 6.2526e-06 | 0.015631 | 2.501e-05 | 0 | 128625 | 6431250 | 5f4c5c1a-261a-4dfe-a4ca-18e297af25e8
CS15369 | S 235 | Manufactured |  |  | BRFL1750X40 | 7 | 14 | 0.07 | 9.3333e-06 | 0.017865 | 3.7333e-05 | 0 | 168000 | 7350000 | 4d9f267d-fb4b-4567-b9ef-6b46e3bd0bc5
CS15370 | S 235 | Manufactured |  |  | BRFL1750X45 | 7 | 14 | 0.07875 | 1.3289e-05 | 0.020098 | 5.3156e-05 | 0 | 212625 | 8268750 | 67a51dd5-24ad-49ba-bb35-8c4bbcae1a11
CS15371 | S 235 | Manufactured |  |  | BRFL1750X50 | 7 | 14 | 0.0875 | 1.8229e-05 | 0.022331 | 7.2917e-05 | 0 | 262500 | 9187500 | 1a39ef98-33d9-4501-8d28-a6b5b9b63a41
CS15372 | S 235 | Manufactured |  |  | BRFL1750X60 | 7 | 14 | 0.105 | 3.15e-05 | 0.026797 | 0.000126 | 0 | 378000 | 11025000 | b8b9bbe8-d295-40b5-b94f-3963ec4fb9e5
CS15373 | S 235 | Manufactured |  |  | BRFL1750X80 | 7 | 14 | 0.14 | 7.4667e-05 | 0.035729 | 0.00029867 | 0 | 672000 | 14700000 | f2519240-b3c2-433f-8471-af3acbd2c260
CS15374 | S 235 | Manufactured |  |  | BRFL1750X100 | 7 | 14 | 0.175 | 0.00014583 | 0.044661 | 0.00058333 | 0 | 1050000 | 18375000 | 26d702d3-fdc3-4727-b71d-b710d30b7970
CS15375 | S 235 | Manufactured |  |  | BRFL2000X5 | 7 | 14 | 0.01 | 2.0833e-08 | 0.0033333 | 8.3333e-08 | 0 | 3000 | 1200000 | 3ca3f249-9cec-4a46-991d-f8b4053f144d
CS15376 | S 235 | Manufactured |  |  | BRFL2000X6 | 7 | 14 | 0.012 | 3.6e-08 | 0.004 | 1.44e-07 | 0 | 4320 | 1440000 | 26a8c717-cc38-48af-b86b-4886506bb132
CS15377 | S 235 | Manufactured |  |  | BRFL2000X8 | 7 | 14 | 0.016 | 8.5333e-08 | 0.0053333 | 3.4133e-07 | 0 | 7680 | 1920000 | b98b10f9-3eb2-4087-a69f-2debb2ed4dd4
CS15378 | S 235 | Manufactured |  |  | BRFL2000X10 | 7 | 14 | 0.02 | 1.6667e-07 | 0.0066667 | 6.6667e-07 | 0 | 12000 | 2400000 | 5e40bb7c-b965-4174-8c62-4a80076d399d
CS15379 | S 235 | Manufactured |  |  | BRFL2000X12 | 7 | 14 | 0.024 | 2.88e-07 | 0.008 | 1.152e-06 | 0 | 17280 | 2880000 | 92849e7b-ef0d-4048-af40-de3b3d33a1a0
CS15380 | S 235 | Manufactured |  |  | BRFL2000X14 | 7 | 14 | 0.028 | 4.5733e-07 | 0.0093333 | 1.8293e-06 | 0 | 23520 | 3360000 | 6c1482a2-214b-4475-8e1f-3e33e5df0e81
CS15381 | S 235 | Manufactured |  |  | BRFL2000X15 | 7 | 14 | 0.03 | 5.625e-07 | 0.01 | 2.25e-06 | 0 | 27000 | 3600000 | dddb2215-b825-4b55-9efd-22997920bbaf
CS15382 | S 235 | Manufactured |  |  | BRFL2000X16 | 7 | 14 | 0.032 | 6.8267e-07 | 0.010667 | 2.7307e-06 | 0 | 30720 | 3840000 | fbc97956-b9a2-403c-9036-a63616b22b45
CS15383 | S 235 | Manufactured |  |  | BRFL2000X18 | 7 | 14 | 0.036 | 9.72e-07 | 0.012 | 3.888e-06 | 0 | 38880 | 4320000 | 2debdb21-a60a-4991-a81f-f0844069538f
CS15384 | S 235 | Manufactured |  |  | BRFL2000X20 | 7 | 14 | 0.04 | 1.3333e-06 | 0.013333 | 5.3333e-06 | 0 | 48000 | 4800000 | fb1a39c6-afa4-443f-b05b-73ca7fb48bfc
CS15385 | S 235 | Manufactured |  |  | BRFL2000X25 | 7 | 14 | 0.05 | 2.6042e-06 | 0.016667 | 1.0417e-05 | 0 | 75000 | 6000000 | 2049fbd6-4521-409f-9144-daa49536b1ef
CS15386 | S 235 | Manufactured |  |  | BRFL2000X30 | 7 | 14 | 0.06 | 4.5e-06 | 0.02 | 1.8e-05 | 0 | 108000 | 7200000 | 90d166b7-700e-4b20-9f1a-f6d8a5c33f03
CS15387 | S 235 | Manufactured |  |  | BRFL2000X35 | 7 | 14 | 0.07 | 7.1458e-06 | 0.023333 | 2.8583e-05 | 0 | 147000 | 8400000 | 8b1fe548-6824-46ca-a572-79bac7ca2362
CS15388 | S 235 | Manufactured |  |  | BRFL2000X40 | 7 | 14 | 0.08 | 1.0667e-05 | 0.026667 | 4.2667e-05 | 0 | 192000 | 9600000 | 45226a94-73cd-43f4-92aa-962ea399bb43
CS15389 | S 235 | Manufactured |  |  | BRFL2000X45 | 7 | 14 | 0.09 | 1.5187e-05 | 0.03 | 6.075e-05 | 0 | 243000 | 10800000 | 72bb279d-a719-45a4-9307-e5cd9a4b0cd9
CS15390 | S 235 | Manufactured |  |  | BRFL2000X50 | 7 | 14 | 0.1 | 2.0833e-05 | 0.033333 | 8.3333e-05 | 0 | 300000 | 12000000 | bd5bb105-64fb-49b7-b2c1-5f1a4033a88c
CS15391 | S 235 | Manufactured |  |  | BRFL2000X60 | 7 | 14 | 0.12 | 3.6e-05 | 0.04 | 0.000144 | 0 | 432000 | 14400000 | ba970e3c-4219-4474-a68f-79486841890c
CS15392 | S 235 | Manufactured |  |  | BRFL2000X80 | 7 | 14 | 0.16 | 8.5333e-05 | 0.053333 | 0.00034133 | 0 | 768000 | 19200000 | 514fdada-981a-4bde-b1b0-3948fe982041
CS15393 | S 235 | Manufactured |  |  | BRFL2000X100 | 7 | 14 | 0.2 | 0.00016667 | 0.066667 | 0.00066667 | 0 | 1200000 | 24000000 | be035172-9d59-435e-b5d6-8c9640072700
CS15394 | S 235 | Manufactured |  |  | FL10X5 | 7 | 22 | 5e-05 | 1.0417e-10 | 4.1667e-10 | 4.1667e-10 | 0 | 15 | 30 | db09c730-94be-4622-91ff-a89eb792327c
CS15395 | S 235 | Manufactured |  |  | FL11X5 | 7 | 22 | 5.5e-05 | 1.1458e-10 | 5.5458e-10 | 4.5833e-10 | 0 | 16.5 | 36.3 | d659dfa9-b189-4d75-b92b-040a00214fe0
CS15396 | S 235 | Manufactured |  |  | FL11X6 | 7 | 22 | 6.6e-05 | 1.98e-10 | 6.655e-10 | 7.92e-10 | 0 | 23.76 | 43.56 | 9bca3256-41ba-4077-904b-ede941a54ec9
CS15397 | S 235 | Manufactured |  |  | FL12X5 | 7 | 22 | 6e-05 | 1.25e-10 | 7.2e-10 | 5e-10 | 0 | 18 | 43.2 | 43ee4abe-8f8f-4013-9155-d058c8415754
CS15398 | S 235 | Manufactured |  |  | FL12X6 | 7 | 22 | 7.2e-05 | 2.16e-10 | 8.64e-10 | 8.64e-10 | 0 | 25.92 | 51.84 | 408e2d27-48c0-4ea8-8b15-c5c876deb194
CS15399 | S 235 | Manufactured |  |  | FL13X5 | 7 | 22 | 6.5e-05 | 1.3542e-10 | 9.1542e-10 | 5.4167e-10 | 0 | 19.5 | 50.7 | 12bbe71d-dcdc-4f16-b416-46f5c312cdb2
CS15400 | S 235 | Manufactured |  |  | FL13X6 | 7 | 22 | 7.8e-05 | 2.34e-10 | 1.0985e-09 | 9.36e-10 | 0 | 28.08 | 60.84 | cc624ef6-f9c7-4469-9767-0c6a7a03a259
CS15401 | S 235 | Manufactured |  |  | FL13X6.5 | 7 | 22 | 8.45e-05 | 2.9751e-10 | 1.19e-09 | 1.19e-09 | 0 | 32.955 | 65.91 | 89d96a78-7781-4d2b-b880-0e6d2fb35c3a
CS15402 | S 235 | Manufactured |  |  | FL13X7 | 7 | 22 | 9.1e-05 | 3.7158e-10 | 1.2816e-09 | 1.4863e-09 | 0 | 38.22 | 70.98 | 9f8f2eeb-f2d3-4009-a6ee-9c002b3627d1
CS15403 | S 235 | Manufactured |  |  | FL13X8 | 7 | 22 | 0.000104 | 5.5467e-10 | 1.4647e-09 | 2.2187e-09 | 0 | 49.92 | 81.12 | e8b628e7-706b-4773-93bf-506de113d183
CS15404 | S 235 | Manufactured |  |  | FL13X9 | 7 | 22 | 0.000117 | 7.8975e-10 | 1.6478e-09 | 3.159e-09 | 0 | 63.18 | 91.26 | 9f3523db-1f48-4143-8560-32dc9fdaa107
CS15405 | S 235 | Manufactured |  |  | FL14X5 | 7 | 22 | 7e-05 | 1.4583e-10 | 1.1433e-09 | 5.8333e-10 | 0 | 21 | 58.8 | c4297771-7c38-418f-bc8d-26d9e7c2ba08
CS15406 | S 235 | Manufactured |  |  | FL14X6 | 7 | 22 | 8.4e-05 | 2.52e-10 | 1.372e-09 | 1.008e-09 | 0 | 30.24 | 70.56 | 9a406746-0957-4ecf-a9e5-2fb8f4ea1e1a
CS15407 | S 235 | Manufactured |  |  | FL14X7 | 7 | 22 | 9.8e-05 | 4.0017e-10 | 1.6007e-09 | 1.6007e-09 | 0 | 41.16 | 82.32 | 5f5c27bb-af6e-4f9d-8072-ec64a56c9acc
CS15408 | S 235 | Manufactured |  |  | FL14X8 | 7 | 22 | 0.000112 | 5.9733e-10 | 1.8293e-09 | 2.3893e-09 | 0 | 53.76 | 94.08 | 6eee3db0-ec62-47c9-a3de-24348545cdd0
CS15409 | S 235 | Manufactured |  |  | FL15X5 | 7 | 22 | 7.5e-05 | 1.5625e-10 | 1.4062e-09 | 6.25e-10 | 0 | 22.5 | 67.5 | ecdbb352-4647-4dea-a84f-9064e5b6dc37
CS15410 | S 235 | Manufactured |  |  | FL15X6 | 7 | 22 | 9e-05 | 2.7e-10 | 1.6875e-09 | 1.08e-09 | 0 | 32.4 | 81 | 8cc9d531-8cdd-4c78-89eb-656e35743795
CS15411 | S 235 | Manufactured |  |  | FL15X7 | 7 | 22 | 0.000105 | 4.2875e-10 | 1.9687e-09 | 1.715e-09 | 0 | 44.1 | 94.5 | 1e4c850f-6ba8-4972-90d1-a2b703075fbd
CS15412 | S 235 | Manufactured |  |  | FL15X8 | 7 | 22 | 0.00012 | 6.4e-10 | 2.25e-09 | 2.56e-09 | 0 | 57.6 | 108 | 0bb64eab-0e6a-466b-89be-9c7c8e18c014
CS15413 | S 235 | Manufactured |  |  | FL15X10 | 7 | 22 | 0.00015 | 1.25e-09 | 2.8125e-09 | 5e-09 | 0 | 90 | 135 | ad0c6099-a54c-4655-a93c-14aaf52b4d46
CS15414 | S 235 | Manufactured |  |  | FL16X5 | 7 | 22 | 8e-05 | 1.6667e-10 | 1.7067e-09 | 6.6667e-10 | 0 | 24 | 76.8 | e93a2331-034f-4a4a-99bf-f3507fb6761b
CS15415 | S 235 | Manufactured |  |  | FL16X6 | 7 | 22 | 9.6e-05 | 2.88e-10 | 2.048e-09 | 1.152e-09 | 0 | 34.56 | 92.16 | 30d5f0a8-da2f-453d-a8ad-85b54c8e1855
CS15416 | S 235 | Manufactured |  |  | FL16X6.5 | 7 | 22 | 0.000104 | 3.6617e-10 | 2.2187e-09 | 1.4647e-09 | 0 | 40.56 | 99.84 | 8b67e901-8b76-4bfd-a9bb-619d9d267747
CS15417 | S 235 | Manufactured |  |  | FL16X7 | 7 | 22 | 0.000112 | 4.5733e-10 | 2.3893e-09 | 1.8293e-09 | 0 | 47.04 | 107.52 | 6faf41f3-411e-45be-8024-fe3aeaa9208b
CS15418 | S 235 | Manufactured |  |  | FL16X8 | 7 | 22 | 0.000128 | 6.8267e-10 | 2.7307e-09 | 2.7307e-09 | 0 | 61.44 | 122.88 | e238d622-79d3-4e49-b8ab-99fbed2b797c
CS15419 | S 235 | Manufactured |  |  | FL16X9 | 7 | 22 | 0.000144 | 9.72e-10 | 3.072e-09 | 3.888e-09 | 0 | 77.76 | 138.24 | 3f4c1ea3-6ced-41cc-92d4-8e0b94fbfba0
CS15420 | S 235 | Manufactured |  |  | FL16X10 | 7 | 22 | 0.00016 | 1.3333e-09 | 3.4133e-09 | 5.3333e-09 | 0 | 96 | 153.6 | febfabe3-88c0-466b-a786-703fed7d840b
CS15421 | S 235 | Manufactured |  |  | FL16X11 | 7 | 22 | 0.000176 | 1.7747e-09 | 3.7547e-09 | 7.0987e-09 | 0 | 116.16 | 168.96 | 1e130c8e-e85e-4b23-bc13-b5aaf7fc2d3d
CS15422 | S 235 | Manufactured |  |  | FL17X5 | 7 | 22 | 8.5e-05 | 1.7708e-10 | 2.0471e-09 | 7.0833e-10 | 0 | 25.5 | 86.7 | faceaeda-6861-497f-8aa5-28e1924495aa
CS15423 | S 235 | Manufactured |  |  | FL17X6 | 7 | 22 | 0.000102 | 3.06e-10 | 2.4565e-09 | 1.224e-09 | 0 | 36.72 | 104.04 | e1e61ab8-1c1f-48f9-a702-0d1c13f01e21
CS15424 | S 235 | Manufactured |  |  | FL17X7 | 7 | 22 | 0.000119 | 4.8592e-10 | 2.8659e-09 | 1.9437e-09 | 0 | 49.98 | 121.38 | 511f16ac-4c60-4fe8-ba1e-8a1c3770ecfe
CS15425 | S 235 | Manufactured |  |  | FL17X8 | 7 | 22 | 0.000136 | 7.2533e-10 | 3.2753e-09 | 2.9013e-09 | 0 | 65.28 | 138.72 | 9a77601e-e850-4449-9069-94696935ac20
CS15426 | S 235 | Manufactured |  |  | FL17X11 | 7 | 22 | 0.000187 | 1.8856e-09 | 4.5036e-09 | 7.5423e-09 | 0 | 123.42 | 190.74 | 6ccf8667-fd50-4f8a-a2c9-b1b492129437
CS15427 | S 235 | Manufactured |  |  | FL18X5 | 7 | 22 | 9e-05 | 1.875e-10 | 2.43e-09 | 7.5e-10 | 0 | 27 | 97.2 | 27aa0878-e99c-4c6d-8826-a25d354b1003
CS15428 | S 235 | Manufactured |  |  | FL18X6 | 7 | 22 | 0.000108 | 3.24e-10 | 2.916e-09 | 1.296e-09 | 0 | 38.88 | 116.64 | bf029a39-4295-44b0-89bc-4025f7f7e34c
CS15429 | S 235 | Manufactured |  |  | FL18X6.5 | 7 | 22 | 0.000117 | 4.1194e-10 | 3.159e-09 | 1.6477e-09 | 0 | 45.63 | 126.36 | 0c6d338f-ef02-4b1d-9a43-b7b8e09339b6
CS15430 | S 235 | Manufactured |  |  | FL18X7 | 7 | 22 | 0.000126 | 5.145e-10 | 3.402e-09 | 2.058e-09 | 0 | 52.92 | 136.08 | 0a25f9c1-6836-4674-aa1e-5814b1b019b8
CS15431 | S 235 | Manufactured |  |  | FL18X8 | 7 | 22 | 0.000144 | 7.68e-10 | 3.888e-09 | 3.072e-09 | 0 | 69.12 | 155.52 | 8392ae7a-d6d9-479b-8295-e0cbceaa8bf7
CS15432 | S 235 | Manufactured |  |  | FL18X9 | 7 | 22 | 0.000162 | 1.0935e-09 | 4.374e-09 | 4.374e-09 | 0 | 87.48 | 174.96 | 2a9096fe-8124-4b1c-990e-b96b3e7da1ab
CS15433 | S 235 | Manufactured |  |  | FL18X10 | 7 | 22 | 0.00018 | 1.5e-09 | 4.86e-09 | 6e-09 | 0 | 108 | 194.4 | b95497fb-51a9-4c4c-bf2e-70703507e225
CS15434 | S 235 | Manufactured |  |  | FL18X11 | 7 | 22 | 0.000198 | 1.9965e-09 | 5.346e-09 | 7.986e-09 | 0 | 130.68 | 213.84 | 92554cc4-f4ff-448c-95e7-83e078483cb6
CS15435 | S 235 | Manufactured |  |  | FL19X5 | 7 | 22 | 9.5e-05 | 1.9792e-10 | 2.8579e-09 | 7.9167e-10 | 0 | 28.5 | 108.3 | b4ad2e16-3260-4bf4-b5a5-ee4305c9f514
CS15436 | S 235 | Manufactured |  |  | FL19X6 | 7 | 22 | 0.000114 | 3.42e-10 | 3.4295e-09 | 1.368e-09 | 0 | 41.04 | 129.96 | debeea8a-a97c-44fb-9829-50c0cfc17aaa
CS15437 | S 235 | Manufactured |  |  | FL19X7 | 7 | 22 | 0.000133 | 5.4308e-10 | 4.0011e-09 | 2.1723e-09 | 0 | 55.86 | 151.62 | 424448bd-62aa-499e-86b1-abbb6c897ee7
CS15438 | S 235 | Manufactured |  |  | FL19X8 | 7 | 22 | 0.000152 | 8.1067e-10 | 4.5727e-09 | 3.2427e-09 | 0 | 72.96 | 173.28 | 9ca6a598-bba4-4292-8668-64782c4048a4
CS15439 | S 235 | Manufactured |  |  | FL19X9 | 7 | 22 | 0.000171 | 1.1543e-09 | 5.1442e-09 | 4.617e-09 | 0 | 92.34 | 194.94 | 185d5d48-d4db-431d-8a49-39da9ecaef66
CS15440 | S 235 | Manufactured |  |  | FL19X11 | 7 | 22 | 0.000209 | 2.1074e-09 | 6.2874e-09 | 8.4297e-09 | 0 | 137.94 | 238.26 | 1043aea5-ac14-415d-817c-bf441a65d12a
CS15441 | S 235 | Manufactured |  |  | FL19X13 | 7 | 22 | 0.000247 | 3.4786e-09 | 7.4306e-09 | 1.3914e-08 | 0 | 192.66 | 281.58 | 75fb6285-ea39-4eb5-92e6-3bdd0244c46e
CS15442 | S 235 | Manufactured |  |  | FL20X5 | 7 | 22 | 0.0001 | 2.0833e-10 | 3.3333e-09 | 8.3333e-10 | 0 | 30 | 120 | 0c4b9619-e6fd-447c-8b4b-fbe4400d6ff7
CS15443 | S 235 | Manufactured |  |  | FL20X6 | 7 | 22 | 0.00012 | 3.6e-10 | 4e-09 | 1.44e-09 | 0 | 43.2 | 144 | b48cc776-156d-4f7d-8a49-1eebe1743d4f
CS15444 | S 235 | Manufactured |  |  | FL20X6.5 | 7 | 22 | 0.00013 | 4.5771e-10 | 4.3333e-09 | 1.8308e-09 | 0 | 50.7 | 156 | dad68057-21bf-49c1-b6ae-1922ffa7098c
CS15445 | S 235 | Manufactured |  |  | FL20X7 | 7 | 22 | 0.00014 | 5.7167e-10 | 4.6667e-09 | 2.2867e-09 | 0 | 58.8 | 168 | e9e9f3a3-dc68-4506-9447-c87ea8001e4a
CS15446 | S 235 | Manufactured |  |  | FL20X8 | 7 | 22 | 0.00016 | 8.5333e-10 | 5.3333e-09 | 3.4133e-09 | 0 | 76.8 | 192 | 6307bca8-0d76-4cc2-b169-e8c5d757c28f
CS15447 | S 235 | Manufactured |  |  | FL20X9 | 7 | 22 | 0.00018 | 1.215e-09 | 6e-09 | 4.86e-09 | 0 | 97.2 | 216 | 53a6cf0b-e65c-4e3f-ab70-eb6a05d964a8
CS15448 | S 235 | Manufactured |  |  | FL20X10 | 7 | 22 | 0.0002 | 1.6667e-09 | 6.6667e-09 | 6.6667e-09 | 0 | 120 | 240 | 48a4e78d-1f38-481c-a61d-d24f9c5e6b86
CS15449 | S 235 | Manufactured |  |  | FL20X12 | 7 | 22 | 0.00024 | 2.88e-09 | 8e-09 | 1.152e-08 | 0 | 172.8 | 288 | 4c422b14-fcd1-46cf-9333-b9c7ecc88ff3
CS15450 | S 235 | Manufactured |  |  | FL20X13 | 7 | 22 | 0.00026 | 3.6617e-09 | 8.6667e-09 | 1.4647e-08 | 0 | 202.8 | 312 | 4613c59c-d7c2-40e9-abd8-9b1666c411ac
CS15451 | S 235 | Manufactured |  |  | FL20X15 | 7 | 22 | 0.0003 | 5.625e-09 | 1e-08 | 2.25e-08 | 0 | 270 | 360 | bee2daa3-8947-434a-9464-d354ceb7a06f
CS15452 | S 235 | Manufactured |  |  | FL22X5 | 7 | 22 | 0.00011 | 2.2917e-10 | 4.4367e-09 | 9.1667e-10 | 0 | 33 | 145.2 | 4b12d338-d63d-482a-933e-ea37b13ce9ed
CS15453 | S 235 | Manufactured |  |  | FL22X6 | 7 | 22 | 0.000132 | 3.96e-10 | 5.324e-09 | 1.584e-09 | 0 | 47.52 | 174.24 | 55791d5e-9823-4375-9ee0-ba8b93952fef
CS15454 | S 235 | Manufactured |  |  | FL22X6.5 | 7 | 22 | 0.000143 | 5.0348e-10 | 5.7677e-09 | 2.0139e-09 | 0 | 55.77 | 188.76 | f978605a-74c7-483c-adb4-f09e864f489b
CS15455 | S 235 | Manufactured |  |  | FL22X7 | 7 | 22 | 0.000154 | 6.2883e-10 | 6.2113e-09 | 2.5153e-09 | 0 | 64.68 | 203.28 | 0349d3dd-3d3b-4528-b0b8-a7242906d3ba
CS15456 | S 235 | Manufactured |  |  | FL22X8 | 7 | 22 | 0.000176 | 9.3867e-10 | 7.0987e-09 | 3.7547e-09 | 0 | 84.48 | 232.32 | ac8a6b7e-1274-45ec-95b1-735a332a0dcc
CS15457 | S 235 | Manufactured |  |  | FL22X10 | 7 | 22 | 0.00022 | 1.8333e-09 | 8.8733e-09 | 7.3333e-09 | 0 | 132 | 290.4 | 6ff2df76-2f79-4d01-bc04-53fc9b5d5439
CS15458 | S 235 | Manufactured |  |  | FL22X11 | 7 | 22 | 0.000242 | 2.4402e-09 | 9.7607e-09 | 9.7607e-09 | 0 | 159.72 | 319.44 | b4c90f47-4411-4511-8dea-25de22ffa2d1
CS15459 | S 235 | Manufactured |  |  | FL22X12 | 7 | 22 | 0.000264 | 3.168e-09 | 1.0648e-08 | 1.2672e-08 | 0 | 190.08 | 348.48 | fd08becd-babd-4ba2-b1f1-cb7546ad6ea7
CS15460 | S 235 | Manufactured |  |  | FL22X13 | 7 | 22 | 0.000286 | 4.0278e-09 | 1.1535e-08 | 1.6111e-08 | 0 | 223.08 | 377.52 | ebc7a355-7a58-4094-80c7-0ef1b607d25d
CS15461 | S 235 | Manufactured |  |  | FL22X14 | 7 | 22 | 0.000308 | 5.0307e-09 | 1.2423e-08 | 2.0123e-08 | 0 | 258.72 | 406.56 | df9a9538-05d5-422b-8d5f-4bae76ae716a
CS15462 | S 235 | Manufactured |  |  | FL22X15 | 7 | 22 | 0.00033 | 6.1875e-09 | 1.331e-08 | 2.475e-08 | 0 | 297 | 435.6 | b0acc52a-6ff0-4d2b-b123-275054c6e6ee
CS15463 | S 235 | Manufactured |  |  | FL22X17 | 7 | 22 | 0.000374 | 9.0072e-09 | 1.5085e-08 | 3.6029e-08 | 0 | 381.48 | 493.68 | a86b251e-13c5-4e26-8640-5ebc02502330
CS15464 | S 235 | Manufactured |  |  | FL25X5 | 7 | 22 | 0.000125 | 2.6042e-10 | 6.5104e-09 | 1.0417e-09 | 0 | 37.5 | 187.5 | 3bd32ddf-2197-44c1-8872-3b51ca054b2f
CS15465 | S 235 | Manufactured |  |  | FL25X6 | 7 | 22 | 0.00015 | 4.5e-10 | 7.8125e-09 | 1.8e-09 | 0 | 54 | 225 | 6482d068-a04e-408c-8e06-4ed917a6410b
CS15466 | S 235 | Manufactured |  |  | FL25X6.5 | 7 | 22 | 0.0001625 | 5.7214e-10 | 8.4635e-09 | 2.2885e-09 | 0 | 63.375 | 243.75 | 2c8f34dc-3676-444c-9410-44b722e8b1b0
CS15467 | S 235 | Manufactured |  |  | FL25X7 | 7 | 22 | 0.000175 | 7.1458e-10 | 9.1146e-09 | 2.8583e-09 | 0 | 73.5 | 262.5 | d980b4d7-c25a-4293-b0a1-d64f493d1b15
CS15468 | S 235 | Manufactured |  |  | FL25X8 | 7 | 22 | 0.0002 | 1.0667e-09 | 1.0417e-08 | 4.2667e-09 | 0 | 96 | 300 | 720e17df-29e5-4a3c-a975-f56f2102b4ae
CS15469 | S 235 | Manufactured |  |  | FL25X10 | 7 | 22 | 0.00025 | 2.0833e-09 | 1.3021e-08 | 8.3333e-09 | 0 | 150 | 375 | 6d9036c8-08f8-4e49-9977-4ff23c5d946a
CS15470 | S 235 | Manufactured |  |  | FL25X12 | 7 | 22 | 0.0003 | 3.6e-09 | 1.5625e-08 | 1.44e-08 | 0 | 216 | 450 | 2926c33c-5a40-4393-94f6-29474a689a42
CS15471 | S 235 | Manufactured |  |  | FL25X13 | 7 | 22 | 0.000325 | 4.5771e-09 | 1.6927e-08 | 1.8308e-08 | 0 | 253.5 | 487.5 | 4cf77728-bdc9-4de8-b26b-0aab0f4ce8aa
CS15472 | S 235 | Manufactured |  |  | FL25X14 | 7 | 22 | 0.00035 | 5.7167e-09 | 1.8229e-08 | 2.2867e-08 | 0 | 294 | 525 | c87283e6-4e22-4703-bd0e-f6f5deea8e22
CS15473 | S 235 | Manufactured |  |  | FL25X15 | 7 | 22 | 0.000375 | 7.0312e-09 | 1.9531e-08 | 2.8125e-08 | 0 | 337.5 | 562.5 | 2fdecb3a-6719-4c5b-9752-672d6619a0f2
CS15474 | S 235 | Manufactured |  |  | FL25X16 | 7 | 22 | 0.0004 | 8.5333e-09 | 2.0833e-08 | 3.4133e-08 | 0 | 384 | 600 | c9b41de0-e0aa-4b30-8e40-0737dde225d1
CS15475 | S 235 | Manufactured |  |  | FL26X5 | 7 | 22 | 0.00013 | 2.7083e-10 | 7.3233e-09 | 1.0833e-09 | 0 | 39 | 202.8 | 0757f24b-6912-42f1-bde4-37d236a1cfac
CS15476 | S 235 | Manufactured |  |  | FL26X6 | 7 | 22 | 0.000156 | 4.68e-10 | 8.788e-09 | 1.872e-09 | 0 | 56.16 | 243.36 | 117eb056-bf33-4c3e-93bc-13579dda3db2
CS15477 | S 235 | Manufactured |  |  | FL26X6.5 | 7 | 22 | 0.000169 | 5.9502e-10 | 9.5203e-09 | 2.3801e-09 | 0 | 65.91 | 263.64 | 41c4eea7-9857-4162-aac8-d34cade53db5
CS15478 | S 235 | Manufactured |  |  | FL26X7 | 7 | 22 | 0.000182 | 7.4317e-10 | 1.0253e-08 | 2.9727e-09 | 0 | 76.44 | 283.92 | d5401bd5-d6bd-4e07-9715-59940fa142f2
CS15479 | S 235 | Manufactured |  |  | FL26X8 | 7 | 22 | 0.000208 | 1.1093e-09 | 1.1717e-08 | 4.4373e-09 | 0 | 99.84 | 324.48 | 92b5edf3-4762-41b7-baad-af2b09b4a2de
CS15480 | S 235 | Manufactured |  |  | FL26X10 | 7 | 22 | 0.00026 | 2.1667e-09 | 1.4647e-08 | 8.6667e-09 | 0 | 156 | 405.6 | 495e1e2b-82bd-46ff-8bf5-c02570be26cc
CS15481 | S 235 | Manufactured |  |  | FL26X12 | 7 | 22 | 0.000312 | 3.744e-09 | 1.7576e-08 | 1.4976e-08 | 0 | 224.64 | 486.72 | 3ad4160e-4ec4-4cb0-9c5d-10c83737b3f7
CS15482 | S 235 | Manufactured |  |  | FL26X13 | 7 | 22 | 0.000338 | 4.7602e-09 | 1.9041e-08 | 1.9041e-08 | 0 | 263.64 | 527.28 | 8daa1d5c-340d-4e16-85e1-d02b60ae0ac3
CS15483 | S 235 | Manufactured |  |  | FL26X14 | 7 | 22 | 0.000364 | 5.9453e-09 | 2.0505e-08 | 2.3781e-08 | 0 | 305.76 | 567.84 | 8e1271c3-51f8-43b7-bce4-4f41b3df8eee
CS15484 | S 235 | Manufactured |  |  | FL26X15 | 7 | 22 | 0.00039 | 7.3125e-09 | 2.197e-08 | 2.925e-08 | 0 | 351 | 608.4 | cc15f410-24c6-44d8-b5a9-42bad8dc94c8
CS15485 | S 235 | Manufactured |  |  | FL26X16 | 7 | 22 | 0.000416 | 8.8747e-09 | 2.3435e-08 | 3.5499e-08 | 0 | 399.36 | 648.96 | 2d146a66-0ae7-4014-9631-8d74f60a1d8e
CS15486 | S 235 | Manufactured |  |  | FL26X18 | 7 | 22 | 0.000468 | 1.2636e-08 | 2.6364e-08 | 5.0544e-08 | 0 | 505.44 | 730.08 | 52275ca7-957c-42bf-a9a8-9711edcdfc15
CS15487 | S 235 | Manufactured |  |  | FL26X20 | 7 | 22 | 0.00052 | 1.7333e-08 | 2.9293e-08 | 6.9333e-08 | 0 | 624 | 811.2 | c9bcd89e-f0a8-4b53-bce0-4929365fa420
CS15488 | S 235 | Manufactured |  |  | FL28X5 | 7 | 22 | 0.00014 | 2.9167e-10 | 9.1467e-09 | 1.1667e-09 | 0 | 42 | 235.2 | ce003019-3321-4eac-899e-24e1e4c03a51
CS15489 | S 235 | Manufactured |  |  | FL28X6 | 7 | 22 | 0.000168 | 5.04e-10 | 1.0976e-08 | 2.016e-09 | 0 | 60.48 | 282.24 | 4d34824c-a6d1-4736-87c3-d0705608475f
CS15490 | S 235 | Manufactured |  |  | FL28X6.5 | 7 | 22 | 0.000182 | 6.4079e-10 | 1.1891e-08 | 2.5632e-09 | 0 | 70.98 | 305.76 | 7bb36ca8-0fc0-4a94-93fb-de189120dbb4
CS15491 | S 235 | Manufactured |  |  | FL28X7 | 7 | 22 | 0.000196 | 8.0033e-10 | 1.2805e-08 | 3.2013e-09 | 0 | 82.32 | 329.28 | 0db70fed-fad1-478d-a213-1920d3a1be36
CS15492 | S 235 | Manufactured |  |  | FL28X8 | 7 | 22 | 0.000224 | 1.1947e-09 | 1.4635e-08 | 4.7787e-09 | 0 | 107.52 | 376.32 | 83b80c87-3814-4e93-a654-5447df0e9246
CS15493 | S 235 | Manufactured |  |  | FL28X10 | 7 | 22 | 0.00028 | 2.3333e-09 | 1.8293e-08 | 9.3333e-09 | 0 | 168 | 470.4 | de9b20f5-f5ba-44e7-9ea7-c572bb9aa024
CS15494 | S 235 | Manufactured |  |  | FL28X12 | 7 | 22 | 0.000336 | 4.032e-09 | 2.1952e-08 | 1.6128e-08 | 0 | 241.92 | 564.48 | bfc1c431-7336-4295-b421-eaabb867b9c8
CS15495 | S 235 | Manufactured |  |  | FL28X13 | 7 | 22 | 0.000364 | 5.1263e-09 | 2.3781e-08 | 2.0505e-08 | 0 | 283.92 | 611.52 | 6160d39b-6b8a-456e-91eb-af28399f063b
CS15496 | S 235 | Manufactured |  |  | FL28X14 | 7 | 22 | 0.000392 | 6.4027e-09 | 2.5611e-08 | 2.5611e-08 | 0 | 329.28 | 658.56 | ef44e965-032d-41d2-99f1-6f061eb16191
CS15497 | S 235 | Manufactured |  |  | FL28X16 | 7 | 22 | 0.000448 | 9.5573e-09 | 2.9269e-08 | 3.8229e-08 | 0 | 430.08 | 752.64 | f17f31ef-c43b-4b4a-a14e-7daacf0dbead
CS15498 | S 235 | Manufactured |  |  | FL28X18 | 7 | 22 | 0.000504 | 1.3608e-08 | 3.2928e-08 | 5.4432e-08 | 0 | 544.32 | 846.72 | 7775c30a-320d-4c13-83e3-5b9af6fe9fbc
CS15499 | S 235 | Manufactured |  |  | FL30X5 | 7 | 22 | 0.00015 | 3.125e-10 | 1.125e-08 | 1.25e-09 | 0 | 45 | 270 | 85919261-961a-4190-8657-78e0a392da22
CS15500 | S 235 | Manufactured |  |  | FL30X6 | 7 | 22 | 0.00018 | 5.4e-10 | 1.35e-08 | 2.16e-09 | 0 | 64.8 | 324 | 903bf32f-42f1-48c5-b66c-a5d30d4bc514
CS15501 | S 235 | Manufactured |  |  | FL30X6.5 | 7 | 22 | 0.000195 | 6.8656e-10 | 1.4625e-08 | 2.7463e-09 | 0 | 76.05 | 351 | 9a0a7e88-d54a-407f-bc53-836e0a385aef
CS15502 | S 235 | Manufactured |  |  | FL30X7 | 7 | 22 | 0.00021 | 8.575e-10 | 1.575e-08 | 3.43e-09 | 0 | 88.2 | 378 | 4a4baa7e-f0e2-4796-8af1-d59124834c2a
CS15503 | S 235 | Manufactured |  |  | FL30X8 | 7 | 22 | 0.00024 | 1.28e-09 | 1.8e-08 | 5.12e-09 | 0 | 115.2 | 432 | e2f546bf-3c94-40e6-a075-e32a053ad11f
CS15504 | S 235 | Manufactured |  |  | FL30X9 | 7 | 22 | 0.00027 | 1.8225e-09 | 2.025e-08 | 7.29e-09 | 0 | 145.8 | 486 | 14ab3566-1947-43e3-ae20-c20949955e65
CS15505 | S 235 | Manufactured |  |  | FL30X10 | 7 | 22 | 0.0003 | 2.5e-09 | 2.25e-08 | 1e-08 | 0 | 180 | 540 | 1974dd9d-6d30-4d3d-baae-fcd40ec4e5c4
CS15506 | S 235 | Manufactured |  |  | FL30X12 | 7 | 22 | 0.00036 | 4.32e-09 | 2.7e-08 | 1.728e-08 | 0 | 259.2 | 648 | 978ddc8c-fe06-4b74-90d8-5b95bffd6143
CS15507 | S 235 | Manufactured |  |  | FL30X13 | 7 | 22 | 0.00039 | 5.4925e-09 | 2.925e-08 | 2.197e-08 | 0 | 304.2 | 702 | 07af15ea-b8aa-4387-80d8-fb9597987d4e
CS15508 | S 235 | Manufactured |  |  | FL30X14 | 7 | 22 | 0.00042 | 6.86e-09 | 3.15e-08 | 2.744e-08 | 0 | 352.8 | 756 | 16913027-a4ed-458d-8d79-7140e860d8d2
CS15509 | S 235 | Manufactured |  |  | FL30X15 | 7 | 22 | 0.00045 | 8.4375e-09 | 3.375e-08 | 3.375e-08 | 0 | 405 | 810 | 32d618e3-2168-4075-ace2-2b3730174acc
CS15510 | S 235 | Manufactured |  |  | FL30X16 | 7 | 22 | 0.00048 | 1.024e-08 | 3.6e-08 | 4.096e-08 | 0 | 460.8 | 864 | 8c2dbd48-14ba-4b1f-9c91-9bd4e6494e47
CS15511 | S 235 | Manufactured |  |  | FL30X18 | 7 | 22 | 0.00054 | 1.458e-08 | 4.05e-08 | 5.832e-08 | 0 | 583.2 | 972 | 45875db2-1f9c-434c-b349-563a0ff56fad
CS15512 | S 235 | Manufactured |  |  | FL30X20 | 7 | 22 | 0.0006 | 2e-08 | 4.5e-08 | 8e-08 | 0 | 720 | 1080 | aba23099-2cf2-4b8a-b7e8-67f92e7f91c2
CS15513 | S 235 | Manufactured |  |  | FL30X22 | 7 | 22 | 0.00066 | 2.662e-08 | 4.95e-08 | 1.0648e-07 | 0 | 871.2 | 1188 | 66cc5db1-299b-4f6e-9ec7-9c68e9c68902
CS15514 | S 235 | Manufactured |  |  | FL30X25 | 7 | 22 | 0.00075 | 3.9063e-08 | 5.625e-08 | 1.5625e-07 | 0 | 1125 | 1350 | f9d0ef9f-9c52-4d9c-8810-046330604001
CS15515 | S 235 | Manufactured |  |  | FL32X5 | 7 | 22 | 0.00016 | 3.3333e-10 | 1.3653e-08 | 1.3333e-09 | 0 | 48 | 307.2 | 3591b756-6009-4da4-83c6-b37128ce7de5
CS15516 | S 235 | Manufactured |  |  | FL32X6 | 7 | 22 | 0.000192 | 5.76e-10 | 1.6384e-08 | 2.304e-09 | 0 | 69.12 | 368.64 | ad83b06a-a57d-41b7-8b28-0f7160c33b6c
CS15517 | S 235 | Manufactured |  |  | FL32X6.5 | 7 | 22 | 0.000208 | 7.3233e-10 | 1.7749e-08 | 2.9293e-09 | 0 | 81.12 | 399.36 | 38f0e467-94e0-4e4c-8a96-6454d4e9e2c6
CS15518 | S 235 | Manufactured |  |  | FL32X8 | 7 | 22 | 0.000256 | 1.3653e-09 | 2.1845e-08 | 5.4613e-09 | 0 | 122.88 | 491.52 | ff60bb85-3e6a-43aa-8c65-13d4599ff23f
CS15519 | S 235 | Manufactured |  |  | FL32X10 | 7 | 22 | 0.00032 | 2.6667e-09 | 2.7307e-08 | 1.0667e-08 | 0 | 192 | 614.4 | 4bdacf66-7df0-4b13-9d3f-aee0c964b078
CS15520 | S 235 | Manufactured |  |  | FL32X12 | 7 | 22 | 0.000384 | 4.608e-09 | 3.2768e-08 | 1.8432e-08 | 0 | 276.48 | 737.28 | 686807da-6f7e-4821-9ecf-8b2533358196
CS15521 | S 235 | Manufactured |  |  | FL32X13 | 7 | 22 | 0.000416 | 5.8587e-09 | 3.5499e-08 | 2.3435e-08 | 0 | 324.48 | 798.72 | cf432da6-c7f2-4353-949a-2b4162c2d7ea
CS15522 | S 235 | Manufactured |  |  | FL32X14 | 7 | 22 | 0.000448 | 7.3173e-09 | 3.8229e-08 | 2.9269e-08 | 0 | 376.32 | 860.16 | 5ddb430b-b3d3-45b0-b4df-fd73f9ea1828
CS15523 | S 235 | Manufactured |  |  | FL32X15 | 7 | 22 | 0.00048 | 9e-09 | 4.096e-08 | 3.6e-08 | 0 | 432 | 921.6 | c8a79d58-33eb-4ec2-8000-579b1c5a9566
CS15524 | S 235 | Manufactured |  |  | FL32X16 | 7 | 22 | 0.000512 | 1.0923e-08 | 4.3691e-08 | 4.3691e-08 | 0 | 491.52 | 983.04 | 14766455-2113-4d0a-8a26-a2a6ad696e0c
CS15525 | S 235 | Manufactured |  |  | FL32X20 | 7 | 22 | 0.00064 | 2.1333e-08 | 5.4613e-08 | 8.5333e-08 | 0 | 768 | 1228.8 | 9f7c3fce-8c76-4900-bda1-5933f4556df3
CS15526 | S 235 | Manufactured |  |  | FL32X22 | 7 | 22 | 0.000704 | 2.8395e-08 | 6.0075e-08 | 1.1358e-07 | 0 | 929.28 | 1351.68 | 0f85207f-3512-402c-9482-623bf4e3b083
CS15527 | S 235 | Manufactured |  |  | FL32X25 | 7 | 22 | 0.0008 | 4.1667e-08 | 6.8267e-08 | 1.6667e-07 | 0 | 1200 | 1536 | 8104abcd-7d6c-4fe0-b567-c6d1a57c7b21
CS15528 | S 235 | Manufactured |  |  | FL35X5 | 7 | 22 | 0.000175 | 3.6458e-10 | 1.7865e-08 | 1.4583e-09 | 0 | 52.5 | 367.5 | 23dac660-c9ee-4f51-ae60-321af02dd870
CS15529 | S 235 | Manufactured |  |  | FL35X6 | 7 | 22 | 0.00021 | 6.3e-10 | 2.1437e-08 | 2.52e-09 | 0 | 75.6 | 441 | b29e0e05-3464-44d0-90fd-84f84bcb4c4c
CS15530 | S 235 | Manufactured |  |  | FL35X6.5 | 7 | 22 | 0.0002275 | 8.0099e-10 | 2.3224e-08 | 3.204e-09 | 0 | 88.725 | 477.75 | 6b321344-10fd-4a61-bac1-a4e9f0da783e
CS15531 | S 235 | Manufactured |  |  | FL35X7 | 7 | 22 | 0.000245 | 1.0004e-09 | 2.501e-08 | 4.0017e-09 | 0 | 102.9 | 514.5 | b721d4c0-9568-44ee-9df7-36573ebe4b0a
CS15532 | S 235 | Manufactured |  |  | FL35X8 | 7 | 22 | 0.00028 | 1.4933e-09 | 2.8583e-08 | 5.9733e-09 | 0 | 134.4 | 588 | 8bfa3a26-6e56-4cd9-b5a0-2a1ea3367d01
CS15533 | S 235 | Manufactured |  |  | FL35X10 | 7 | 22 | 0.00035 | 2.9167e-09 | 3.5729e-08 | 1.1667e-08 | 0 | 210 | 735 | 039758b2-45c8-40b9-b86e-8c2b3cd9b82a
CS15534 | S 235 | Manufactured |  |  | FL35X12 | 7 | 22 | 0.00042 | 5.04e-09 | 4.2875e-08 | 2.016e-08 | 0 | 302.4 | 882 | d85ce2be-6afd-48c2-9343-cea152800f2b
CS15535 | S 235 | Manufactured |  |  | FL35X13 | 7 | 22 | 0.000455 | 6.4079e-09 | 4.6448e-08 | 2.5632e-08 | 0 | 354.9 | 955.5 | 235b8265-0417-4cc8-b86e-1abe4d4c9abf
CS15536 | S 235 | Manufactured |  |  | FL35X14 | 7 | 22 | 0.00049 | 8.0033e-09 | 5.0021e-08 | 3.2013e-08 | 0 | 411.6 | 1029 | 8c6e99aa-6bbb-401f-bb4d-d317aa6afbed
CS15537 | S 235 | Manufactured |  |  | FL35X15 | 7 | 22 | 0.000525 | 9.8438e-09 | 5.3594e-08 | 3.9375e-08 | 0 | 472.5 | 1102.5 | 1fc942c7-1510-4760-9166-0a3815f7854b
CS15538 | S 235 | Manufactured |  |  | FL35X16 | 7 | 22 | 0.00056 | 1.1947e-08 | 5.7167e-08 | 4.7787e-08 | 0 | 537.6 | 1176 | f4282bb5-81c2-44a7-8cb8-ce9de91d1d20
CS15539 | S 235 | Manufactured |  |  | FL35X18 | 7 | 22 | 0.00063 | 1.701e-08 | 6.4313e-08 | 6.804e-08 | 0 | 680.4 | 1323 | 26786ef1-02e2-43c0-bce1-e8ac3484f2d6
CS15540 | S 235 | Manufactured |  |  | FL35X20 | 7 | 22 | 0.0007 | 2.3333e-08 | 7.1458e-08 | 9.3333e-08 | 0 | 840 | 1470 | 26e41d6f-092d-40be-9e8c-f581f607d1b2
CS15541 | S 235 | Manufactured |  |  | FL35X22 | 7 | 22 | 0.00077 | 3.1057e-08 | 7.8604e-08 | 1.2423e-07 | 0 | 1016.4 | 1617 | 52896bba-30cd-44d8-b4e5-da83a51ba6bd
CS15542 | S 235 | Manufactured |  |  | FL35X25 | 7 | 22 | 0.000875 | 4.5573e-08 | 8.9323e-08 | 1.8229e-07 | 0 | 1312.5 | 1837.5 | 39d9beb5-8151-4bfb-b695-b9acd4cbb172
CS15543 | S 235 | Manufactured |  |  | FL38X5 | 7 | 22 | 0.00019 | 3.9583e-10 | 2.2863e-08 | 1.5833e-09 | 0 | 57 | 433.2 | 4f0345a9-d3f9-4eae-888b-55a39f34246e
CS15544 | S 235 | Manufactured |  |  | FL38X6 | 7 | 22 | 0.000228 | 6.84e-10 | 2.7436e-08 | 2.736e-09 | 0 | 82.08 | 519.84 | 342879c8-3bd8-46eb-becc-dff3ca2c9037
CS15545 | S 235 | Manufactured |  |  | FL38X6.5 | 7 | 22 | 0.000247 | 8.6965e-10 | 2.9722e-08 | 3.4786e-09 | 0 | 96.33 | 563.16 | b2baa226-d297-4fb8-85a5-1e92d7838b44
CS15546 | S 235 | Manufactured |  |  | FL38X8 | 7 | 22 | 0.000304 | 1.6213e-09 | 3.6581e-08 | 6.4853e-09 | 0 | 145.92 | 693.12 | 8a43cc9c-22a1-4c18-9d08-2536e07d957b
CS15547 | S 235 | Manufactured |  |  | FL38X10 | 7 | 22 | 0.00038 | 3.1667e-09 | 4.5727e-08 | 1.2667e-08 | 0 | 228 | 866.4 | 3c896a0a-f384-488b-aa2f-ae74ecf54f15
CS15548 | S 235 | Manufactured |  |  | FL38x12 | 7 | 22 | 0.000456 | 5.472e-09 | 5.4872e-08 | 2.1888e-08 | 0 | 328.32 | 1039.68 | edd47790-b36a-4f72-9851-38a814610331
CS15549 | S 235 | Manufactured |  |  | FL38x13 | 7 | 22 | 0.000494 | 6.9572e-09 | 5.9445e-08 | 2.7829e-08 | 0 | 385.32 | 1126.32 | 51d3c925-7aab-41df-a076-bda3087d725f
CS15550 | S 235 | Manufactured |  |  | FL38x14 | 7 | 22 | 0.000532 | 8.6893e-09 | 6.4017e-08 | 3.4757e-08 | 0 | 446.88 | 1212.96 | 31e20203-1311-4552-a9cc-04ee5ba2d6a1
CS15551 | S 235 | Manufactured |  |  | FL38x15 | 7 | 22 | 0.00057 | 1.0688e-08 | 6.859e-08 | 4.275e-08 | 0 | 513 | 1299.6 | e677d28e-1e15-4490-bef4-a93b5ffd0145
CS15552 | S 235 | Manufactured |  |  | FL38x16 | 7 | 22 | 0.000608 | 1.2971e-08 | 7.3163e-08 | 5.1883e-08 | 0 | 583.68 | 1386.24 | b811a260-540d-4c1f-9059-74e841e945c4
CS15553 | S 235 | Manufactured |  |  | FL38x18 | 7 | 22 | 0.000684 | 1.8468e-08 | 8.2308e-08 | 7.3872e-08 | 0 | 738.72 | 1559.52 | 5214edce-29c0-4e6e-ac0d-7d59e280cf99
CS15554 | S 235 | Manufactured |  |  | FL38x20 | 7 | 22 | 0.00076 | 2.5333e-08 | 9.1453e-08 | 1.0133e-07 | 0 | 912 | 1732.8 | 6847b0c1-12b7-4af7-b1f1-a51b76e74932
CS15555 | S 235 | Manufactured |  |  | FL38x22 | 7 | 22 | 0.000836 | 3.3719e-08 | 1.006e-07 | 1.3487e-07 | 0 | 1103.52 | 1906.08 | bfbb5fba-52ed-4d1b-b5d0-6c6a2f710787
CS15556 | S 235 | Manufactured |  |  | FL38x25 | 7 | 22 | 0.00095 | 4.9479e-08 | 1.1432e-07 | 1.9792e-07 | 0 | 1425 | 2166 | d8aa255f-309d-4b6b-934d-9db4d0a01d17
CS15557 | S 235 | Manufactured |  |  | FL40X5 | 7 | 22 | 0.0002 | 4.1667e-10 | 2.6667e-08 | 1.6667e-09 | 0 | 60 | 480 | 10968952-ac93-4adf-9125-6727d6b2f8ec
CS15558 | S 235 | Manufactured |  |  | FL40X6 | 7 | 22 | 0.00024 | 7.2e-10 | 3.2e-08 | 2.88e-09 | 0 | 86.4 | 576 | 2a071d7e-fc56-4727-8847-e5d0c275d0a1
CS15559 | S 235 | Manufactured |  |  | FL40X6.5 | 7 | 22 | 0.00026 | 9.1542e-10 | 3.4667e-08 | 3.6617e-09 | 0 | 101.4 | 624 | ab5ba55c-cce6-4be5-865d-c86cf05a6dac
CS15560 | S 235 | Manufactured |  |  | FL40X7 | 7 | 22 | 0.00028 | 1.1433e-09 | 3.7333e-08 | 4.5733e-09 | 0 | 117.6 | 672 | b5ac6c74-c1f3-40cf-91aa-eda973de746e
CS15561 | S 235 | Manufactured |  |  | FL40X8 | 7 | 22 | 0.00032 | 1.7067e-09 | 4.2667e-08 | 6.8267e-09 | 0 | 153.6 | 768 | f2793e13-682c-4a26-9f85-ce8ee0d3447a
CS15562 | S 235 | Manufactured |  |  | FL40X9 | 7 | 22 | 0.00036 | 2.43e-09 | 4.8e-08 | 9.72e-09 | 0 | 194.4 | 864 | d65131f0-2baf-43f4-8686-2b0d77d9d290
CS15563 | S 235 | Manufactured |  |  | FL40X10 | 7 | 22 | 0.0004 | 3.3333e-09 | 5.3333e-08 | 1.3333e-08 | 0 | 240 | 960 | 926e8f18-698e-4325-b5f8-3b2bb09f7737
CS15564 | S 235 | Manufactured |  |  | FL40X12 | 7 | 22 | 0.00048 | 5.76e-09 | 6.4e-08 | 2.304e-08 | 0 | 345.6 | 1152 | 930bcdbd-7161-4214-b267-9a805bc6f2c8
CS15565 | S 235 | Manufactured |  |  | FL40X13 | 7 | 22 | 0.00052 | 7.3233e-09 | 6.9333e-08 | 2.9293e-08 | 0 | 405.6 | 1248 | 2280280b-22cd-4924-9685-536b7c63d3fd
CS15566 | S 235 | Manufactured |  |  | FL40X14 | 7 | 22 | 0.00056 | 9.1467e-09 | 7.4667e-08 | 3.6587e-08 | 0 | 470.4 | 1344 | d4ea0845-3e29-4b5c-86da-2f2c65c5c3e7
CS15567 | S 235 | Manufactured |  |  | FL40X15 | 7 | 22 | 0.0006 | 1.125e-08 | 8e-08 | 4.5e-08 | 0 | 540 | 1440 | 70a6be13-6d3b-49e4-a9a4-80d297a3018c
CS15568 | S 235 | Manufactured |  |  | FL40X16 | 7 | 22 | 0.00064 | 1.3653e-08 | 8.5333e-08 | 5.4613e-08 | 0 | 614.4 | 1536 | 02cb2ab9-584e-4b11-a134-43b5931b622f
CS15569 | S 235 | Manufactured |  |  | FL40X18 | 7 | 22 | 0.00072 | 1.944e-08 | 9.6e-08 | 7.776e-08 | 0 | 777.6 | 1728 | 05770ec9-9448-44c4-9dce-af7a7b87bcdc
CS15570 | S 235 | Manufactured |  |  | FL40X20 | 7 | 22 | 0.0008 | 2.6667e-08 | 1.0667e-07 | 1.0667e-07 | 0 | 960 | 1920 | e7ccf79b-6fc0-47dc-968e-552c898e5c33
CS15571 | S 235 | Manufactured |  |  | FL40X22 | 7 | 22 | 0.00088 | 3.5493e-08 | 1.1733e-07 | 1.4197e-07 | 0 | 1161.6 | 2112 | 11e06085-ce3c-4a09-bbf8-4c01f9c0fa0a
CS15572 | S 235 | Manufactured |  |  | FL40X25 | 7 | 22 | 0.001 | 5.2083e-08 | 1.3333e-07 | 2.0833e-07 | 0 | 1500 | 2400 | e9ec6980-a8b2-48c7-9db4-0860c9fb0788
CS15573 | S 235 | Manufactured |  |  | FL40X30 | 7 | 22 | 0.0012 | 9e-08 | 1.6e-07 | 3.6e-07 | 0 | 2160 | 2880 | 9164cd02-da34-4148-80e8-2f235b15d257
CS15574 | S 235 | Manufactured |  |  | FL45X5 | 7 | 22 | 0.000225 | 4.6875e-10 | 3.7969e-08 | 1.875e-09 | 0 | 67.5 | 607.5 | dad2a0fd-d175-4a96-843c-3eeba047937a
CS15575 | S 235 | Manufactured |  |  | FL45X6 | 7 | 22 | 0.00027 | 8.1e-10 | 4.5563e-08 | 3.24e-09 | 0 | 97.2 | 729 | 4fe8e881-1347-4462-af20-0905f4d9d759
CS15576 | S 235 | Manufactured |  |  | FL45X6.5 | 7 | 22 | 0.0002925 | 1.0298e-09 | 4.9359e-08 | 4.1194e-09 | 0 | 114.075 | 789.75 | 60031f3b-9488-422a-aad8-3515c82d41e7
CS15577 | S 235 | Manufactured |  |  | FL45X7 | 7 | 22 | 0.000315 | 1.2862e-09 | 5.3156e-08 | 5.145e-09 | 0 | 132.3 | 850.5 | 1c933c81-c686-477c-9446-3d4426f40eca
CS15578 | S 235 | Manufactured |  |  | FL45X8 | 7 | 22 | 0.00036 | 1.92e-09 | 6.075e-08 | 7.68e-09 | 0 | 172.8 | 972 | c4972e96-ecee-48ce-a670-2eb65159a533
CS15579 | S 235 | Manufactured |  |  | FL45X10 | 7 | 22 | 0.00045 | 3.75e-09 | 7.5938e-08 | 1.5e-08 | 0 | 270 | 1215 | eef5fb42-7928-4f1b-881b-7a421bb16919
CS15580 | S 235 | Manufactured |  |  | FL45X12 | 7 | 22 | 0.00054 | 6.48e-09 | 9.1125e-08 | 2.592e-08 | 0 | 388.8 | 1458 | 53ad7387-0acd-4f18-8257-3330744edef0
CS15581 | S 235 | Manufactured |  |  | FL45X13 | 7 | 22 | 0.000585 | 8.2387e-09 | 9.8719e-08 | 3.2955e-08 | 0 | 456.3 | 1579.5 | e0f3c1d8-299a-492f-8f4e-11e637601e0a
CS15582 | S 235 | Manufactured |  |  | FL45X14 | 7 | 22 | 0.00063 | 1.029e-08 | 1.0631e-07 | 4.116e-08 | 0 | 529.2 | 1701 | bb51124d-ea48-43b7-afe3-a85b744a2e99
CS15583 | S 235 | Manufactured |  |  | FL45X15 | 7 | 22 | 0.000675 | 1.2656e-08 | 1.1391e-07 | 5.0625e-08 | 0 | 607.5 | 1822.5 | 06540296-11bc-4a0a-9d8f-6deecd215c90
CS15584 | S 235 | Manufactured |  |  | FL45X16 | 7 | 22 | 0.00072 | 1.536e-08 | 1.215e-07 | 6.144e-08 | 0 | 691.2 | 1944 | 4833d0a3-79ae-4b4f-822f-ca8ed342ee7e
CS15585 | S 235 | Manufactured |  |  | FL45X20 | 7 | 22 | 0.0009 | 3e-08 | 1.5188e-07 | 1.2e-07 | 0 | 1080 | 2430 | ed65868e-f5ed-4450-a99b-2ad06b06885e
CS15586 | S 235 | Manufactured |  |  | FL45X22 | 7 | 22 | 0.00099 | 3.993e-08 | 1.6706e-07 | 1.5972e-07 | 0 | 1306.8 | 2673 | 8117b3bb-c95c-4a34-9fb6-2d1689bd1274
CS15587 | S 235 | Manufactured |  |  | FL45X25 | 7 | 22 | 0.001125 | 5.8594e-08 | 1.8984e-07 | 2.3438e-07 | 0 | 1687.5 | 3037.5 | 20d45b90-0803-47f8-ac21-b5d8292748bf
CS15588 | S 235 | Manufactured |  |  | FL45X30 | 7 | 22 | 0.00135 | 1.0125e-07 | 2.2781e-07 | 4.05e-07 | 0 | 2430 | 3645 | 547ef9f1-8332-46c2-9349-55cebd5c4cf5
CS15589 | S 235 | Manufactured |  |  | FL50X5 | 7 | 22 | 0.00025 | 5.2083e-10 | 5.2083e-08 | 2.0833e-09 | 0 | 75 | 750 | 98542606-6e11-41d0-b83d-a97770a107ae
CS15590 | S 235 | Manufactured |  |  | FL50X6 | 7 | 22 | 0.0003 | 9e-10 | 6.25e-08 | 3.6e-09 | 0 | 108 | 900 | c14fbd4b-6a9b-4588-9da2-889e5cf85a91
CS15591 | S 235 | Manufactured |  |  | FL50X6.5 | 7 | 22 | 0.000325 | 1.1443e-09 | 6.7708e-08 | 4.5771e-09 | 0 | 126.75 | 975 | 7d662648-c4e4-4ea9-a9cc-5a40538d76c5
CS15592 | S 235 | Manufactured |  |  | FL50X7 | 7 | 22 | 0.00035 | 1.4292e-09 | 7.2917e-08 | 5.7167e-09 | 0 | 147 | 1050 | 78b63244-a45f-4f48-bc21-74e8f5af2b44
CS15593 | S 235 | Manufactured |  |  | FL50X8 | 7 | 22 | 0.0004 | 2.1333e-09 | 8.3333e-08 | 8.5333e-09 | 0 | 192 | 1200 | ff4b848f-4217-43a0-b9b6-44b53d0afc11
CS15594 | S 235 | Manufactured |  |  | FL50X9 | 7 | 22 | 0.00045 | 3.0375e-09 | 9.375e-08 | 1.215e-08 | 0 | 243 | 1350 | 18a02f9d-e560-4a15-984f-d432d86f467a
CS15595 | S 235 | Manufactured |  |  | FL50X10 | 7 | 22 | 0.0005 | 4.1667e-09 | 1.0417e-07 | 1.6667e-08 | 0 | 300 | 1500 | 1f021234-b0a0-4800-a722-2a2a21c2d27e
CS15596 | S 235 | Manufactured |  |  | FL50X12 | 7 | 22 | 0.0006 | 7.2e-09 | 1.25e-07 | 2.88e-08 | 0 | 432 | 1800 | e9afd9d1-e3bb-494e-a698-63cb3a70f21c
CS15597 | S 235 | Manufactured |  |  | FL50X13 | 7 | 22 | 0.00065 | 9.1542e-09 | 1.3542e-07 | 3.6617e-08 | 0 | 507 | 1950 | b094d055-c41e-4e9c-8ceb-f37bd8b91697
CS15598 | S 235 | Manufactured |  |  | FL50X14 | 7 | 22 | 0.0007 | 1.1433e-08 | 1.4583e-07 | 4.5733e-08 | 0 | 588 | 2100 | 7173e633-316e-474a-a96c-95ebf14b9629
CS15599 | S 235 | Manufactured |  |  | FL50X15 | 7 | 22 | 0.00075 | 1.4062e-08 | 1.5625e-07 | 5.625e-08 | 0 | 675 | 2250 | 9c91c235-78ad-45f0-b2c6-e416194e7fff
CS15600 | S 235 | Manufactured |  |  | FL50X16 | 7 | 22 | 0.0008 | 1.7067e-08 | 1.6667e-07 | 6.8267e-08 | 0 | 768 | 2400 | 641f8ea0-19c9-4b91-a345-cedfd2b87c74
CS15601 | S 235 | Manufactured |  |  | FL50X18 | 7 | 22 | 0.0009 | 2.43e-08 | 1.875e-07 | 9.72e-08 | 0 | 972 | 2700 | 859a0b5b-b820-47ac-bffd-0a6a2383c252
CS15602 | S 235 | Manufactured |  |  | FL50X20 | 7 | 22 | 0.001 | 3.3333e-08 | 2.0833e-07 | 1.3333e-07 | 0 | 1200 | 3000 | ce036f80-934e-4ecb-8b9a-05e416bb75e0
CS15603 | S 235 | Manufactured |  |  | FL50X22 | 7 | 22 | 0.0011 | 4.4367e-08 | 2.2917e-07 | 1.7747e-07 | 0 | 1452 | 3300 | 2718ef81-e060-46c2-9f39-593938a56870
CS15604 | S 235 | Manufactured |  |  | FL50X25 | 7 | 22 | 0.00125 | 6.5104e-08 | 2.6042e-07 | 2.6042e-07 | 0 | 1875 | 3750 | 12bc38c7-d6ff-4802-8388-7cb485440732
CS15605 | S 235 | Manufactured |  |  | FL50X30 | 7 | 22 | 0.0015 | 1.125e-07 | 3.125e-07 | 4.5e-07 | 0 | 2700 | 4500 | a4161f6d-8f91-4871-a55c-f8d3b70d23a0
CS15606 | S 235 | Manufactured |  |  | FL50X40 | 7 | 22 | 0.002 | 2.6667e-07 | 4.1667e-07 | 1.0667e-06 | 0 | 4800 | 6000 | c2603e67-d777-4de7-8cfb-790d8b5bd503
CS15607 | S 235 | Manufactured |  |  | FL55X5 | 7 | 22 | 0.000275 | 5.7292e-10 | 6.9323e-08 | 2.2917e-09 | 0 | 82.5 | 907.5 | dee72162-07f6-41e4-9b69-7c1910049029
CS15608 | S 235 | Manufactured |  |  | FL55X6 | 7 | 22 | 0.00033 | 9.9e-10 | 8.3188e-08 | 3.96e-09 | 0 | 118.8 | 1089 | a55e2fe6-0030-4bae-b2ba-fcc77ca1d7c7
CS15609 | S 235 | Manufactured |  |  | FL55X6.5 | 7 | 22 | 0.0003575 | 1.2587e-09 | 9.012e-08 | 5.0348e-09 | 0 | 139.425 | 1179.75 | c95112de-9c57-40ae-9676-9500dcc9bccb
CS15610 | S 235 | Manufactured |  |  | FL55X8 | 7 | 22 | 0.00044 | 2.3467e-09 | 1.1092e-07 | 9.3867e-09 | 0 | 211.2 | 1452 | 3fcbb314-7e21-49cc-907a-a45d02565f48
CS15611 | S 235 | Manufactured |  |  | FL55X10 | 7 | 22 | 0.00055 | 4.5833e-09 | 1.3865e-07 | 1.8333e-08 | 0 | 330 | 1815 | a16b8333-9358-420e-9dba-c7735cc2820f
CS15612 | S 235 | Manufactured |  |  | FL55X12 | 7 | 22 | 0.00066 | 7.92e-09 | 1.6638e-07 | 3.168e-08 | 0 | 475.2 | 2178 | 475de16b-6a65-47e1-a695-0d46e4180c16
CS15613 | S 235 | Manufactured |  |  | FL55X13 | 7 | 22 | 0.000715 | 1.007e-08 | 1.8024e-07 | 4.0278e-08 | 0 | 557.7 | 2359.5 | c806eac1-7017-4707-8d08-1ef703b6f43e
CS15614 | S 235 | Manufactured |  |  | FL55X14 | 7 | 22 | 0.00077 | 1.2577e-08 | 1.941e-07 | 5.0307e-08 | 0 | 646.8 | 2541 | 4c5f8892-e926-4797-a037-e97930f07076
CS15615 | S 235 | Manufactured |  |  | FL55X15 | 7 | 22 | 0.000825 | 1.5469e-08 | 2.0797e-07 | 6.1875e-08 | 0 | 742.5 | 2722.5 | ec7d9a42-5b82-484e-8754-5fffa75f71f9
CS15616 | S 235 | Manufactured |  |  | FL55X16 | 7 | 22 | 0.00088 | 1.8773e-08 | 2.2183e-07 | 7.5093e-08 | 0 | 844.8 | 2904 | 95c91317-e099-45e1-8e2f-f89281874218
CS15617 | S 235 | Manufactured |  |  | FL55X18 | 7 | 22 | 0.00099 | 2.673e-08 | 2.4956e-07 | 1.0692e-07 | 0 | 1069.2 | 3267 | 6efa2d27-ad2a-445a-a6a3-4d35702009f3
CS15618 | S 235 | Manufactured |  |  | FL55X20 | 7 | 22 | 0.0011 | 3.6667e-08 | 2.7729e-07 | 1.4667e-07 | 0 | 1320 | 3630 | a867a229-2bbe-4cfb-b5f9-2ec1f2c45129
CS15619 | S 235 | Manufactured |  |  | FL55X22 | 7 | 22 | 0.00121 | 4.8803e-08 | 3.0502e-07 | 1.9521e-07 | 0 | 1597.2 | 3993 | 7d3c7d2e-fdd7-4be9-bb06-8ae87f8525d7
CS15620 | S 235 | Manufactured |  |  | FL55X25 | 7 | 22 | 0.001375 | 7.1615e-08 | 3.4661e-07 | 2.8646e-07 | 0 | 2062.5 | 4537.5 | 8f0d11c8-6dee-4b36-bb62-6d184e50d9da
CS15621 | S 235 | Manufactured |  |  | FL55X30 | 7 | 22 | 0.00165 | 1.2375e-07 | 4.1594e-07 | 4.95e-07 | 0 | 2970 | 5445 | 685e09a5-84d1-4917-932e-9fb2e013c595
CS15622 | S 235 | Manufactured |  |  | FL60X5 | 7 | 22 | 0.0003 | 6.25e-10 | 9e-08 | 2.5e-09 | 0 | 90 | 1080 | e2a13777-135e-4dba-8565-fbdace9744e8
CS15623 | S 235 | Manufactured |  |  | FL60X6 | 7 | 22 | 0.00036 | 1.08e-09 | 1.08e-07 | 4.32e-09 | 0 | 129.6 | 1296 | 94b59d3e-42e4-413f-b8c3-1203e056287b
CS15624 | S 235 | Manufactured |  |  | FL60X6.5 | 7 | 22 | 0.00039 | 1.3731e-09 | 1.17e-07 | 5.4925e-09 | 0 | 152.1 | 1404 | 8cb282de-5fa9-4a84-b00b-1900b1d572c9
CS15625 | S 235 | Manufactured |  |  | FL60X7 | 7 | 22 | 0.00042 | 1.715e-09 | 1.26e-07 | 6.86e-09 | 0 | 176.4 | 1512 | 1e6b01d2-8a49-410e-afdd-908ae9e89472
CS15626 | S 235 | Manufactured |  |  | FL60X8 | 7 | 22 | 0.00048 | 2.56e-09 | 1.44e-07 | 1.024e-08 | 0 | 230.4 | 1728 | 1da339e3-2900-47c3-9fa7-92be44018cf7
CS15627 | S 235 | Manufactured |  |  | FL60X9 | 7 | 22 | 0.00054 | 3.645e-09 | 1.62e-07 | 1.458e-08 | 0 | 291.6 | 1944 | 48960cdd-6974-4661-b631-dd384e0fdc47
CS15628 | S 235 | Manufactured |  |  | FL60X10 | 7 | 22 | 0.0006 | 5e-09 | 1.8e-07 | 2e-08 | 0 | 360 | 2160 | 6ab20e7c-cd63-4101-b7b4-0f753f1ee9b9
CS15629 | S 235 | Manufactured |  |  | FL60X12 | 7 | 22 | 0.00072 | 8.64e-09 | 2.16e-07 | 3.456e-08 | 0 | 518.4 | 2592 | b76c4931-8577-43bf-b171-2a337e75708e
CS15630 | S 235 | Manufactured |  |  | FL60X13 | 7 | 22 | 0.00078 | 1.0985e-08 | 2.34e-07 | 4.394e-08 | 0 | 608.4 | 2808 | 8d9ac68e-b381-481e-b30a-d86947907b96
CS15631 | S 235 | Manufactured |  |  | FL60X15 | 7 | 22 | 0.0009 | 1.6875e-08 | 2.7e-07 | 6.75e-08 | 0 | 810 | 3240 | 161c5c3d-6976-48e9-bb52-c647f964d9b3
CS15632 | S 235 | Manufactured |  |  | FL60X16 | 7 | 22 | 0.00096 | 2.048e-08 | 2.88e-07 | 8.192e-08 | 0 | 921.6 | 3456 | fa31a6c2-8c98-4a33-8581-902ca93a768a
CS15633 | S 235 | Manufactured |  |  | FL60X18 | 7 | 22 | 0.00108 | 2.916e-08 | 3.24e-07 | 1.1664e-07 | 0 | 1166.4 | 3888 | f499afbe-c729-45bc-8fef-413abf5052e6
CS15634 | S 235 | Manufactured |  |  | FL60X20 | 7 | 22 | 0.0012 | 4e-08 | 3.6e-07 | 1.6e-07 | 0 | 1440 | 4320 | e04521ca-8652-4d06-84ab-a3d471256cc8
CS15635 | S 235 | Manufactured |  |  | FL60X22 | 7 | 22 | 0.00132 | 5.324e-08 | 3.96e-07 | 2.1296e-07 | 0 | 1742.4 | 4752 | 1739945a-ea2c-4c63-8e87-2500d17c2fce
CS15636 | S 235 | Manufactured |  |  | FL60X25 | 7 | 22 | 0.0015 | 7.8125e-08 | 4.5e-07 | 3.125e-07 | 0 | 2250 | 5400 | d2a96a21-4d45-4289-a10e-3184e14b5ad5
CS15637 | S 235 | Manufactured |  |  | FL60X30 | 7 | 22 | 0.0018 | 1.35e-07 | 5.4e-07 | 5.4e-07 | 0 | 3240 | 6480 | d7a71aa4-a47b-4e14-a53b-614e15bdada5
CS15638 | S 235 | Manufactured |  |  | FL60X35 | 7 | 22 | 0.0021 | 2.1438e-07 | 6.3e-07 | 8.575e-07 | 0 | 4410 | 7560 | 931b22f5-4696-4dcb-954d-574b0eb793ba
CS15639 | S 235 | Manufactured |  |  | FL60X40 | 7 | 22 | 0.0024 | 3.2e-07 | 7.2e-07 | 1.28e-06 | 0 | 5760 | 8640 | d866fc20-8305-416d-9dda-32d31e0b0415
CS15640 | S 235 | Manufactured |  |  | FL60X50 | 7 | 22 | 0.003 | 6.25e-07 | 9e-07 | 2.5e-06 | 0 | 9000 | 10800 | a754f128-b65b-4291-b686-390c710cbc1b
CS15641 | S 235 | Manufactured |  |  | FL65X5 | 7 | 22 | 0.000325 | 6.7708e-10 | 1.1443e-07 | 2.7083e-09 | 0 | 97.5 | 1267.5 | 31c76320-4d4e-471a-baaf-7b96af8a3fe7
CS15642 | S 235 | Manufactured |  |  | FL65X6 | 7 | 22 | 0.00039 | 1.17e-09 | 1.3731e-07 | 4.68e-09 | 0 | 140.4 | 1521 | f8cab5d8-1c08-4e12-a118-94f42214d783
CS15643 | S 235 | Manufactured |  |  | FL65X6.5 | 7 | 22 | 0.0004225 | 1.4876e-09 | 1.4876e-07 | 5.9502e-09 | 0 | 164.775 | 1647.75 | 3c8b7fa1-2d29-44cb-a815-eef65c7486db
CS15644 | S 235 | Manufactured |  |  | FL65X8 | 7 | 22 | 0.00052 | 2.7733e-09 | 1.8308e-07 | 1.1093e-08 | 0 | 249.6 | 2028 | b9b28617-18e4-4072-91bc-57d7de05a59c
CS15645 | S 235 | Manufactured |  |  | FL65X9 | 7 | 22 | 0.000585 | 3.9488e-09 | 2.0597e-07 | 1.5795e-08 | 0 | 315.9 | 2281.5 | eb4d9ae4-59ac-45ef-9282-b3a0e7922a24
CS15646 | S 235 | Manufactured |  |  | FL65X10 | 7 | 22 | 0.00065 | 5.4167e-09 | 2.2885e-07 | 2.1667e-08 | 0 | 390 | 2535 | c1e8e298-f236-4504-9549-e77befc041f6
CS15647 | S 235 | Manufactured |  |  | FL65X12 | 7 | 22 | 0.00078 | 9.36e-09 | 2.7462e-07 | 3.744e-08 | 0 | 561.6 | 3042 | 019fea51-d354-4e5b-a84c-846bc8305e2e
CS15648 | S 235 | Manufactured |  |  | FL65X13 | 7 | 22 | 0.000845 | 1.19e-08 | 2.9751e-07 | 4.7602e-08 | 0 | 659.1 | 3295.5 | 10b9a6cd-ef2a-4c03-97e1-fb88bb5011c0
CS15649 | S 235 | Manufactured |  |  | FL65X15 | 7 | 22 | 0.000975 | 1.8281e-08 | 3.4328e-07 | 7.3125e-08 | 0 | 877.5 | 3802.5 | 3c8a692b-672f-4b8b-aefc-3fe528cc0407
CS15650 | S 235 | Manufactured |  |  | FL65X16 | 7 | 22 | 0.00104 | 2.2187e-08 | 3.6617e-07 | 8.8747e-08 | 0 | 998.4 | 4056 | 34728c24-8112-41d7-b37f-b68150f8df7d
CS15651 | S 235 | Manufactured |  |  | FL65X20 | 7 | 22 | 0.0013 | 4.3333e-08 | 4.5771e-07 | 1.7333e-07 | 0 | 1560 | 5070 | f5646247-0ffd-4100-94a7-ce7e127face3
CS15652 | S 235 | Manufactured |  |  | FL65X22 | 7 | 22 | 0.00143 | 5.7677e-08 | 5.0348e-07 | 2.3071e-07 | 0 | 1887.6 | 5577 | 9c0a8bde-686e-4941-9777-587142c3958e
CS15653 | S 235 | Manufactured |  |  | FL65X25 | 7 | 22 | 0.001625 | 8.4635e-08 | 5.7214e-07 | 3.3854e-07 | 0 | 2437.5 | 6337.5 | 7663fdb9-e486-403e-a493-a672ab29f36a
CS15654 | S 235 | Manufactured |  |  | FL65X30 | 7 | 22 | 0.00195 | 1.4625e-07 | 6.8656e-07 | 5.85e-07 | 0 | 3510 | 7605 | c19494ae-f67a-42df-bc8c-52608a28dfc9
CS15655 | S 235 | Manufactured |  |  | FL65X40 | 7 | 22 | 0.0026 | 3.4667e-07 | 9.1542e-07 | 1.3867e-06 | 0 | 6240 | 10140 | 250c1959-d4b8-435f-ac55-6e004b308e56
CS15656 | S 235 | Manufactured |  |  | FL70X5 | 7 | 22 | 0.00035 | 7.2917e-10 | 1.4292e-07 | 2.9167e-09 | 0 | 105 | 1470 | 487e3ff9-c216-46e4-83a3-a6fef6d7a750
CS15657 | S 235 | Manufactured |  |  | FL70X6 | 7 | 22 | 0.00042 | 1.26e-09 | 1.715e-07 | 5.04e-09 | 0 | 151.2 | 1764 | ab7a44ad-3d43-412c-a52a-e88bf3265a3f
CS15658 | S 235 | Manufactured |  |  | FL70X6.5 | 7 | 22 | 0.000455 | 1.602e-09 | 1.8579e-07 | 6.4079e-09 | 0 | 177.45 | 1911 | 589fa8c6-4503-4ddd-bdab-d5caef40c766
CS15659 | S 235 | Manufactured |  |  | FL70X7 | 7 | 22 | 0.00049 | 2.0008e-09 | 2.0008e-07 | 8.0033e-09 | 0 | 205.8 | 2058 | 4624b5e4-b2f4-438a-99df-d10b66975989
CS15660 | S 235 | Manufactured |  |  | FL70X8 | 7 | 22 | 0.00056 | 2.9867e-09 | 2.2867e-07 | 1.1947e-08 | 0 | 268.8 | 2352 | 134f3178-c75e-4187-9deb-8d67608b907f
CS15661 | S 235 | Manufactured |  |  | FL70X10 | 7 | 22 | 0.0007 | 5.8333e-09 | 2.8583e-07 | 2.3333e-08 | 0 | 420 | 2940 | 54de882a-18bb-416f-ac62-b880c9071a0b
CS15662 | S 235 | Manufactured |  |  | FL70X12 | 7 | 22 | 0.00084 | 1.008e-08 | 3.43e-07 | 4.032e-08 | 0 | 604.8 | 3528 | bce94a7a-7eca-4791-b06e-507efe952a8c
CS15663 | S 235 | Manufactured |  |  | FL70X13 | 7 | 22 | 0.00091 | 1.2816e-08 | 3.7158e-07 | 5.1263e-08 | 0 | 709.8 | 3822 | c0535ce9-7ee3-4465-93a6-a1244a00649c
CS15664 | S 235 | Manufactured |  |  | FL70X15 | 7 | 22 | 0.00105 | 1.9688e-08 | 4.2875e-07 | 7.875e-08 | 0 | 945 | 4410 | c07d3da8-5542-4add-aaf0-c34b6989c0b7
CS15665 | S 235 | Manufactured |  |  | FL70X16 | 7 | 22 | 0.00112 | 2.3893e-08 | 4.5733e-07 | 9.5573e-08 | 0 | 1075.2 | 4704 | ad03ea4d-be78-4689-bad6-860e274b8143
CS15666 | S 235 | Manufactured |  |  | FL70X18 | 7 | 22 | 0.00126 | 3.402e-08 | 5.145e-07 | 1.3608e-07 | 0 | 1360.8 | 5292 | d6796295-5650-4eae-927f-2bb679a4cdd4
CS15667 | S 235 | Manufactured |  |  | FL70X20 | 7 | 22 | 0.0014 | 4.6667e-08 | 5.7167e-07 | 1.8667e-07 | 0 | 1680 | 5880 | e7be7a87-d950-4779-ac53-3b7918513a9e
CS15668 | S 235 | Manufactured |  |  | FL70X22 | 7 | 22 | 0.00154 | 6.2113e-08 | 6.2883e-07 | 2.4845e-07 | 0 | 2032.8 | 6468 | 0dec89c4-da0f-410b-a36f-be39fd8ccfb3
CS15669 | S 235 | Manufactured |  |  | FL70X25 | 7 | 22 | 0.00175 | 9.1146e-08 | 7.1458e-07 | 3.6458e-07 | 0 | 2625 | 7350 | 7f1a27f9-e1f6-4e0f-9a55-0209032f7d27
CS15670 | S 235 | Manufactured |  |  | FL70X30 | 7 | 22 | 0.0021 | 1.575e-07 | 8.575e-07 | 6.3e-07 | 0 | 3780 | 8820 | 86bea0bb-dda2-452d-bdcd-033b3d6e812f
CS15671 | S 235 | Manufactured |  |  | FL70X35 | 7 | 22 | 0.00245 | 2.501e-07 | 1.0004e-06 | 1.0004e-06 | 0 | 5145 | 10290 | ef0f8ccb-b055-4bf5-a4e8-56c1c7f5efb9
CS15672 | S 235 | Manufactured |  |  | FL70X40 | 7 | 22 | 0.0028 | 3.7333e-07 | 1.1433e-06 | 1.4933e-06 | 0 | 6720 | 11760 | e2caa3db-c6cb-47d8-944a-9f518d0f118b
CS15673 | S 235 | Manufactured |  |  | FL70X50 | 7 | 22 | 0.0035 | 7.2917e-07 | 1.4292e-06 | 2.9167e-06 | 0 | 10500 | 14700 | 019237e8-c9db-41fa-b93c-8059acc7009a
CS15674 | S 235 | Manufactured |  |  | FL75X5 | 7 | 22 | 0.000375 | 7.8125e-10 | 1.7578e-07 | 3.125e-09 | 0 | 112.5 | 1687.5 | 4e38c38d-d824-4e62-b5ef-aacef0eeeeb1
CS15675 | S 235 | Manufactured |  |  | FL75X6 | 7 | 22 | 0.00045 | 1.35e-09 | 2.1094e-07 | 5.4e-09 | 0 | 162 | 2025 | 5c9995a8-8202-4dce-807c-0472cb3db60f
CS15676 | S 235 | Manufactured |  |  | FL75X6.5 | 7 | 22 | 0.0004875 | 1.7164e-09 | 2.2852e-07 | 6.8656e-09 | 0 | 190.125 | 2193.75 | 0c558939-e72f-4749-a5bc-21d4a5b3f68d
CS15677 | S 235 | Manufactured |  |  | FL75X8 | 7 | 22 | 0.0006 | 3.2e-09 | 2.8125e-07 | 1.28e-08 | 0 | 288 | 2700 | bbfbd69d-5b13-463d-87a2-05d9d6b37194
CS15678 | S 235 | Manufactured |  |  | FL75X10 | 7 | 22 | 0.00075 | 6.25e-09 | 3.5156e-07 | 2.5e-08 | 0 | 450 | 3375 | 008fd8bd-069b-43bf-9dbb-c7bae4cfaca8
CS15679 | S 235 | Manufactured |  |  | FL75X12 | 7 | 22 | 0.0009 | 1.08e-08 | 4.2187e-07 | 4.32e-08 | 0 | 648 | 4050 | 27c4dbec-d101-4d45-9c2b-5eca66c56a10
CS15680 | S 235 | Manufactured |  |  | FL75X13 | 7 | 22 | 0.000975 | 1.3731e-08 | 4.5703e-07 | 5.4925e-08 | 0 | 760.5 | 4387.5 | a370a70b-942c-4e1a-8159-6daa7d88006c
CS15681 | S 235 | Manufactured |  |  | FL75X15 | 7 | 22 | 0.001125 | 2.1094e-08 | 5.2734e-07 | 8.4375e-08 | 0 | 1012.5 | 5062.5 | 87ea13ff-7093-43b4-a85f-fd898a7c314c
CS15682 | S 235 | Manufactured |  |  | FL75X16 | 7 | 22 | 0.0012 | 2.56e-08 | 5.625e-07 | 1.024e-07 | 0 | 1152 | 5400 | 96f2863b-eb3c-42bb-beae-aaf22145d6ef
CS15683 | S 235 | Manufactured |  |  | FL75X20 | 7 | 22 | 0.0015 | 5e-08 | 7.0313e-07 | 2e-07 | 0 | 1800 | 6750 | 4cb64656-3de2-4420-8193-04d0062247df
CS15684 | S 235 | Manufactured |  |  | FL75X25 | 7 | 22 | 0.001875 | 9.7656e-08 | 8.7891e-07 | 3.9063e-07 | 0 | 2812.5 | 8437.5 | d04a99d6-7161-436a-81cc-6ae32441e1a7
CS15685 | S 235 | Manufactured |  |  | FL75X30 | 7 | 22 | 0.00225 | 1.6875e-07 | 1.0547e-06 | 6.75e-07 | 0 | 4050 | 10125 | 234f8186-c6cc-4aee-940d-fdac91a71008
CS15686 | S 235 | Manufactured |  |  | FL75X35 | 7 | 22 | 0.002625 | 2.6797e-07 | 1.2305e-06 | 1.0719e-06 | 0 | 5512.5 | 11812.5 | 3b1d42d3-b2d2-4ec3-a60a-0fb06f689af2
CS15687 | S 235 | Manufactured |  |  | FL75X40 | 7 | 22 | 0.003 | 4e-07 | 1.4063e-06 | 1.6e-06 | 0 | 7200 | 13500 | ea8b2bad-8835-4076-a767-c8c3ee9accfa
CS15688 | S 235 | Manufactured |  |  | FL75X60 | 7 | 22 | 0.0045 | 1.35e-06 | 2.1094e-06 | 5.4e-06 | 0 | 16200 | 20250 | 5b18dd1b-8f09-495b-8fc4-d56f7db93bb4
CS15689 | S 235 | Manufactured |  |  | FL80X5 | 7 | 22 | 0.0004 | 8.3333e-10 | 2.1333e-07 | 3.3333e-09 | 0 | 120 | 1920 | 65842725-de68-4c80-a03d-8e1ab5f136bd
CS15690 | S 235 | Manufactured |  |  | FL80X6 | 7 | 22 | 0.00048 | 1.44e-09 | 2.56e-07 | 5.76e-09 | 0 | 172.8 | 2304 | 82a0f63b-7cab-45c0-a3b8-63cfb9db43c2
CS15691 | S 235 | Manufactured |  |  | FL80X6.5 | 7 | 22 | 0.00052 | 1.8308e-09 | 2.7733e-07 | 7.3233e-09 | 0 | 202.8 | 2496 | 0ec361e4-f556-4890-a92f-87b4f7a13edd
CS15692 | S 235 | Manufactured |  |  | FL80X7 | 7 | 22 | 0.00056 | 2.2867e-09 | 2.9867e-07 | 9.1467e-09 | 0 | 235.2 | 2688 | e511a30d-e2bc-4fe0-b839-1266a683993d
CS15693 | S 235 | Manufactured |  |  | FL80X8 | 7 | 22 | 0.00064 | 3.4133e-09 | 3.4133e-07 | 1.3653e-08 | 0 | 307.2 | 3072 | 178845cf-2095-4f16-903a-e5fe073543c9
CS15694 | S 235 | Manufactured |  |  | FL80X10 | 7 | 22 | 0.0008 | 6.6667e-09 | 4.2667e-07 | 2.6667e-08 | 0 | 480 | 3840 | 8d37f20b-6c0c-4374-8340-4e4a5be8a088
CS15695 | S 235 | Manufactured |  |  | FL80X11 | 7 | 22 | 0.00088 | 8.8733e-09 | 4.6933e-07 | 3.5493e-08 | 0 | 580.8 | 4224 | 7e458875-1a2c-42c4-bf48-d44354efe71e
CS15696 | S 235 | Manufactured |  |  | FL80X12 | 7 | 22 | 0.00096 | 1.152e-08 | 5.12e-07 | 4.608e-08 | 0 | 691.2 | 4608 | b9c4279b-33c1-4c23-8102-0916f6e93f24
CS15697 | S 235 | Manufactured |  |  | FL80X13 | 7 | 22 | 0.00104 | 1.4647e-08 | 5.5467e-07 | 5.8587e-08 | 0 | 811.2 | 4992 | 1e1f98bc-2c85-4a17-9287-b7f544bac386
CS15698 | S 235 | Manufactured |  |  | FL80X15 | 7 | 22 | 0.0012 | 2.25e-08 | 6.4e-07 | 9e-08 | 0 | 1080 | 5760 | a9030e0f-7543-4558-93fd-c6a4d84bfbef
CS15699 | S 235 | Manufactured |  |  | FL80X16 | 7 | 22 | 0.00128 | 2.7307e-08 | 6.8267e-07 | 1.0923e-07 | 0 | 1228.8 | 6144 | f717a96e-649d-478b-a7cb-b88fc6a9d0f3
CS15700 | S 235 | Manufactured |  |  | FL80X20 | 7 | 22 | 0.0016 | 5.3333e-08 | 8.5333e-07 | 2.1333e-07 | 0 | 1920 | 7680 | df4a7af6-170b-4363-bef4-524e3a5ea458
CS15701 | S 235 | Manufactured |  |  | FL80X25 | 7 | 22 | 0.002 | 1.0417e-07 | 1.0667e-06 | 4.1667e-07 | 0 | 3000 | 9600 | 00bc4dae-c936-4e07-b621-826c4ad9360b
CS15702 | S 235 | Manufactured |  |  | FL80X30 | 7 | 22 | 0.0024 | 1.8e-07 | 1.28e-06 | 7.2e-07 | 0 | 4320 | 11520 | 748b552f-0134-4f05-a006-62c3566fbe22
CS15703 | S 235 | Manufactured |  |  | FL80X35 | 7 | 22 | 0.0028 | 2.8583e-07 | 1.4933e-06 | 1.1433e-06 | 0 | 5880 | 13440 | 426d7cea-6013-4fd1-9e06-8f75ca035c8a
CS15704 | S 235 | Manufactured |  |  | FL80X40 | 7 | 22 | 0.0032 | 4.2667e-07 | 1.7067e-06 | 1.7067e-06 | 0 | 7680 | 15360 | 58202b0d-ff3e-4a24-bc8a-a53c323bda70
CS15705 | S 235 | Manufactured |  |  | FL80X50 | 7 | 22 | 0.004 | 8.3333e-07 | 2.1333e-06 | 3.3333e-06 | 0 | 12000 | 19200 | 691963ad-a218-4951-b8fa-cd71471b7c81
CS15706 | S 235 | Manufactured |  |  | FL80X60 | 7 | 22 | 0.0048 | 1.44e-06 | 2.56e-06 | 5.76e-06 | 0 | 17280 | 23040 | 86b8f839-0cc1-4e45-8807-32472054581d
CS15707 | S 235 | Manufactured |  |  | FL90X5 | 7 | 22 | 0.00045 | 9.375e-10 | 3.0375e-07 | 3.75e-09 | 0 | 135 | 2430 | bf32ee3e-2470-4698-b3e9-3e97985b30f4
CS15708 | S 235 | Manufactured |  |  | FL90X6 | 7 | 22 | 0.00054 | 1.62e-09 | 3.645e-07 | 6.48e-09 | 0 | 194.4 | 2916 | 102587fa-4281-473f-8340-f9864b1da0a9
CS15709 | S 235 | Manufactured |  |  | FL90X6.5 | 7 | 22 | 0.000585 | 2.0597e-09 | 3.9488e-07 | 8.2387e-09 | 0 | 228.15 | 3159 | b091c8e8-e126-4f41-bd95-0d0c89a8ffd5
CS15710 | S 235 | Manufactured |  |  | FL90X8 | 7 | 22 | 0.00072 | 3.84e-09 | 4.86e-07 | 1.536e-08 | 0 | 345.6 | 3888 | 3ba7a44b-a74b-478a-bfe8-0d994676ac64
CS15711 | S 235 | Manufactured |  |  | FL90X9 | 7 | 22 | 0.00081 | 5.4675e-09 | 5.4675e-07 | 2.187e-08 | 0 | 437.4 | 4374 | fa4ae870-9416-4db6-a5f3-50904faeb8d6
CS15712 | S 235 | Manufactured |  |  | FL90X10 | 7 | 22 | 0.0009 | 7.5e-09 | 6.075e-07 | 3e-08 | 0 | 540 | 4860 | 82427bfa-c170-4477-ad2a-6bc7d1e9d6e0
CS15713 | S 235 | Manufactured |  |  | FL90X11 | 7 | 22 | 0.00099 | 9.9825e-09 | 6.6825e-07 | 3.993e-08 | 0 | 653.4 | 5346 | 55de1883-d007-42cd-baeb-eac49baa1928
CS15714 | S 235 | Manufactured |  |  | FL90X12 | 7 | 22 | 0.00108 | 1.296e-08 | 7.29e-07 | 5.184e-08 | 0 | 777.6 | 5832 | 0cbf4db3-2494-4cc5-be3a-9a26daffa2fc
CS15715 | S 235 | Manufactured |  |  | FL90X13 | 7 | 22 | 0.00117 | 1.6477e-08 | 7.8975e-07 | 6.591e-08 | 0 | 912.6 | 6318 | 4fa8f9cf-5282-4fb7-8e44-b7cd907429dc
CS15716 | S 235 | Manufactured |  |  | FL90X15 | 7 | 22 | 0.00135 | 2.5312e-08 | 9.1125e-07 | 1.0125e-07 | 0 | 1215 | 7290 | 65f1f2a0-7b86-4db0-9707-eb77c20b0eaf
CS15717 | S 235 | Manufactured |  |  | FL90X16 | 7 | 22 | 0.00144 | 3.072e-08 | 9.72e-07 | 1.2288e-07 | 0 | 1382.4 | 7776 | ceac7750-3f25-403f-a58a-04335cd16186
CS15718 | S 235 | Manufactured |  |  | FL90X18 | 7 | 22 | 0.00162 | 4.374e-08 | 1.0935e-06 | 1.7496e-07 | 0 | 1749.6 | 8748 | b296f5a9-9a48-47a1-a77e-2644f9b5a37f
CS15719 | S 235 | Manufactured |  |  | FL90X20 | 7 | 22 | 0.0018 | 6e-08 | 1.215e-06 | 2.4e-07 | 0 | 2160 | 9720 | b1d3594d-327f-45ee-815a-1de7c6780c6f
CS15720 | S 235 | Manufactured |  |  | FL90X25 | 7 | 22 | 0.00225 | 1.1719e-07 | 1.5188e-06 | 4.6875e-07 | 0 | 3375 | 12150 | 5cb3daea-eb29-403c-896a-bbcde59d1153
CS15721 | S 235 | Manufactured |  |  | FL90X30 | 7 | 22 | 0.0027 | 2.025e-07 | 1.8225e-06 | 8.1e-07 | 0 | 4860 | 14580 | 3b3422d5-8de7-47a5-9a7a-53bee85bd5e4
CS15722 | S 235 | Manufactured |  |  | FL90X40 | 7 | 22 | 0.0036 | 4.8e-07 | 2.43e-06 | 1.92e-06 | 0 | 8640 | 19440 | b7611cfd-0f39-4d62-8092-3a246bf33310
CS15723 | S 235 | Manufactured |  |  | FL90X50 | 7 | 22 | 0.0045 | 9.375e-07 | 3.0375e-06 | 3.75e-06 | 0 | 13500 | 24300 | 05e30673-d6ed-4a52-b8e5-74a0fc6372f9
CS15724 | S 235 | Manufactured |  |  | FL90X60 | 7 | 22 | 0.0054 | 1.62e-06 | 3.645e-06 | 6.48e-06 | 0 | 19440 | 29160 | feff5db9-902d-4fe2-8a69-6a1108f2549a
CS15725 | S 235 | Manufactured |  |  | FL100X5 | 7 | 22 | 0.0005 | 1.0417e-09 | 4.1667e-07 | 4.1667e-09 | 0 | 150 | 3000 | 25d48ab2-65b7-4b41-96e7-63a85f21189d
CS15726 | S 235 | Manufactured |  |  | FL100X6 | 7 | 22 | 0.0006 | 1.8e-09 | 5e-07 | 7.2e-09 | 0 | 216 | 3600 | b74e80a5-8f2e-4493-b609-c3ca0bd65105
CS15727 | S 235 | Manufactured |  |  | FL100X6.5 | 7 | 22 | 0.00065 | 2.2885e-09 | 5.4167e-07 | 9.1542e-09 | 0 | 253.5 | 3900 | 5ae84af6-9c86-4639-9f1a-8ba1d0782722
CS15728 | S 235 | Manufactured |  |  | FL100X8 | 7 | 22 | 0.0008 | 4.2667e-09 | 6.6667e-07 | 1.7067e-08 | 0 | 384 | 4800 | bd93baac-7990-48e1-a66c-0995b5b508a8
CS15729 | S 235 | Manufactured |  |  | FL100X10 | 7 | 22 | 0.001 | 8.3333e-09 | 8.3333e-07 | 3.3333e-08 | 0 | 600 | 6000 | 7af80fa4-e165-48ca-90b5-49931d2023b2
CS15730 | S 235 | Manufactured |  |  | FL100X11 | 7 | 22 | 0.0011 | 1.1092e-08 | 9.1667e-07 | 4.4367e-08 | 0 | 726 | 6600 | 82ca8c94-30c0-4a42-8890-f8a30affa608
CS15731 | S 235 | Manufactured |  |  | FL100X12 | 7 | 22 | 0.0012 | 1.44e-08 | 1e-06 | 5.76e-08 | 0 | 864 | 7200 | e5fc6e6b-dfc2-474e-910e-db91e78aa0fa
CS15732 | S 235 | Manufactured |  |  | FL100X13 | 7 | 22 | 0.0013 | 1.8308e-08 | 1.0833e-06 | 7.3233e-08 | 0 | 1014 | 7800 | 02b87164-6fef-48bc-ac59-981b3f9ce1b6
CS15733 | S 235 | Manufactured |  |  | FL100X14 | 7 | 22 | 0.0014 | 2.2867e-08 | 1.1667e-06 | 9.1467e-08 | 0 | 1176 | 8400 | bae92d7a-49a5-404b-9620-d8a9503124aa
CS15734 | S 235 | Manufactured |  |  | FL100X15 | 7 | 22 | 0.0015 | 2.8125e-08 | 1.25e-06 | 1.125e-07 | 0 | 1350 | 9000 | 457a1ddf-87f2-4113-9c28-85791673d04f
CS15735 | S 235 | Manufactured |  |  | FL100X16 | 7 | 22 | 0.0016 | 3.4133e-08 | 1.3333e-06 | 1.3653e-07 | 0 | 1536 | 9600 | 912a4c18-1a34-4f41-a547-eac394078dd7
CS15736 | S 235 | Manufactured |  |  | FL100X20 | 7 | 22 | 0.002 | 6.6667e-08 | 1.6667e-06 | 2.6667e-07 | 0 | 2400 | 12000 | 05639694-d028-4790-98f2-caa0ee73da05
CS15737 | S 235 | Manufactured |  |  | FL100X25 | 7 | 22 | 0.0025 | 1.3021e-07 | 2.0833e-06 | 5.2083e-07 | 0 | 3750 | 15000 | 09f8c19f-efcb-4196-a264-24687e306085
CS15738 | S 235 | Manufactured |  |  | FL100X30 | 7 | 22 | 0.003 | 2.25e-07 | 2.5e-06 | 9e-07 | 0 | 5400 | 18000 | 0ed855a9-dc16-46e7-aa51-84ffd25298ae
CS15739 | S 235 | Manufactured |  |  | FL100X40 | 7 | 22 | 0.004 | 5.3333e-07 | 3.3333e-06 | 2.1333e-06 | 0 | 9600 | 24000 | 0cf38027-57ca-4a8a-810b-d167faeb5956
CS15740 | S 235 | Manufactured |  |  | FL100X50 | 7 | 22 | 0.005 | 1.0417e-06 | 4.1667e-06 | 4.1667e-06 | 0 | 15000 | 30000 | 4d24026c-9c94-4409-aa97-beb655ed58ca
CS15741 | S 235 | Manufactured |  |  | FL100X60 | 7 | 22 | 0.006 | 1.8e-06 | 5e-06 | 7.2e-06 | 0 | 21600 | 36000 | c00bfe35-bf62-4d80-95d4-1318f06ad194
CS15742 | S 235 | Manufactured |  |  | FL110X8 | 7 | 22 | 0.00088 | 4.6933e-09 | 8.8733e-07 | 1.8773e-08 | 0 | 422.4 | 5808 | a1287279-9e2f-4e31-9b3b-c40210a499b3
CS15743 | S 235 | Manufactured |  |  | FL110X9 | 7 | 22 | 0.00099 | 6.6825e-09 | 9.9825e-07 | 2.673e-08 | 0 | 534.6 | 6534 | 5075c33b-af31-4b28-9ddf-95c57595166b
CS15744 | S 235 | Manufactured |  |  | FL110X10 | 7 | 22 | 0.0011 | 9.1667e-09 | 1.1092e-06 | 3.6667e-08 | 0 | 660 | 7260 | dfbc3940-6d59-4ff8-9738-ce91f01d8946
CS15745 | S 235 | Manufactured |  |  | FL110X11 | 7 | 22 | 0.00121 | 1.2201e-08 | 1.2201e-06 | 4.8803e-08 | 0 | 798.6 | 7986 | 2948826a-d240-40a0-a5cd-cfc6b912f178
CS15746 | S 235 | Manufactured |  |  | FL110X12 | 7 | 22 | 0.00132 | 1.584e-08 | 1.331e-06 | 6.336e-08 | 0 | 950.4 | 8712 | edc3ef68-6149-464f-ba89-495ff7fe2436
CS15747 | S 235 | Manufactured |  |  | FL110X13 | 7 | 22 | 0.00143 | 2.0139e-08 | 1.4419e-06 | 8.0557e-08 | 0 | 1115.4 | 9438 | e91b8e61-0b38-4ae9-bea8-b23721da5617
CS15748 | S 235 | Manufactured |  |  | FL110X14 | 7 | 22 | 0.00154 | 2.5153e-08 | 1.5528e-06 | 1.0061e-07 | 0 | 1293.6 | 10164 | 4ac99df3-93d7-4f78-8009-bd281d6e4896
CS15749 | S 235 | Manufactured |  |  | FL110X15 | 7 | 22 | 0.00165 | 3.0938e-08 | 1.6637e-06 | 1.2375e-07 | 0 | 1485 | 10890 | 50584a1d-6c50-45df-b123-c114a24f6bf6
CS15750 | S 235 | Manufactured |  |  | FL110X16 | 7 | 22 | 0.00176 | 3.7547e-08 | 1.7747e-06 | 1.5019e-07 | 0 | 1689.6 | 11616 | 0e404489-1621-4ca4-9efd-e53fbd258e89
CS15751 | S 235 | Manufactured |  |  | FL110X20 | 7 | 22 | 0.0022 | 7.3333e-08 | 2.2183e-06 | 2.9333e-07 | 0 | 2640 | 14520 | fec653b5-401b-4454-bc9b-73d9c3a89d25
CS15752 | S 235 | Manufactured |  |  | FL110X25 | 7 | 22 | 0.00275 | 1.4323e-07 | 2.7729e-06 | 5.7292e-07 | 0 | 4125 | 18150 | 4e471317-c550-4c2a-b53d-90726756f67f
CS15753 | S 235 | Manufactured |  |  | FL110X30 | 7 | 22 | 0.0033 | 2.475e-07 | 3.3275e-06 | 9.9e-07 | 0 | 5940 | 21780 | f1ab193f-3d52-48a4-878c-e32c5a9595ae
CS15754 | S 235 | Manufactured |  |  | FL110X40 | 7 | 22 | 0.0044 | 5.8667e-07 | 4.4367e-06 | 2.3467e-06 | 0 | 10560 | 29040 | b3872e54-274d-45fb-844c-04df777a3c78
CS15755 | S 235 | Manufactured |  |  | FL110X50 | 7 | 22 | 0.0055 | 1.1458e-06 | 5.5458e-06 | 4.5833e-06 | 0 | 16500 | 36300 | cd32eaa6-ab82-4a3a-9579-e2a991870f77
CS15756 | S 235 | Manufactured |  |  | FL120X8 | 7 | 22 | 0.00096 | 5.12e-09 | 1.152e-06 | 2.048e-08 | 0 | 460.8 | 6912 | fcac95c8-2e9f-4999-ba61-bcb67e62d14d
CS15757 | S 235 | Manufactured |  |  | FL120X10 | 7 | 22 | 0.0012 | 1e-08 | 1.44e-06 | 4e-08 | 0 | 720 | 8640 | 53baaf79-4ef1-41e2-b9e8-70178cdeca43
CS15758 | S 235 | Manufactured |  |  | FL120X11 | 7 | 22 | 0.00132 | 1.331e-08 | 1.584e-06 | 5.324e-08 | 0 | 871.2 | 9504 | 68c8604e-fd0b-42c1-87c8-5b4b193f9a96
CS15759 | S 235 | Manufactured |  |  | FL120X12 | 7 | 22 | 0.00144 | 1.728e-08 | 1.728e-06 | 6.912e-08 | 0 | 1036.8 | 10368 | db451427-9fc2-40b7-a761-1876631afe06
CS15760 | S 235 | Manufactured |  |  | FL120X13 | 7 | 22 | 0.00156 | 2.197e-08 | 1.872e-06 | 8.788e-08 | 0 | 1216.8 | 11232 | db75df73-cb37-4813-8cc8-9682b890f96e
CS15761 | S 235 | Manufactured |  |  | FL120X15 | 7 | 22 | 0.0018 | 3.375e-08 | 2.16e-06 | 1.35e-07 | 0 | 1620 | 12960 | a0438a53-8e40-4b43-beb3-f77bb07a2964
CS15762 | S 235 | Manufactured |  |  | FL120X16 | 7 | 22 | 0.00192 | 4.096e-08 | 2.304e-06 | 1.6384e-07 | 0 | 1843.2 | 13824 | 1fbd1e31-f238-4ee2-acf6-0d9a0fe56648
CS15763 | S 235 | Manufactured |  |  | FL120X20 | 7 | 22 | 0.0024 | 8e-08 | 2.88e-06 | 3.2e-07 | 0 | 2880 | 17280 | b4ca25bf-1468-4325-8b3f-f6dde4409a72
CS15764 | S 235 | Manufactured |  |  | FL120X25 | 7 | 22 | 0.003 | 1.5625e-07 | 3.6e-06 | 6.25e-07 | 0 | 4500 | 21600 | 80dca24b-91c5-4109-8045-52fdd775d576
CS15765 | S 235 | Manufactured |  |  | FL120X30 | 7 | 22 | 0.0036 | 2.7e-07 | 4.32e-06 | 1.08e-06 | 0 | 6480 | 25920 | 1fe23799-c621-4ba7-aa1a-66abf42672ae
CS15766 | S 235 | Manufactured |  |  | FL120X40 | 7 | 22 | 0.0048 | 6.4e-07 | 5.76e-06 | 2.56e-06 | 0 | 11520 | 34560 | ff513289-c4ec-4ad6-9f67-4a6bd52d779c
CS15767 | S 235 | Manufactured |  |  | FL120X50 | 7 | 22 | 0.006 | 1.25e-06 | 7.2e-06 | 5e-06 | 0 | 18000 | 43200 | 3a6e2b7d-ef44-40e6-9a45-75cfa3f77ab0
CS15768 | S 235 | Manufactured |  |  | FL120X60 | 7 | 22 | 0.0072 | 2.16e-06 | 8.64e-06 | 8.64e-06 | 0 | 25920 | 51840 | c7ebc100-cc1a-4d71-be52-9cd8d7ce3b39
CS15769 | S 235 | Manufactured |  |  | FL130X8 | 7 | 22 | 0.00104 | 5.5467e-09 | 1.4647e-06 | 2.2187e-08 | 0 | 499.2 | 8112 | b1fffe5d-6621-4b15-b7ec-2f68e83deb51
CS15770 | S 235 | Manufactured |  |  | FL130X9 | 7 | 22 | 0.00117 | 7.8975e-09 | 1.6478e-06 | 3.159e-08 | 0 | 631.8 | 9126 | ad16fcac-9f1f-40b2-b927-bff215f22111
CS15771 | S 235 | Manufactured |  |  | FL130X10 | 7 | 22 | 0.0013 | 1.0833e-08 | 1.8308e-06 | 4.3333e-08 | 0 | 780 | 10140 | 7576824e-868d-4f31-b5bc-0a5b4476f9cb
CS15772 | S 235 | Manufactured |  |  | FL130X11 | 7 | 22 | 0.00143 | 1.4419e-08 | 2.0139e-06 | 5.7677e-08 | 0 | 943.8 | 11154 | e147615d-21a0-4f0b-aa4e-2f9760904f75
CS15773 | S 235 | Manufactured |  |  | FL130X12 | 7 | 22 | 0.00156 | 1.872e-08 | 2.197e-06 | 7.488e-08 | 0 | 1123.2 | 12168 | 4bc61750-370e-4de1-aaff-f66296ac73b6
CS15774 | S 235 | Manufactured |  |  | FL130X13 | 7 | 22 | 0.00169 | 2.3801e-08 | 2.3801e-06 | 9.5203e-08 | 0 | 1318.2 | 13182 | 25f24e17-11ae-464b-8271-7d24646debdb
CS15775 | S 235 | Manufactured |  |  | FL130X14 | 7 | 22 | 0.00182 | 2.9727e-08 | 2.5632e-06 | 1.1891e-07 | 0 | 1528.8 | 14196 | d1616b53-b993-44be-9ad6-20128f582701
CS15776 | S 235 | Manufactured |  |  | FL130X15 | 7 | 22 | 0.00195 | 3.6563e-08 | 2.7463e-06 | 1.4625e-07 | 0 | 1755 | 15210 | 6fb27aed-ce45-488f-8797-f9b345ac1ed9
CS15777 | S 235 | Manufactured |  |  | FL130X16 | 7 | 22 | 0.00208 | 4.4373e-08 | 2.9293e-06 | 1.7749e-07 | 0 | 1996.8 | 16224 | 654b03f9-0a0d-4e99-95cd-135899c36e10
CS15778 | S 235 | Manufactured |  |  | FL130X20 | 7 | 22 | 0.0026 | 8.6667e-08 | 3.6617e-06 | 3.4667e-07 | 0 | 3120 | 20280 | 735b0c27-c31b-409c-afce-9543db9fb083
CS15779 | S 235 | Manufactured |  |  | FL130X25 | 7 | 22 | 0.00325 | 1.6927e-07 | 4.5771e-06 | 6.7708e-07 | 0 | 4875 | 25350 | c4de8ddd-7764-476b-a60f-8321ea37e18f
CS15780 | S 235 | Manufactured |  |  | FL130X30 | 7 | 22 | 0.0039 | 2.925e-07 | 5.4925e-06 | 1.17e-06 | 0 | 7020 | 30420 | 2cb32195-c4fc-4ae6-870b-a80f9d18d7eb
CS15781 | S 235 | Manufactured |  |  | FL130X40 | 7 | 22 | 0.0052 | 6.9333e-07 | 7.3233e-06 | 2.7733e-06 | 0 | 12480 | 40560 | 729c393e-8b29-48aa-9bdc-e60a4c157ae9
CS15782 | S 235 | Manufactured |  |  | FL130X50 | 7 | 22 | 0.0065 | 1.3542e-06 | 9.1542e-06 | 5.4167e-06 | 0 | 19500 | 50700 | da6b4981-f4cf-4e4b-801a-a004bdb79da7
CS15783 | S 235 | Manufactured |  |  | FL140X8 | 7 | 22 | 0.00112 | 5.9733e-09 | 1.8293e-06 | 2.3893e-08 | 0 | 537.6 | 9408 | d98973bf-2332-4f4b-8023-8266b2c9bd2b
CS15784 | S 235 | Manufactured |  |  | FL140X10 | 7 | 22 | 0.0014 | 1.1667e-08 | 2.2867e-06 | 4.6667e-08 | 0 | 840 | 11760 | ecf10d36-92f4-4f34-894e-6065b7acd15d
CS15785 | S 235 | Manufactured |  |  | FL140X12 | 7 | 22 | 0.00168 | 2.016e-08 | 2.744e-06 | 8.064e-08 | 0 | 1209.6 | 14112 | 2b2afa69-240a-4c8d-a1cf-f949837865a2
CS15786 | S 235 | Manufactured |  |  | FL140X15 | 7 | 22 | 0.0021 | 3.9375e-08 | 3.43e-06 | 1.575e-07 | 0 | 1890 | 17640 | 73453018-6974-43f3-9b73-06ac914f2162
CS15787 | S 235 | Manufactured |  |  | FL140X16 | 7 | 22 | 0.00224 | 4.7787e-08 | 3.6587e-06 | 1.9115e-07 | 0 | 2150.4 | 18816 | b9b6635f-6d26-4c47-a486-d82901022ba6
CS15788 | S 235 | Manufactured |  |  | FL140X20 | 7 | 22 | 0.0028 | 9.3333e-08 | 4.5733e-06 | 3.7333e-07 | 0 | 3360 | 23520 | 7113e5c5-1a01-4655-9233-879ea51a65e4
CS15789 | S 235 | Manufactured |  |  | FL140X25 | 7 | 22 | 0.0035 | 1.8229e-07 | 5.7167e-06 | 7.2917e-07 | 0 | 5250 | 29400 | dfe32a73-a00e-4b53-a827-2fa55981f6e2
CS15790 | S 235 | Manufactured |  |  | FL140X30 | 7 | 22 | 0.0042 | 3.15e-07 | 6.86e-06 | 1.26e-06 | 0 | 7560 | 35280 | 43543aa2-cc14-4b4c-b3f5-637bd127f932
CS15791 | S 235 | Manufactured |  |  | FL140X35 | 7 | 22 | 0.0049 | 5.0021e-07 | 8.0033e-06 | 2.0008e-06 | 0 | 10290 | 41160 | 6b50401f-4629-41ed-b7fc-481664b5fe51
CS15792 | S 235 | Manufactured |  |  | FL140X40 | 7 | 22 | 0.0056 | 7.4667e-07 | 9.1467e-06 | 2.9867e-06 | 0 | 13440 | 47040 | 40da8c19-63d1-4c0a-a6f7-7383e0907189
CS15793 | S 235 | Manufactured |  |  | FL140X50 | 7 | 22 | 0.007 | 1.4583e-06 | 1.1433e-05 | 5.8333e-06 | 0 | 21000 | 58800 | e0bc5746-ba34-4044-baae-b5be257e510d
CS15794 | S 235 | Manufactured |  |  | FL150X8 | 7 | 22 | 0.0012 | 6.4e-09 | 2.25e-06 | 2.56e-08 | 0 | 576 | 10800 | 5f5f4bae-6a36-4d04-a9bc-4e6e1a424e7f
CS15795 | S 235 | Manufactured |  |  | FL150X10 | 7 | 22 | 0.0015 | 1.25e-08 | 2.8125e-06 | 5e-08 | 0 | 900 | 13500 | c00066fe-6f5b-4f22-8216-4dbff47a3217
CS15796 | S 235 | Manufactured |  |  | FL150X11 | 7 | 22 | 0.00165 | 1.6637e-08 | 3.0937e-06 | 6.655e-08 | 0 | 1089 | 14850 | be20ff3f-ed54-4cf8-82a3-0127e9787104
CS15797 | S 235 | Manufactured |  |  | FL150X12 | 7 | 22 | 0.0018 | 2.16e-08 | 3.375e-06 | 8.64e-08 | 0 | 1296 | 16200 | 2a4237f0-d873-4ca7-b2db-75ac3022637f
CS15798 | S 235 | Manufactured |  |  | FL150X13 | 7 | 22 | 0.00195 | 2.7462e-08 | 3.6562e-06 | 1.0985e-07 | 0 | 1521 | 17550 | a0b830ad-59f2-4782-827a-903e99067499
CS15799 | S 235 | Manufactured |  |  | FL150X14 | 7 | 22 | 0.0021 | 3.43e-08 | 3.9375e-06 | 1.372e-07 | 0 | 1764 | 18900 | 0cc852fa-3cd2-4243-a071-8f5f18687c9f
CS15800 | S 235 | Manufactured |  |  | FL150X15 | 7 | 22 | 0.00225 | 4.2187e-08 | 4.2188e-06 | 1.6875e-07 | 0 | 2025 | 20250 | 46af7055-aa2e-4c74-9c95-9712dd7151e8
CS15801 | S 235 | Manufactured |  |  | FL150X16 | 7 | 22 | 0.0024 | 5.12e-08 | 4.5e-06 | 2.048e-07 | 0 | 2304 | 21600 | 0e196657-7c9b-43e7-af74-7fea09c81b2e
CS15802 | S 235 | Manufactured |  |  | FL150X20 | 7 | 22 | 0.003 | 1e-07 | 5.625e-06 | 4e-07 | 0 | 3600 | 27000 | 4b00f9fa-206a-4c2d-8d07-b0b9725dde39
CS15803 | S 235 | Manufactured |  |  | FL150X25 | 7 | 22 | 0.00375 | 1.9531e-07 | 7.0312e-06 | 7.8125e-07 | 0 | 5625 | 33750 | 57433320-1128-4842-b24a-c5d343deb34a
CS15804 | S 235 | Manufactured |  |  | FL150X30 | 7 | 22 | 0.0045 | 3.375e-07 | 8.4375e-06 | 1.35e-06 | 0 | 8100 | 40500 | 4ff14a8f-2b70-42ba-8f78-69f0fc632eb7
CS15805 | S 235 | Manufactured |  |  | FL150X40 | 7 | 22 | 0.006 | 8e-07 | 1.125e-05 | 3.2e-06 | 0 | 14400 | 54000 | 9e856a6b-6cfe-4f2e-bdb2-0dba07630d44
CS15806 | S 235 | Manufactured |  |  | FL150X50 | 7 | 22 | 0.0075 | 1.5625e-06 | 1.4062e-05 | 6.25e-06 | 0 | 22500 | 67500 | a4514f98-a74a-482c-9162-1c87129207ee
CS15807 | S 235 | Manufactured |  |  | FL150X60 | 7 | 22 | 0.009 | 2.7e-06 | 1.6875e-05 | 1.08e-05 | 0 | 32400 | 81000 | 003d6295-1ca8-494f-8af4-d127c6051e8a
CS15808 | S 235 | Manufactured |  |  | FLA20/4 | 7 | 22 | 8e-05 | 1.0667e-10 | 2.6667e-09 | 4.2667e-10 | 0 | 19.2 | 96 | 890a9bc3-0df8-4c32-b1c3-8c0db5473106
CS15809 | S 235 | Manufactured |  |  | FLA20/5 | 7 | 22 | 0.0001 | 2.0833e-10 | 3.3333e-09 | 8.3333e-10 | 0 | 30 | 120 | 242feeba-06df-4dfd-9157-d9f78f68a65a
CS15810 | S 235 | Manufactured |  |  | FLA20/6 | 7 | 22 | 0.00012 | 3.6e-10 | 4e-09 | 1.44e-09 | 0 | 43.2 | 144 | 7c6c85fe-aaf3-4b07-8572-3263f44ae1c5
CS15811 | S 235 | Manufactured |  |  | FLA20/8 | 7 | 22 | 0.00016 | 8.5333e-10 | 5.3333e-09 | 3.4133e-09 | 0 | 76.8 | 192 | 2aa14925-5dd8-46e4-b442-1fd65e6fa558
CS15812 | S 235 | Manufactured |  |  | FLA20/10 | 7 | 22 | 0.0002 | 1.6667e-09 | 6.6667e-09 | 6.6667e-09 | 0 | 120 | 240 | 7cddaf05-08c1-4ba8-a6fa-dba760456e4b
CS15813 | S 235 | Manufactured |  |  | FLA20/12 | 7 | 22 | 0.00024 | 2.88e-09 | 8e-09 | 1.152e-08 | 0 | 172.8 | 288 | ae830112-8e03-4a7c-a765-bcc383466263
CS15814 | S 235 | Manufactured |  |  | FLA20/15 | 7 | 22 | 0.0003 | 5.625e-09 | 1e-08 | 2.25e-08 | 0 | 270 | 360 | 9147a9cd-a3e0-4e05-a6d6-962e05bb01c2
CS15815 | S 235 | Manufactured |  |  | FLA20/16 | 7 | 22 | 0.00032 | 6.8267e-09 | 1.0667e-08 | 2.7307e-08 | 0 | 307.2 | 384 | 76b18958-105d-4956-b972-d682c05c2254
CS15816 | S 235 | Manufactured |  |  | FLA20/18 | 7 | 22 | 0.00036 | 9.72e-09 | 1.2e-08 | 3.888e-08 | 0 | 388.8 | 432 | 9729f836-aa9d-414a-ab4a-7cc49655eaf1
CS15817 | S 235 | Manufactured |  |  | FLA25/4 | 7 | 22 | 0.0001 | 1.3333e-10 | 5.2083e-09 | 5.3333e-10 | 0 | 24 | 150 | 8a0543af-0f00-45bc-99d2-31a361b0caf3
CS15818 | S 235 | Manufactured |  |  | FLA25/5 | 7 | 22 | 0.000125 | 2.6042e-10 | 6.5104e-09 | 1.0417e-09 | 0 | 37.5 | 187.5 | be98cadb-a537-4e48-8554-e8d1baac62dc
CS15819 | S 235 | Manufactured |  |  | FLA25/6 | 7 | 22 | 0.00015 | 4.5e-10 | 7.8125e-09 | 1.8e-09 | 0 | 54 | 225 | dfd89f1e-04df-4e55-9bd9-3b693c64201b
CS15820 | S 235 | Manufactured |  |  | FLA25/8 | 7 | 22 | 0.0002 | 1.0667e-09 | 1.0417e-08 | 4.2667e-09 | 0 | 96 | 300 | 491d3641-d07c-4345-8cf1-dc170ebc044c
CS15821 | S 235 | Manufactured |  |  | FLA25/10 | 7 | 22 | 0.00025 | 2.0833e-09 | 1.3021e-08 | 8.3333e-09 | 0 | 150 | 375 | 2d685d45-e262-4881-b8e1-2e3e8f7bebc2
CS15822 | S 235 | Manufactured |  |  | FLA25/12 | 7 | 22 | 0.0003 | 3.6e-09 | 1.5625e-08 | 1.44e-08 | 0 | 216 | 450 | 645653f7-32e2-41a9-b6e4-1f3a90141ffe
CS15823 | S 235 | Manufactured |  |  | FLA25/15 | 7 | 22 | 0.000375 | 7.0312e-09 | 1.9531e-08 | 2.8125e-08 | 0 | 337.5 | 562.5 | b8fef8cc-2832-4165-b044-cafa54648b44
CS15824 | S 235 | Manufactured |  |  | FLA25/16 | 7 | 22 | 0.0004 | 8.5333e-09 | 2.0833e-08 | 3.4133e-08 | 0 | 384 | 600 | cbdca25e-d110-4fad-94a2-e13156dfc52a
CS15825 | S 235 | Manufactured |  |  | FLA25/18 | 7 | 22 | 0.00045 | 1.215e-08 | 2.3438e-08 | 4.86e-08 | 0 | 486 | 675 | 30fd3b42-83d1-419f-8366-32b38dfee18e
CS15826 | S 235 | Manufactured |  |  | FLA25/20 | 7 | 22 | 0.0005 | 1.6667e-08 | 2.6042e-08 | 6.6667e-08 | 0 | 600 | 750 | 6d2a840d-c679-43c6-97cc-9b30daeaa5e8
CS15827 | S 235 | Manufactured |  |  | FLA30/4 | 7 | 22 | 0.00012 | 1.6e-10 | 9e-09 | 6.4e-10 | 0 | 28.8 | 216 | b85bcd71-3680-41e1-af43-47a732ddf879
CS15828 | S 235 | Manufactured |  |  | FLA30/5 | 7 | 22 | 0.00015 | 3.125e-10 | 1.125e-08 | 1.25e-09 | 0 | 45 | 270 | 70c640f7-342b-4c5d-b3a7-aef214ab5441
CS15829 | S 235 | Manufactured |  |  | FLA30/6 | 7 | 22 | 0.00018 | 5.4e-10 | 1.35e-08 | 2.16e-09 | 0 | 64.8 | 324 | 48c8bc78-d7cd-45b2-b937-52d88075e62b
CS15830 | S 235 | Manufactured |  |  | FLA30/8 | 7 | 22 | 0.00024 | 1.28e-09 | 1.8e-08 | 5.12e-09 | 0 | 115.2 | 432 | 58566012-09a9-490b-9412-a760908b9a71
CS15831 | S 235 | Manufactured |  |  | FLA30/10 | 7 | 22 | 0.0003 | 2.5e-09 | 2.25e-08 | 1e-08 | 0 | 180 | 540 | 7ab2ae98-34cb-4140-b892-82156e51a7eb
CS15832 | S 235 | Manufactured |  |  | FLA30/12 | 7 | 22 | 0.00036 | 4.32e-09 | 2.7e-08 | 1.728e-08 | 0 | 259.2 | 648 | cb47b440-1b50-4f87-b3d0-9c64d3bde4ee
CS15833 | S 235 | Manufactured |  |  | FLA30/15 | 7 | 22 | 0.00045 | 8.4375e-09 | 3.375e-08 | 3.375e-08 | 0 | 405 | 810 | 6bca442d-ba0b-4460-b9cd-66a301f65e1a
CS15834 | S 235 | Manufactured |  |  | FLA30/16 | 7 | 22 | 0.00048 | 1.024e-08 | 3.6e-08 | 4.096e-08 | 0 | 460.8 | 864 | 640b3a57-35da-48b6-9759-04da10d893d0
CS15835 | S 235 | Manufactured |  |  | FLA30/18 | 7 | 22 | 0.00054 | 1.458e-08 | 4.05e-08 | 5.832e-08 | 0 | 583.2 | 972 | 39fbbc29-e35c-4984-ba6e-2caa2fb1edac
CS15836 | S 235 | Manufactured |  |  | FLA30/20 | 7 | 22 | 0.0006 | 2e-08 | 4.5e-08 | 8e-08 | 0 | 720 | 1080 | 21c0b392-c2eb-457b-9e67-3a6fdef34c8d
CS15837 | S 235 | Manufactured |  |  | FLA30/25 | 7 | 22 | 0.00075 | 3.9063e-08 | 5.625e-08 | 1.5625e-07 | 0 | 1125 | 1350 | 2af85f8c-aee2-4989-a111-65a1447208be
CS15838 | S 235 | Manufactured |  |  | FLA35/4 | 7 | 22 | 0.00014 | 1.8667e-10 | 1.4292e-08 | 7.4667e-10 | 0 | 33.6 | 294 | bac0ff36-ed69-487c-b718-a0f3003d4bf1
CS15839 | S 235 | Manufactured |  |  | FLA35/5 | 7 | 22 | 0.000175 | 3.6458e-10 | 1.7865e-08 | 1.4583e-09 | 0 | 52.5 | 367.5 | 54702ce5-847a-4d66-8cab-af478791c31f
CS15840 | S 235 | Manufactured |  |  | FLA35/6 | 7 | 22 | 0.00021 | 6.3e-10 | 2.1437e-08 | 2.52e-09 | 0 | 75.6 | 441 | ec0af854-e7db-4cfb-8481-2aa05da9933f
CS15841 | S 235 | Manufactured |  |  | FLA35/8 | 7 | 22 | 0.00028 | 1.4933e-09 | 2.8583e-08 | 5.9733e-09 | 0 | 134.4 | 588 | 7f27a5fa-dbd8-457b-b6ee-e1333342b8bd
CS15842 | S 235 | Manufactured |  |  | FLA35/10 | 7 | 22 | 0.00035 | 2.9167e-09 | 3.5729e-08 | 1.1667e-08 | 0 | 210 | 735 | 433fa6bc-3e16-43bc-aa12-ae6fee541982
CS15843 | S 235 | Manufactured |  |  | FLA35/12 | 7 | 22 | 0.00042 | 5.04e-09 | 4.2875e-08 | 2.016e-08 | 0 | 302.4 | 882 | 9ac55700-f38c-4e8d-901c-86f1d1798fa7
CS15844 | S 235 | Manufactured |  |  | FLA35/15 | 7 | 22 | 0.000525 | 9.8438e-09 | 5.3594e-08 | 3.9375e-08 | 0 | 472.5 | 1102.5 | 3b7738ec-1c22-46a2-8375-752e797854d3
CS15845 | S 235 | Manufactured |  |  | FLA35/16 | 7 | 22 | 0.00056 | 1.1947e-08 | 5.7167e-08 | 4.7787e-08 | 0 | 537.6 | 1176 | 5c7dfb7e-0d93-4590-8b45-94ccaee32323
CS15846 | S 235 | Manufactured |  |  | FLA35/18 | 7 | 22 | 0.00063 | 1.701e-08 | 6.4313e-08 | 6.804e-08 | 0 | 680.4 | 1323 | a43bc045-3628-4399-aeab-b6db46c2dab6
CS15847 | S 235 | Manufactured |  |  | FLA35/20 | 7 | 22 | 0.0007 | 2.3333e-08 | 7.1458e-08 | 9.3333e-08 | 0 | 840 | 1470 | fcea7a79-f14b-4845-baef-e59be3c3c3af
CS15848 | S 235 | Manufactured |  |  | FLA35/25 | 7 | 22 | 0.000875 | 4.5573e-08 | 8.9323e-08 | 1.8229e-07 | 0 | 1312.5 | 1837.5 | 432daf74-8594-42e8-abd9-f1fec0a0babe
CS15849 | S 235 | Manufactured |  |  | FLA35/30 | 7 | 22 | 0.00105 | 7.875e-08 | 1.0719e-07 | 3.15e-07 | 0 | 1890 | 2205 | 1e5e8246-0812-4cab-8bfe-6fb0b95838e7
CS15850 | S 235 | Manufactured |  |  | FLA40/4 | 7 | 22 | 0.00016 | 2.1333e-10 | 2.1333e-08 | 8.5333e-10 | 0 | 38.4 | 384 | 395b4e72-cfcf-4295-9435-ebc213f32085
CS15851 | S 235 | Manufactured |  |  | FLA40/5 | 7 | 22 | 0.0002 | 4.1667e-10 | 2.6667e-08 | 1.6667e-09 | 0 | 60 | 480 | 17cfa9dc-d970-4651-8f95-a51596ca39bb
CS15852 | S 235 | Manufactured |  |  | FLA40/6 | 7 | 22 | 0.00024 | 7.2e-10 | 3.2e-08 | 2.88e-09 | 0 | 86.4 | 576 | 6a68806e-33fa-4497-bb83-15a232510ca4
CS15853 | S 235 | Manufactured |  |  | FLA40/8 | 7 | 22 | 0.00032 | 1.7067e-09 | 4.2667e-08 | 6.8267e-09 | 0 | 153.6 | 768 | aa5f065b-7357-4098-af03-561db28e7b59
CS15854 | S 235 | Manufactured |  |  | FLA40/10 | 7 | 22 | 0.0004 | 3.3333e-09 | 5.3333e-08 | 1.3333e-08 | 0 | 240 | 960 | ac2d41ae-733d-47b0-945d-472ed1248c66
CS15855 | S 235 | Manufactured |  |  | FLA40/12 | 7 | 22 | 0.00048 | 5.76e-09 | 6.4e-08 | 2.304e-08 | 0 | 345.6 | 1152 | c34c7efd-2f41-4252-abbc-242d2f4d50e6
CS15856 | S 235 | Manufactured |  |  | FLA40/15 | 7 | 22 | 0.0006 | 1.125e-08 | 8e-08 | 4.5e-08 | 0 | 540 | 1440 | 1ccfbf41-17b5-43ce-9727-f7db434eaf4e
CS15857 | S 235 | Manufactured |  |  | FLA40/16 | 7 | 22 | 0.00064 | 1.3653e-08 | 8.5333e-08 | 5.4613e-08 | 0 | 614.4 | 1536 | 9b72d691-974f-4468-8316-77002288ed9c
CS15858 | S 235 | Manufactured |  |  | FLA40/18 | 7 | 22 | 0.00072 | 1.944e-08 | 9.6e-08 | 7.776e-08 | 0 | 777.6 | 1728 | 65ce33ee-4724-45e6-a3fc-03bd5090341a
CS15859 | S 235 | Manufactured |  |  | FLA40/20 | 7 | 22 | 0.0008 | 2.6667e-08 | 1.0667e-07 | 1.0667e-07 | 0 | 960 | 1920 | 9a48f714-46d0-4012-9424-a8a0ce908433
CS15860 | S 235 | Manufactured |  |  | FLA40/25 | 7 | 22 | 0.001 | 5.2083e-08 | 1.3333e-07 | 2.0833e-07 | 0 | 1500 | 2400 | 5494c54d-9d36-466e-91c1-76a0b4cfd50b
CS15861 | S 235 | Manufactured |  |  | FLA40/30 | 7 | 22 | 0.0012 | 9e-08 | 1.6e-07 | 3.6e-07 | 0 | 2160 | 2880 | 5b517d40-cbe1-484c-8216-35ea7508c450
CS15862 | S 235 | Manufactured |  |  | FLA40/35 | 7 | 22 | 0.0014 | 1.4292e-07 | 1.8667e-07 | 5.7167e-07 | 0 | 2940 | 3360 | 9f04b0d7-ef76-4249-8646-049713c918f1
CS15863 | S 235 | Manufactured |  |  | FLA45/4 | 7 | 22 | 0.00018 | 2.4e-10 | 3.0375e-08 | 9.6e-10 | 0 | 43.2 | 486 | c2cc3830-d0e6-44a8-955f-d633169fa592
CS15864 | S 235 | Manufactured |  |  | FLA45/5 | 7 | 22 | 0.000225 | 4.6875e-10 | 3.7969e-08 | 1.875e-09 | 0 | 67.5 | 607.5 | 6acda165-2b8a-4fa2-b2ce-32d91512831d
CS15865 | S 235 | Manufactured |  |  | FLA45/6 | 7 | 22 | 0.00027 | 8.1e-10 | 4.5563e-08 | 3.24e-09 | 0 | 97.2 | 729 | 6fb6a11f-7742-4235-8b72-11cb1acb4085
CS15866 | S 235 | Manufactured |  |  | FLA45/8 | 7 | 22 | 0.00036 | 1.92e-09 | 6.075e-08 | 7.68e-09 | 0 | 172.8 | 972 | b3f02bcf-e50b-41c6-993b-3232c856dcde
CS15867 | S 235 | Manufactured |  |  | FLA45/10 | 7 | 22 | 0.00045 | 3.75e-09 | 7.5938e-08 | 1.5e-08 | 0 | 270 | 1215 | b21ad71d-4415-41e1-8275-ab51537f664d
CS15868 | S 235 | Manufactured |  |  | FLA45/12 | 7 | 22 | 0.00054 | 6.48e-09 | 9.1125e-08 | 2.592e-08 | 0 | 388.8 | 1458 | 8235c542-8f59-4652-a943-9f80a671a2a6
CS15869 | S 235 | Manufactured |  |  | FLA45/15 | 7 | 22 | 0.000675 | 1.2656e-08 | 1.1391e-07 | 5.0625e-08 | 0 | 607.5 | 1822.5 | d5ef03fb-1190-45dd-bf8e-486dffa5534c
CS15870 | S 235 | Manufactured |  |  | FLA45/16 | 7 | 22 | 0.00072 | 1.536e-08 | 1.215e-07 | 6.144e-08 | 0 | 691.2 | 1944 | 22371baf-5888-40ff-bcfe-12f9689fedd6
CS15871 | S 235 | Manufactured |  |  | FLA45/18 | 7 | 22 | 0.00081 | 2.187e-08 | 1.3669e-07 | 8.748e-08 | 0 | 874.8 | 2187 | 0a613713-1f36-416b-b8be-2b8ccfb09cf4
CS15872 | S 235 | Manufactured |  |  | FLA45/20 | 7 | 22 | 0.0009 | 3e-08 | 1.5188e-07 | 1.2e-07 | 0 | 1080 | 2430 | a6d57d03-faca-4784-842a-779d733698e7
CS15873 | S 235 | Manufactured |  |  | FLA45/25 | 7 | 22 | 0.001125 | 5.8594e-08 | 1.8984e-07 | 2.3438e-07 | 0 | 1687.5 | 3037.488 | 1c1a42e0-bce3-4779-92d0-983ad34c6f97
CS15874 | S 235 | Manufactured |  |  | FLA45/30 | 7 | 22 | 0.00135 | 1.0125e-07 | 2.2781e-07 | 4.05e-07 | 0 | 2430 | 3645 | 1bb7951b-2b24-4689-a3ec-9350e706a7cf
CS15875 | S 235 | Manufactured |  |  | FLA45/35 | 7 | 22 | 0.001575 | 1.6078e-07 | 2.6578e-07 | 6.4312e-07 | 0 | 3307.512 | 4252.512 | 500cbc0e-c300-48ff-ab6d-a2d9c4d813b7
CS15876 | S 235 | Manufactured |  |  | FLA45/40 | 7 | 22 | 0.0018 | 2.4e-07 | 3.0375e-07 | 9.6e-07 | 0 | 4320 | 4860 | e6741ec2-0247-454d-807e-327e3f3244c9
CS15877 | S 235 | Manufactured |  |  | FLA50/4 | 7 | 22 | 0.0002 | 2.6667e-10 | 4.1667e-08 | 1.0667e-09 | 0 | 48 | 600 | 7b9ef652-dccd-402a-92a2-c22ea892d41a
CS15878 | S 235 | Manufactured |  |  | FLA50/5 | 7 | 22 | 0.00025 | 5.2083e-10 | 5.2083e-08 | 2.0833e-09 | 0 | 75 | 750 | 0db66060-9536-4514-bfdc-cbeb7ccb9df1
CS15879 | S 235 | Manufactured |  |  | FLA50/6 | 7 | 22 | 0.0003 | 9e-10 | 6.25e-08 | 3.6e-09 | 0 | 108 | 900 | ad1c2f52-b15d-433c-973c-536cea7539cf
CS15880 | S 235 | Manufactured |  |  | FLA50/8 | 7 | 22 | 0.0004 | 2.1333e-09 | 8.3333e-08 | 8.5333e-09 | 0 | 192 | 1200 | 1f0f0719-06a6-4473-8cbd-e9e518b9b44c
CS15881 | S 235 | Manufactured |  |  | FLA50/10 | 7 | 22 | 0.0005 | 4.1667e-09 | 1.0417e-07 | 1.6667e-08 | 0 | 300 | 1500 | 3869af09-7144-478e-9591-45a2948b753f
CS15882 | S 235 | Manufactured |  |  | FLA50/12 | 7 | 22 | 0.0006 | 7.2e-09 | 1.25e-07 | 2.88e-08 | 0 | 432 | 1800 | 26d7e745-f371-4210-bd05-d01b8a1c719b
CS15883 | S 235 | Manufactured |  |  | FLA50/15 | 7 | 22 | 0.00075 | 1.4062e-08 | 1.5625e-07 | 5.625e-08 | 0 | 675 | 2250 | ee4e7116-f574-4a04-916e-b67ba32c9c16
CS15884 | S 235 | Manufactured |  |  | FLA50/16 | 7 | 22 | 0.0008 | 1.7067e-08 | 1.6667e-07 | 6.8267e-08 | 0 | 768 | 2400 | 28a312f2-88ae-4725-9c44-749fbce29a7d
CS15885 | S 235 | Manufactured |  |  | FLA50/18 | 7 | 22 | 0.0009 | 2.43e-08 | 1.875e-07 | 9.72e-08 | 0 | 972 | 2700 | e5257897-2592-46c7-9967-1c19ee636921
CS15886 | S 235 | Manufactured |  |  | FLA50/20 | 7 | 22 | 0.001 | 3.3333e-08 | 2.0833e-07 | 1.3333e-07 | 0 | 1200 | 3000 | 99159268-12f6-451d-835f-b1927f75732f
CS15887 | S 235 | Manufactured |  |  | FLA50/25 | 7 | 22 | 0.00125 | 6.5104e-08 | 2.6042e-07 | 2.6042e-07 | 0 | 1875 | 3750 | be383f60-4e03-4cb2-a021-2f75d57f7696
CS15888 | S 235 | Manufactured |  |  | FLA50/30 | 7 | 22 | 0.0015 | 1.125e-07 | 3.125e-07 | 4.5e-07 | 0 | 2700 | 4500 | 762fb745-9042-490e-af1c-d6da1934540c
CS15889 | S 235 | Manufactured |  |  | FLA50/35 | 7 | 22 | 0.00175 | 1.7865e-07 | 3.6458e-07 | 7.1458e-07 | 0 | 3675 | 5250 | d52ceb50-08b4-4f84-848b-9b95cf98f250
CS15890 | S 235 | Manufactured |  |  | FLA50/40 | 7 | 22 | 0.002 | 2.6667e-07 | 4.1667e-07 | 1.0667e-06 | 0 | 4800 | 6000 | 1b36c696-a81f-4216-ae0d-35563894d3b6
CS15891 | S 235 | Manufactured |  |  | FLA50/45 | 7 | 22 | 0.00225 | 3.7969e-07 | 4.6875e-07 | 1.5188e-06 | 0 | 6075 | 6750 | 9f408e33-9623-4f22-8262-5032a4604e8d
CS15892 | S 235 | Manufactured |  |  | FLA55/4 | 7 | 22 | 0.00022 | 2.9333e-10 | 5.5458e-08 | 1.1733e-09 | 0 | 52.8 | 726 | c94b2dd1-4074-4044-9877-9016a3ea2b14
CS15893 | S 235 | Manufactured |  |  | FLA55/5 | 7 | 22 | 0.000275 | 5.7292e-10 | 6.9323e-08 | 2.2917e-09 | 0 | 82.5 | 907.5 | d5a8e364-015b-4cb5-943e-99ab3d44e7d1
CS15894 | S 235 | Manufactured |  |  | FLA55/6 | 7 | 22 | 0.00033 | 9.9e-10 | 8.3188e-08 | 3.96e-09 | 0 | 118.8 | 1089 | 37a98cf6-3162-4280-80d0-c64952a2cd14
CS15895 | S 235 | Manufactured |  |  | FLA55/8 | 7 | 22 | 0.00044 | 2.3467e-09 | 1.1092e-07 | 9.3867e-09 | 0 | 211.2 | 1452 | 51831dd6-b4e5-42a3-86ee-d9463927db7d
CS15896 | S 235 | Manufactured |  |  | FLA55/10 | 7 | 22 | 0.00055 | 4.5833e-09 | 1.3865e-07 | 1.8333e-08 | 0 | 330 | 1815 | 38122c50-2919-440c-ad80-a6747e7c0dba
CS15897 | S 235 | Manufactured |  |  | FLA55/12 | 7 | 22 | 0.00066 | 7.92e-09 | 1.6638e-07 | 3.168e-08 | 0 | 475.2 | 2178 | 5607e3ef-b62b-457c-8a67-e1443a8a5990
CS15898 | S 235 | Manufactured |  |  | FLA55/15 | 7 | 22 | 0.000825 | 1.5469e-08 | 2.0797e-07 | 6.1875e-08 | 0 | 742.5 | 2722.512 | 38568102-5219-4558-a81c-4d4ea68d1b73
CS15899 | S 235 | Manufactured |  |  | FLA55/16 | 7 | 22 | 0.00088 | 1.8773e-08 | 2.2183e-07 | 7.5093e-08 | 0 | 844.8 | 2904 | 06a96f63-d7d9-46c6-976e-0743fb18b2ee
CS15900 | S 235 | Manufactured |  |  | FLA55/18 | 7 | 22 | 0.00099 | 2.673e-08 | 2.4956e-07 | 1.0692e-07 | 0 | 1069.2 | 3267 | 1ca4fd35-e163-4d77-8ea9-270927188c5b
CS15901 | S 235 | Manufactured |  |  | FLA55/20 | 7 | 22 | 0.0011 | 3.6667e-08 | 2.7729e-07 | 1.4667e-07 | 0 | 1320 | 3630 | e06d6468-1bce-42f7-a095-d42161b4c6b0
CS15902 | S 235 | Manufactured |  |  | FLA55/25 | 7 | 22 | 0.001375 | 7.1615e-08 | 3.4661e-07 | 2.8646e-07 | 0 | 2062.5 | 4537.488 | ae2128d0-d209-4eba-98d4-00a8cb925630
CS15903 | S 235 | Manufactured |  |  | FLA55/30 | 7 | 22 | 0.00165 | 1.2375e-07 | 4.1594e-07 | 4.95e-07 | 0 | 2970 | 5445 | ca446fb4-bd44-41d2-b2e4-57d3b4d2699e
CS15904 | S 235 | Manufactured |  |  | FLA55/35 | 7 | 22 | 0.001925 | 1.9651e-07 | 4.8526e-07 | 7.8604e-07 | 0 | 4042.488 | 6352.512 | 2e098843-94c6-4275-836b-5f062dc92d46
CS15905 | S 235 | Manufactured |  |  | FLA55/40 | 7 | 22 | 0.0022 | 2.9333e-07 | 5.5458e-07 | 1.1733e-06 | 0 | 5280 | 7260 | f9c3b37c-7729-4522-93e0-03d41d78d584
CS15906 | S 235 | Manufactured |  |  | FLA55/45 | 7 | 22 | 0.002475 | 4.1766e-07 | 6.2391e-07 | 1.6706e-06 | 0 | 6682.488 | 8167.488 | 900a99a7-b12a-45ce-87d1-d43fc7c59046
CS15907 | S 235 | Manufactured |  |  | FLA55/50 | 7 | 22 | 0.00275 | 5.7292e-07 | 6.9323e-07 | 2.2917e-06 | 0 | 8250 | 9075 | 1b1a5598-cbcb-4df7-8c4f-586a5e822ba7
CS15908 | S 235 | Manufactured |  |  | FLA60/4 | 7 | 22 | 0.00024 | 3.2e-10 | 7.2e-08 | 1.28e-09 | 0 | 57.6 | 864 | f2fd589e-6d36-4056-9ca0-5b9c81201879
CS15909 | S 235 | Manufactured |  |  | FLA60/5 | 7 | 22 | 0.0003 | 6.25e-10 | 9e-08 | 2.5e-09 | 0 | 90 | 1080 | ab9915e0-21f7-451e-948c-e2add26cc184
CS15910 | S 235 | Manufactured |  |  | FLA60/6 | 7 | 22 | 0.00036 | 1.08e-09 | 1.08e-07 | 4.32e-09 | 0 | 129.6 | 1296 | fc12db2d-6608-410e-8414-1566b37a581d
CS15911 | S 235 | Manufactured |  |  | FLA60/8 | 7 | 22 | 0.00048 | 2.56e-09 | 1.44e-07 | 1.024e-08 | 0 | 230.4 | 1728 | 80e9a989-1222-4311-b1d6-d879cc517102
CS15912 | S 235 | Manufactured |  |  | FLA60/10 | 7 | 22 | 0.0006 | 5e-09 | 1.8e-07 | 2e-08 | 0 | 360 | 2160 | 309040e6-4865-4427-8bc1-ab12f9ea3815
CS15913 | S 235 | Manufactured |  |  | FLA60/12 | 7 | 22 | 0.00072 | 8.64e-09 | 2.16e-07 | 3.456e-08 | 0 | 518.4 | 2592 | 559e6caf-c647-4568-aac4-d65aff83dd06
CS15914 | S 235 | Manufactured |  |  | FLA60/15 | 7 | 22 | 0.0009 | 1.6875e-08 | 2.7e-07 | 6.75e-08 | 0 | 810 | 3240 | 9ceac424-8d88-45fa-9987-071962d40ec1
CS15915 | S 235 | Manufactured |  |  | FLA60/16 | 7 | 22 | 0.00096 | 2.048e-08 | 2.88e-07 | 8.192e-08 | 0 | 921.6 | 3456 | ab81a26b-2669-400e-8020-4520a17aaef7
CS15916 | S 235 | Manufactured |  |  | FLA60/18 | 7 | 22 | 0.00108 | 2.916e-08 | 3.24e-07 | 1.1664e-07 | 0 | 1166.4 | 3888 | 81b64e57-cf8e-4825-9b46-08f6220f0942
CS15917 | S 235 | Manufactured |  |  | FLA60/20 | 7 | 22 | 0.0012 | 4e-08 | 3.6e-07 | 1.6e-07 | 0 | 1440 | 4320 | f53e9518-0102-4338-8efc-966394a7c381
CS15918 | S 235 | Manufactured |  |  | FLA60/25 | 7 | 22 | 0.0015 | 7.8125e-08 | 4.5e-07 | 3.125e-07 | 0 | 2250 | 5400 | ee99ae3d-fe48-4b4b-ace9-89370aadcdbf
CS15919 | S 235 | Manufactured |  |  | FLA60/30 | 7 | 22 | 0.0018 | 1.35e-07 | 5.4e-07 | 5.4e-07 | 0 | 3240 | 6480 | 3a4102c1-545d-4880-a329-c901951a39bb
CS15920 | S 235 | Manufactured |  |  | FLA60/35 | 7 | 22 | 0.0021 | 2.1438e-07 | 6.3e-07 | 8.575e-07 | 0 | 4410 | 7560 | 30565fec-12fd-4796-bf30-1327a2d9e7d9
CS15921 | S 235 | Manufactured |  |  | FLA60/40 | 7 | 22 | 0.0024 | 3.2e-07 | 7.2e-07 | 1.28e-06 | 0 | 5760 | 8640 | d14be3da-5f30-404a-b255-bfb07133456e
CS15922 | S 235 | Manufactured |  |  | FLA60/45 | 7 | 22 | 0.0027 | 4.5562e-07 | 8.1e-07 | 1.8225e-06 | 0 | 7290 | 9720 | e5d141cb-93eb-4c2d-b171-0c21db7bf3bc
CS15923 | S 235 | Manufactured |  |  | FLA60/50 | 7 | 22 | 0.003 | 6.25e-07 | 9e-07 | 2.5e-06 | 0 | 9000 | 10800 | b9d9208a-28cd-4588-b961-a9192551f3a5
CS15924 | S 235 | Manufactured |  |  | FLA65/4 | 7 | 22 | 0.00026 | 3.4667e-10 | 9.1542e-08 | 1.3867e-09 | 0 | 62.4 | 1014 | e752b269-fcf4-4878-a409-0f85dbd3cf20
CS15925 | S 235 | Manufactured |  |  | FLA65/5 | 7 | 22 | 0.000325 | 6.7708e-10 | 1.1443e-07 | 2.7083e-09 | 0 | 97.5 | 1267.5 | d9830ccc-0341-4e5b-a9f9-b624b4f943fd
CS15926 | S 235 | Manufactured |  |  | FLA65/6 | 7 | 22 | 0.00039 | 1.17e-09 | 1.3731e-07 | 4.68e-09 | 0 | 140.4 | 1521 | 99f64315-b122-4f77-87d8-185030103e15
CS15927 | S 235 | Manufactured |  |  | FLA65/8 | 7 | 22 | 0.00052 | 2.7733e-09 | 1.8308e-07 | 1.1093e-08 | 0 | 249.6 | 2028 | 8f371593-def9-4015-97a7-da8b1b0c6272
CS15928 | S 235 | Manufactured |  |  | FLA65/10 | 7 | 22 | 0.00065 | 5.4167e-09 | 2.2885e-07 | 2.1667e-08 | 0 | 390 | 2535 | 4124bd0b-dad1-44e9-be2b-bac911318134
CS15929 | S 235 | Manufactured |  |  | FLA65/12 | 7 | 22 | 0.00078 | 9.36e-09 | 2.7462e-07 | 3.744e-08 | 0 | 561.6 | 3042 | deb7de2f-fc30-4e30-ae1e-ac9fd7f2f73e
CS15930 | S 235 | Manufactured |  |  | FLA65/15 | 7 | 22 | 0.000975 | 1.8281e-08 | 3.4328e-07 | 7.3125e-08 | 0 | 877.5 | 3802.488 | 952501c2-fdc0-42f1-bb2d-e81554d6398d
CS15931 | S 235 | Manufactured |  |  | FLA65/16 | 7 | 22 | 0.00104 | 2.2187e-08 | 3.6617e-07 | 8.8747e-08 | 0 | 998.4 | 4056 | 1900239a-b946-4b57-b577-5b662968d6e6
CS15932 | S 235 | Manufactured |  |  | FLA65/18 | 7 | 22 | 0.00117 | 3.159e-08 | 4.1194e-07 | 1.2636e-07 | 0 | 1263.6 | 4563 | 9c31f7b9-3277-4652-8d30-6c2d8ea98e7f
CS15933 | S 235 | Manufactured |  |  | FLA65/20 | 7 | 22 | 0.0013 | 4.3333e-08 | 4.5771e-07 | 1.7333e-07 | 0 | 1560 | 5070 | 72232e20-9b10-48a2-a286-340edc2626ec
CS15934 | S 235 | Manufactured |  |  | FLA65/25 | 7 | 22 | 0.001625 | 8.4635e-08 | 5.7214e-07 | 3.3854e-07 | 0 | 2437.512 | 6337.512 | 9d0374b8-b7b5-43ab-b3f5-1fe2fc3654f7
CS15935 | S 235 | Manufactured |  |  | FLA65/30 | 7 | 22 | 0.00195 | 1.4625e-07 | 6.8656e-07 | 5.85e-07 | 0 | 3510 | 7605 | 95f3da09-2145-4bfc-a182-20ea03d273b0
CS15936 | S 235 | Manufactured |  |  | FLA65/35 | 7 | 22 | 0.002275 | 2.3224e-07 | 8.0099e-07 | 9.2896e-07 | 0 | 4777.488 | 8872.512 | 6e74a18a-69d9-4215-9856-3998bfacd46c
CS15937 | S 235 | Manufactured |  |  | FLA65/40 | 7 | 22 | 0.0026 | 3.4667e-07 | 9.1542e-07 | 1.3867e-06 | 0 | 6240 | 10140 | 8f166472-7f47-48ac-a7ed-bd248debd68a
CS15938 | S 235 | Manufactured |  |  | FLA65/45 | 7 | 22 | 0.002925 | 4.9359e-07 | 1.0298e-06 | 1.9744e-06 | 0 | 7897.488 | 11407.512 | 96b93418-5bc7-4ce8-803a-33b798d43039
CS15939 | S 235 | Manufactured |  |  | FLA65/50 | 7 | 22 | 0.00325 | 6.7708e-07 | 1.1443e-06 | 2.7083e-06 | 0 | 9750 | 12675 | 2a5b8ba2-2c89-44c7-aa1b-b72a2f4992a4
CS15940 | S 235 | Manufactured |  |  | FLA65/60 | 7 | 22 | 0.0039 | 1.17e-06 | 1.3731e-06 | 4.68e-06 | 0 | 14040 | 15210 | 202d2cd0-6dfe-4e11-94ba-172b177e3d45
CS15941 | S 235 | Manufactured |  |  | FLA70/4 | 7 | 22 | 0.00028 | 3.7333e-10 | 1.1433e-07 | 1.4933e-09 | 0 | 67.2 | 1176 | c0ccc96d-5d98-4ddf-8c0b-91fd290e8837
CS15942 | S 235 | Manufactured |  |  | FLA70/5 | 7 | 22 | 0.00035 | 7.2917e-10 | 1.4292e-07 | 2.9167e-09 | 0 | 105 | 1470 | b4d30aa2-04dd-4783-a0c4-7cf39888c20d
CS15943 | S 235 | Manufactured |  |  | FLA70/6 | 7 | 22 | 0.00042 | 1.26e-09 | 1.715e-07 | 5.04e-09 | 0 | 151.2 | 1764 | 6e3a7163-6528-4443-a87d-c5ebcea49273
CS15944 | S 235 | Manufactured |  |  | FLA70/8 | 7 | 22 | 0.00056 | 2.9867e-09 | 2.2867e-07 | 1.1947e-08 | 0 | 268.8 | 2352 | 5f3c418e-2b15-4860-b75a-a3d7dfae1ee6
CS15945 | S 235 | Manufactured |  |  | FLA70/10 | 7 | 22 | 0.0007 | 5.8333e-09 | 2.8583e-07 | 2.3333e-08 | 0 | 420 | 2940 | 9f6fa45a-8725-418d-8518-2a25b0c1ae10
CS15946 | S 235 | Manufactured |  |  | FLA70/12 | 7 | 22 | 0.00084 | 1.008e-08 | 3.43e-07 | 4.032e-08 | 0 | 604.8 | 3528 | 595d7498-f506-4b53-9ef0-4e72f9c7aa79
CS15947 | S 235 | Manufactured |  |  | FLA70/15 | 7 | 22 | 0.00105 | 1.9688e-08 | 4.2875e-07 | 7.875e-08 | 0 | 945 | 4410 | d79e4459-d27b-47e9-bc3a-cf96081ead8d
CS15948 | S 235 | Manufactured |  |  | FLA70/16 | 7 | 22 | 0.00112 | 2.3893e-08 | 4.5733e-07 | 9.5573e-08 | 0 | 1075.2 | 4704 | 926fef95-286b-41a1-9b91-660f118feb0d
CS15949 | S 235 | Manufactured |  |  | FLA70/18 | 7 | 22 | 0.00126 | 3.402e-08 | 5.145e-07 | 1.3608e-07 | 0 | 1360.8 | 5292 | f6534346-bda7-40c1-bc74-d95ffc234f3f
CS15950 | S 235 | Manufactured |  |  | FLA70/20 | 7 | 22 | 0.0014 | 4.6667e-08 | 5.7167e-07 | 1.8667e-07 | 0 | 1680 | 5880 | 0e029cd1-350d-4e05-b0e4-a19a9e387cbe
CS15951 | S 235 | Manufactured |  |  | FLA70/25 | 7 | 22 | 0.00175 | 9.1146e-08 | 7.1458e-07 | 3.6458e-07 | 0 | 2625 | 7350 | 39415076-a553-4652-a40d-9a3f9dfc8cf7
CS15952 | S 235 | Manufactured |  |  | FLA70/30 | 7 | 22 | 0.0021 | 1.575e-07 | 8.575e-07 | 6.3e-07 | 0 | 3780 | 8820 | 3ebc43dd-695c-42f5-9496-d63a95c54afc
CS15953 | S 235 | Manufactured |  |  | FLA70/35 | 7 | 22 | 0.00245 | 2.501e-07 | 1.0004e-06 | 1.0004e-06 | 0 | 5145 | 10290 | edce91cc-bb76-4366-bbaa-0be016fb39e8
CS15954 | S 235 | Manufactured |  |  | FLA70/40 | 7 | 22 | 0.0028 | 3.7333e-07 | 1.1433e-06 | 1.4933e-06 | 0 | 6720 | 11760 | 6d84f4f1-db4f-411d-b48e-f1ae22aa467d
CS15955 | S 235 | Manufactured |  |  | FLA70/45 | 7 | 22 | 0.00315 | 5.3156e-07 | 1.2862e-06 | 2.1263e-06 | 0 | 8505 | 13230 | 347366cb-b34c-4b5e-88c4-c4b93229ab45
CS15956 | S 235 | Manufactured |  |  | FLA70/50 | 7 | 22 | 0.0035 | 7.2917e-07 | 1.4292e-06 | 2.9167e-06 | 0 | 10500 | 14700 | 62dcb355-cb39-4bbb-aafe-b91435a640bf
CS15957 | S 235 | Manufactured |  |  | FLA70/60 | 7 | 22 | 0.0042 | 1.26e-06 | 1.715e-06 | 5.04e-06 | 0 | 15120 | 17640 | 9cafa83b-e2a3-4b2f-9039-1e514d1a9a87
CS15958 | S 235 | Manufactured |  |  | FLA75/4 | 7 | 22 | 0.0003 | 4e-10 | 1.4063e-07 | 1.6e-09 | 0 | 72 | 1350 | 73150dce-e51c-46dd-8afc-15bd87b4726c
CS15959 | S 235 | Manufactured |  |  | FLA75/5 | 7 | 22 | 0.000375 | 7.8125e-10 | 1.7578e-07 | 3.125e-09 | 0 | 112.5 | 1687.5 | eb81753b-c22f-47d4-a655-30e7c4ca993e
CS15960 | S 235 | Manufactured |  |  | FLA75/6 | 7 | 22 | 0.00045 | 1.35e-09 | 2.1094e-07 | 5.4e-09 | 0 | 162 | 2025 | 66dda8b5-c1ce-473d-8c48-b6d7145f6165
CS15961 | S 235 | Manufactured |  |  | FLA75/8 | 7 | 22 | 0.0006 | 3.2e-09 | 2.8125e-07 | 1.28e-08 | 0 | 288 | 2700 | 41932f79-a315-4f16-8e5d-59df0fc9c7d9
CS15962 | S 235 | Manufactured |  |  | FLA75/10 | 7 | 22 | 0.00075 | 6.25e-09 | 3.5156e-07 | 2.5e-08 | 0 | 450 | 3375 | 6f79a201-bd5b-412f-8a35-0688e0bcf479
CS15963 | S 235 | Manufactured |  |  | FLA75/12 | 7 | 22 | 0.0009 | 1.08e-08 | 4.2187e-07 | 4.32e-08 | 0 | 648 | 4050 | d1ed3b5f-32eb-47a3-8aca-8daa8bffd5ea
CS15964 | S 235 | Manufactured |  |  | FLA75/15 | 7 | 22 | 0.001125 | 2.1094e-08 | 5.2734e-07 | 8.4375e-08 | 0 | 1012.5 | 5062.512 | d03c5fb0-52e8-402c-9d7c-74c5c6e3f891
CS15965 | S 235 | Manufactured |  |  | FLA75/16 | 7 | 22 | 0.0012 | 2.56e-08 | 5.625e-07 | 1.024e-07 | 0 | 1152 | 5400 | 35862dc1-e0e4-4054-9306-3a5410de920d
CS15966 | S 235 | Manufactured |  |  | FLA75/18 | 7 | 22 | 0.00135 | 3.645e-08 | 6.3281e-07 | 1.458e-07 | 0 | 1458 | 6075 | 2a87f59c-925b-49bf-a713-3e3ce65dd7e7
CS15967 | S 235 | Manufactured |  |  | FLA75/20 | 7 | 22 | 0.0015 | 5e-08 | 7.0313e-07 | 2e-07 | 0 | 1800 | 6750 | 49b9e0c1-742c-4bc7-b025-154fd2530693
CS15968 | S 235 | Manufactured |  |  | FLA75/25 | 7 | 22 | 0.001875 | 9.7656e-08 | 8.7891e-07 | 3.9063e-07 | 0 | 2812.512 | 8437.488 | 7566284b-1298-49e9-ae2d-791bebe1af8d
CS15969 | S 235 | Manufactured |  |  | FLA75/30 | 7 | 22 | 0.00225 | 1.6875e-07 | 1.0547e-06 | 6.75e-07 | 0 | 4050 | 10125 | a34c31a5-3b51-41b4-85f7-6153158174a3
CS15970 | S 235 | Manufactured |  |  | FLA75/35 | 7 | 22 | 0.002625 | 2.6797e-07 | 1.2305e-06 | 1.0719e-06 | 0 | 5512.488 | 11812.512 | 827576f5-f57b-461e-8b2f-8c3f48c6665a
CS15971 | S 235 | Manufactured |  |  | FLA75/40 | 7 | 22 | 0.003 | 4e-07 | 1.4063e-06 | 1.6e-06 | 0 | 7200 | 13500 | 6ce862b1-2069-4474-939f-d8315bc10fa4
CS15972 | S 235 | Manufactured |  |  | FLA75/45 | 7 | 22 | 0.003375 | 5.6953e-07 | 1.582e-06 | 2.2781e-06 | 0 | 9112.488 | 15187.488 | c09a21d6-880c-4084-ab2c-7432dc199b68
CS15973 | S 235 | Manufactured |  |  | FLA75/50 | 7 | 22 | 0.00375 | 7.8125e-07 | 1.7578e-06 | 3.125e-06 | 0 | 11250 | 16875 | d639639e-4668-4f25-b8df-d241b0f850be
CS15974 | S 235 | Manufactured |  |  | FLA75/60 | 7 | 22 | 0.0045 | 1.35e-06 | 2.1094e-06 | 5.4e-06 | 0 | 16200 | 20250 | 98604010-9adf-4eaf-a986-fc12abf2a942
CS15975 | S 235 | Manufactured |  |  | FLA80/4 | 7 | 22 | 0.00032 | 4.2667e-10 | 1.7067e-07 | 1.7067e-09 | 0 | 76.8 | 1536 | 0906a192-b98a-471a-8a67-d44a23853964
CS15976 | S 235 | Manufactured |  |  | FLA80/5 | 7 | 22 | 0.0004 | 8.3333e-10 | 2.1333e-07 | 3.3333e-09 | 0 | 120 | 1920 | 85e1fea9-5329-4bc8-b6c6-10d9f6bc98ee
CS15977 | S 235 | Manufactured |  |  | FLA80/6 | 7 | 22 | 0.00048 | 1.44e-09 | 2.56e-07 | 5.76e-09 | 0 | 172.8 | 2304 | 2384facb-e41d-4151-aa07-1f511626bcb8
CS15978 | S 235 | Manufactured |  |  | FLA80/8 | 7 | 22 | 0.00064 | 3.4133e-09 | 3.4133e-07 | 1.3653e-08 | 0 | 307.2 | 3072 | ff046d16-e93a-4749-abb8-e6e7b14bc99d
CS15979 | S 235 | Manufactured |  |  | FLA80/10 | 7 | 22 | 0.0008 | 6.6667e-09 | 4.2667e-07 | 2.6667e-08 | 0 | 480 | 3840 | 05ff90bd-61b6-45a8-8692-079c6077763c
CS15980 | S 235 | Manufactured |  |  | FLA80/12 | 7 | 22 | 0.00096 | 1.152e-08 | 5.12e-07 | 4.608e-08 | 0 | 691.2 | 4608 | d72809c2-ac95-4a1e-a5cd-952bd05a7f64
CS15981 | S 235 | Manufactured |  |  | FLA80/15 | 7 | 22 | 0.0012 | 2.25e-08 | 6.4e-07 | 9e-08 | 0 | 1080 | 5760 | a98a19d5-aa14-43ed-848a-08aefc2164d6
CS15982 | S 235 | Manufactured |  |  | FLA80/16 | 7 | 22 | 0.00128 | 2.7307e-08 | 6.8267e-07 | 1.0923e-07 | 0 | 1228.8 | 6144 | 3ba6aaa4-7456-436c-b284-25c3fcba8dc7
CS15983 | S 235 | Manufactured |  |  | FLA80/18 | 7 | 22 | 0.00144 | 3.888e-08 | 7.68e-07 | 1.5552e-07 | 0 | 1555.2 | 6912 | 9014d86e-f005-4af1-a3e1-c86ded722b77
CS15984 | S 235 | Manufactured |  |  | FLA80/20 | 7 | 22 | 0.0016 | 5.3333e-08 | 8.5333e-07 | 2.1333e-07 | 0 | 1920 | 7680 | 05468f7e-69ae-4593-b753-891cdd34bcbf
CS15985 | S 235 | Manufactured |  |  | FLA80/25 | 7 | 22 | 0.002 | 1.0417e-07 | 1.0667e-06 | 4.1667e-07 | 0 | 3000 | 9600 | 9a36f0a0-79fa-42c8-a0ab-3977918d4f41
CS15986 | S 235 | Manufactured |  |  | FLA80/30 | 7 | 22 | 0.0024 | 1.8e-07 | 1.28e-06 | 7.2e-07 | 0 | 4320 | 11520 | c156388b-9a05-4377-86ce-0a716016146f
CS15987 | S 235 | Manufactured |  |  | FLA80/35 | 7 | 22 | 0.0028 | 2.8583e-07 | 1.4933e-06 | 1.1433e-06 | 0 | 5880 | 13440 | c70fae3e-a158-4ea9-bb2b-23a1027720a0
CS15988 | S 235 | Manufactured |  |  | FLA80/40 | 7 | 22 | 0.0032 | 4.2667e-07 | 1.7067e-06 | 1.7067e-06 | 0 | 7680 | 15360 | 4d15d312-848d-43d4-8085-e2e0005b163d
CS15989 | S 235 | Manufactured |  |  | FLA80/45 | 7 | 22 | 0.0036 | 6.075e-07 | 1.92e-06 | 2.43e-06 | 0 | 9720 | 17280 | 36e1d3aa-a692-44be-8924-17272e8a20b2
CS15990 | S 235 | Manufactured |  |  | FLA80/50 | 7 | 22 | 0.004 | 8.3333e-07 | 2.1333e-06 | 3.3333e-06 | 0 | 12000 | 19200 | 74eff276-c234-4d37-acd9-ecd83ed00947
CS15991 | S 235 | Manufactured |  |  | FLA80/60 | 7 | 22 | 0.0048 | 1.44e-06 | 2.56e-06 | 5.76e-06 | 0 | 17280 | 23040 | 76b83036-ad6a-44c2-909c-4fab30538aca
CS15992 | S 235 | Manufactured |  |  | FLA90/4 | 7 | 22 | 0.00036 | 4.8e-10 | 2.43e-07 | 1.92e-09 | 0 | 86.4 | 1944 | 45a7da90-e107-4905-b70d-fb9577d4534e
CS15993 | S 235 | Manufactured |  |  | FLA90/5 | 7 | 22 | 0.00045 | 9.375e-10 | 3.0375e-07 | 3.75e-09 | 0 | 135 | 2430 | efc4cdad-6c9c-4bb2-8857-2a574e026807
CS15994 | S 235 | Manufactured |  |  | FLA90/6 | 7 | 22 | 0.00054 | 1.62e-09 | 3.645e-07 | 6.48e-09 | 0 | 194.4 | 2916 | c7a954a0-5fcc-4272-b402-4d6522692393
CS15995 | S 235 | Manufactured |  |  | FLA90/8 | 7 | 22 | 0.00072 | 3.84e-09 | 4.86e-07 | 1.536e-08 | 0 | 345.6 | 3888 | e20f2782-8751-48b8-af2d-a9b17ba4cec5
CS15996 | S 235 | Manufactured |  |  | FLA90/10 | 7 | 22 | 0.0009 | 7.5e-09 | 6.075e-07 | 3e-08 | 0 | 540 | 4860 | d5c39261-5656-444e-aa36-9bcb92f6052e
CS15997 | S 235 | Manufactured |  |  | FLA90/12 | 7 | 22 | 0.00108 | 1.296e-08 | 7.29e-07 | 5.184e-08 | 0 | 777.6 | 5832 | d94ad76d-355f-41b3-86ba-20835e97edb3
CS15998 | S 235 | Manufactured |  |  | FLA90/15 | 7 | 22 | 0.00135 | 2.5312e-08 | 9.1125e-07 | 1.0125e-07 | 0 | 1215 | 7290 | f4d76d41-adf4-4df4-a66c-617783caf9b2
CS15999 | S 235 | Manufactured |  |  | FLA90/16 | 7 | 22 | 0.00144 | 3.072e-08 | 9.72e-07 | 1.2288e-07 | 0 | 1382.4 | 7776 | 57477840-d722-4e48-b353-c4a4233d7b8e
CS16000 | S 235 | Manufactured |  |  | FLA90/18 | 7 | 22 | 0.00162 | 4.374e-08 | 1.0935e-06 | 1.7496e-07 | 0 | 1749.6 | 8748 | a9e67441-f2eb-4995-b99b-04d6c9c92830
CS16001 | S 235 | Manufactured |  |  | FLA90/20 | 7 | 22 | 0.0018 | 6e-08 | 1.215e-06 | 2.4e-07 | 0 | 2160 | 9720 | 12f2afaf-261d-451f-99f3-03ecf956f0ec
CS16002 | S 235 | Manufactured |  |  | FLA90/25 | 7 | 22 | 0.00225 | 1.1719e-07 | 1.5188e-06 | 4.6875e-07 | 0 | 3375 | 12150 | b166d6ed-6d6a-4c39-ba01-ff1bb0eb10cf
CS16003 | S 235 | Manufactured |  |  | FLA90/30 | 7 | 22 | 0.0027 | 2.025e-07 | 1.8225e-06 | 8.1e-07 | 0 | 4860 | 14580 | e8f44878-8a9c-48e4-a133-b99166dfb355
CS16004 | S 235 | Manufactured |  |  | FLA90/35 | 7 | 22 | 0.00315 | 3.2156e-07 | 2.1263e-06 | 1.2862e-06 | 0 | 6615 | 17010 | 14da003a-2219-4c30-811a-a7259be4bd36
CS16005 | S 235 | Manufactured |  |  | FLA90/40 | 7 | 22 | 0.0036 | 4.8e-07 | 2.43e-06 | 1.92e-06 | 0 | 8640 | 19440 | b532d51e-1b0b-4dd0-91c5-6196239f5aa5
CS16006 | S 235 | Manufactured |  |  | FLA90/45 | 7 | 22 | 0.00405 | 6.8344e-07 | 2.7337e-06 | 2.7337e-06 | 0 | 10935 | 21870 | aca815bd-e2f3-44db-9354-5fca674b2c69
CS16007 | S 235 | Manufactured |  |  | FLA90/50 | 7 | 22 | 0.0045 | 9.375e-07 | 3.0375e-06 | 3.75e-06 | 0 | 13500 | 24300 | b3ff6a63-da4f-40e0-a97e-c687b27dd038
CS16008 | S 235 | Manufactured |  |  | FLA90/60 | 7 | 22 | 0.0054 | 1.62e-06 | 3.645e-06 | 6.48e-06 | 0 | 19440 | 29160 | 93939e94-15d6-4a38-a5ba-13b3eb757b25
CS16009 | S 235 | Manufactured |  |  | FLA90/80 | 7 | 22 | 0.0072 | 3.84e-06 | 4.86e-06 | 1.536e-05 | 0 | 34560 | 38880 | af151fd7-59cf-49b5-be91-39c1931f3dab
CS16010 | S 235 | Manufactured |  |  | FLA100/4 | 7 | 22 | 0.0004 | 5.3333e-10 | 3.3333e-07 | 2.1333e-09 | 0 | 96 | 2400 | 4e29fb91-4908-49f5-ad9a-4a142e674520
CS16011 | S 235 | Manufactured |  |  | FLA100/5 | 7 | 22 | 0.0005 | 1.0417e-09 | 4.1667e-07 | 4.1667e-09 | 0 | 150 | 3000 | cbaa723d-b5c3-4219-bbe9-51dce0d35ca1
CS16012 | S 235 | Manufactured |  |  | FLA100/6 | 7 | 22 | 0.0006 | 1.8e-09 | 5e-07 | 7.2e-09 | 0 | 216 | 3600 | ea61d3de-2247-49b9-85d5-ac205f25f095
CS16013 | S 235 | Manufactured |  |  | FLA100/8 | 7 | 22 | 0.0008 | 4.2667e-09 | 6.6667e-07 | 1.7067e-08 | 0 | 384 | 4800 | 851d445b-aad4-493f-a84c-d904da9870ba
CS16014 | S 235 | Manufactured |  |  | FLA100/10 | 7 | 22 | 0.001 | 8.3333e-09 | 8.3333e-07 | 3.3333e-08 | 0 | 600 | 6000 | 6985f56b-69f0-41e8-98a2-2a0647953bca
CS16015 | S 235 | Manufactured |  |  | FLA100/12 | 7 | 22 | 0.0012 | 1.44e-08 | 1e-06 | 5.76e-08 | 0 | 864 | 7200 | ade16b6d-a395-47ff-abfa-5ddd6feafc58
CS16016 | S 235 | Manufactured |  |  | FLA100/15 | 7 | 22 | 0.0015 | 2.8125e-08 | 1.25e-06 | 1.125e-07 | 0 | 1350 | 9000 | 1d623c0b-5759-4424-ac95-1ac4721c6eed
CS16017 | S 235 | Manufactured |  |  | FLA100/16 | 7 | 22 | 0.0016 | 3.4133e-08 | 1.3333e-06 | 1.3653e-07 | 0 | 1536 | 9600 | 8d4d260d-f578-4c55-9a20-b62e441d797d
CS16018 | S 235 | Manufactured |  |  | FLA100/18 | 7 | 22 | 0.0018 | 4.86e-08 | 1.5e-06 | 1.944e-07 | 0 | 1944 | 10800 | 59c3efd3-ae97-48df-bb2d-93a4b84ed001
CS16019 | S 235 | Manufactured |  |  | FLA100/20 | 7 | 22 | 0.002 | 6.6667e-08 | 1.6667e-06 | 2.6667e-07 | 0 | 2400 | 12000 | a92bb011-82c8-4007-8b22-c380c629fd8b
CS16020 | S 235 | Manufactured |  |  | FLA100/25 | 7 | 22 | 0.0025 | 1.3021e-07 | 2.0833e-06 | 5.2083e-07 | 0 | 3750 | 15000 | 424066dd-0d86-4849-be19-07dc87ee246c
CS16021 | S 235 | Manufactured |  |  | FLA100/30 | 7 | 22 | 0.003 | 2.25e-07 | 2.5e-06 | 9e-07 | 0 | 5400 | 18000 | 194ad693-ab25-4029-946d-72de570fece8
CS16022 | S 235 | Manufactured |  |  | FLA100/35 | 7 | 22 | 0.0035 | 3.5729e-07 | 2.9167e-06 | 1.4292e-06 | 0 | 7350 | 21000 | 7e5990f2-5c5f-40f0-a874-e0f012ed786c
CS16023 | S 235 | Manufactured |  |  | FLA100/40 | 7 | 22 | 0.004 | 5.3333e-07 | 3.3333e-06 | 2.1333e-06 | 0 | 9600 | 24000 | 7d52dac5-b7e4-4d62-a090-24844a4dd8b8
CS16024 | S 235 | Manufactured |  |  | FLA100/45 | 7 | 22 | 0.0045 | 7.5938e-07 | 3.75e-06 | 3.0375e-06 | 0 | 12150 | 27000 | c1953d57-1d57-4365-a585-3d1cc5b4ba17
CS16025 | S 235 | Manufactured |  |  | FLA100/50 | 7 | 22 | 0.005 | 1.0417e-06 | 4.1667e-06 | 4.1667e-06 | 0 | 15000 | 30000 | 96169620-fefd-4004-8153-f69c81cbec98
CS16026 | S 235 | Manufactured |  |  | FLA100/60 | 7 | 22 | 0.006 | 1.8e-06 | 5e-06 | 7.2e-06 | 0 | 21600 | 36000 | 0275693a-d846-4088-98d7-1ced544daf0a
CS16027 | S 235 | Manufactured |  |  | FLA100/80 | 7 | 22 | 0.008 | 4.2667e-06 | 6.6667e-06 | 1.7067e-05 | 0 | 38400 | 48000 | 7e798ca8-a63c-484b-911a-28554c0dc7a5
CS16028 | S 235 | Manufactured |  |  | FLA110/4 | 7 | 22 | 0.00044 | 5.8667e-10 | 4.4367e-07 | 2.3467e-09 | 0 | 105.6 | 2904 | c19fbd60-6b1d-4df4-80f4-caebf4353a57
CS16029 | S 235 | Manufactured |  |  | FLA110/5 | 7 | 22 | 0.00055 | 1.1458e-09 | 5.5458e-07 | 4.5833e-09 | 0 | 165 | 3630 | 629a0434-d8ec-423f-ad6b-125d4b4c3584
CS16030 | S 235 | Manufactured |  |  | FLA110/6 | 7 | 22 | 0.00066 | 1.98e-09 | 6.655e-07 | 7.92e-09 | 0 | 237.6 | 4356 | 6c8acbe1-5704-4e3c-b98a-14e65a22d8b3
CS16031 | S 235 | Manufactured |  |  | FLA110/8 | 7 | 22 | 0.00088 | 4.6933e-09 | 8.8733e-07 | 1.8773e-08 | 0 | 422.4 | 5808 | 91f6976a-ed8f-4a4f-88e6-64f96815246d
CS16032 | S 235 | Manufactured |  |  | FLA110/10 | 7 | 22 | 0.0011 | 9.1667e-09 | 1.1092e-06 | 3.6667e-08 | 0 | 660 | 7260 | 79e0f126-b9c3-4e86-a9e1-32cd14254fc2
CS16033 | S 235 | Manufactured |  |  | FLA110/12 | 7 | 22 | 0.00132 | 1.584e-08 | 1.331e-06 | 6.336e-08 | 0 | 950.4 | 8712 | 139ecdce-0bbe-433d-998e-28be359607b9
CS16034 | S 235 | Manufactured |  |  | FLA110/15 | 7 | 22 | 0.00165 | 3.0938e-08 | 1.6637e-06 | 1.2375e-07 | 0 | 1485 | 10890 | 2471bed4-0ca9-42d7-9826-2997ea78a43e
CS16035 | S 235 | Manufactured |  |  | FLA110/16 | 7 | 22 | 0.00176 | 3.7547e-08 | 1.7747e-06 | 1.5019e-07 | 0 | 1689.6 | 11616 | 6b0de51c-733a-4657-97fb-9865ce025af2
CS16036 | S 235 | Manufactured |  |  | FLA110/18 | 7 | 22 | 0.00198 | 5.346e-08 | 1.9965e-06 | 2.1384e-07 | 0 | 2138.4 | 13068 | f9658cf1-4e8e-4bfd-ad5b-e8d3073e4f46
CS16037 | S 235 | Manufactured |  |  | FLA110/20 | 7 | 22 | 0.0022 | 7.3333e-08 | 2.2183e-06 | 2.9333e-07 | 0 | 2640 | 14520 | 9be97813-8d01-4cd0-9ee2-d2aeec4b8f2c
CS16038 | S 235 | Manufactured |  |  | FLA110/25 | 7 | 22 | 0.00275 | 1.4323e-07 | 2.7729e-06 | 5.7292e-07 | 0 | 4125 | 18150 | bcc2c885-bf8e-422b-866e-9815ede6f08e
CS16039 | S 235 | Manufactured |  |  | FLA110/30 | 7 | 22 | 0.0033 | 2.475e-07 | 3.3275e-06 | 9.9e-07 | 0 | 5940 | 21780 | cd0d1621-22bf-4e27-8edf-d7ee96dabfb7
CS16040 | S 235 | Manufactured |  |  | FLA110/35 | 7 | 22 | 0.00385 | 3.9302e-07 | 3.8821e-06 | 1.5721e-06 | 0 | 8085 | 25410 | 74737c54-5140-47ca-8aaf-a8be9fa091ce
CS16041 | S 235 | Manufactured |  |  | FLA110/40 | 7 | 22 | 0.0044 | 5.8667e-07 | 4.4367e-06 | 2.3467e-06 | 0 | 10560 | 29040 | 31b4d392-9eb6-4c27-a5d1-0a2b10816607
CS16042 | S 235 | Manufactured |  |  | FLA110/45 | 7 | 22 | 0.00495 | 8.3531e-07 | 4.9912e-06 | 3.3412e-06 | 0 | 13365 | 32670 | 512b85fc-fed6-42b8-ad91-ce62c04ae377
CS16043 | S 235 | Manufactured |  |  | FLA110/50 | 7 | 22 | 0.0055 | 1.1458e-06 | 5.5458e-06 | 4.5833e-06 | 0 | 16500 | 36300 | cfa34a0d-5aaf-4447-a7f7-7601bf154873
CS16044 | S 235 | Manufactured |  |  | FLA110/60 | 7 | 22 | 0.0066 | 1.98e-06 | 6.655e-06 | 7.92e-06 | 0 | 23760 | 43560 | e17c5419-881e-4e74-b0d1-7df1d6dd83b6
CS16045 | S 235 | Manufactured |  |  | FLA110/80 | 7 | 22 | 0.0088 | 4.6933e-06 | 8.8733e-06 | 1.8773e-05 | 0 | 42240 | 58080 | dd15999d-0ea0-437d-a2db-1ad1a72dc564
CS16046 | S 235 | Manufactured |  |  | FLA110/100 | 7 | 22 | 0.011 | 9.1667e-06 | 1.1092e-05 | 3.6667e-05 | 0 | 66000 | 72600 | d21c10d6-1182-4fd4-88ef-aa740e9e82ff
CS16047 | S 235 | Manufactured |  |  | FLA120/4 | 7 | 22 | 0.00048 | 6.4e-10 | 5.76e-07 | 2.56e-09 | 0 | 115.2 | 3456 | b7bac85b-47d9-4ccc-9859-4d61195581a9
CS16048 | S 235 | Manufactured |  |  | FLA120/5 | 7 | 22 | 0.0006 | 1.25e-09 | 7.2e-07 | 5e-09 | 0 | 180 | 4320 | 219491ee-515c-444f-ace7-3abbde9b0654
CS16049 | S 235 | Manufactured |  |  | FLA120/6 | 7 | 22 | 0.00072 | 2.16e-09 | 8.64e-07 | 8.64e-09 | 0 | 259.2 | 5184 | 944e65d3-2351-4501-8e6b-b249baf8bbf5
CS16050 | S 235 | Manufactured |  |  | FLA120/8 | 7 | 22 | 0.00096 | 5.12e-09 | 1.152e-06 | 2.048e-08 | 0 | 460.8 | 6912 | fb28b46f-f84c-4f27-9d0c-0176656391f3
CS16051 | S 235 | Manufactured |  |  | FLA120/10 | 7 | 22 | 0.0012 | 1e-08 | 1.44e-06 | 4e-08 | 0 | 720 | 8640 | e388b66c-49de-40e2-bcdd-361b3cd31391
CS16052 | S 235 | Manufactured |  |  | FLA120/12 | 7 | 22 | 0.00144 | 1.728e-08 | 1.728e-06 | 6.912e-08 | 0 | 1036.8 | 10368 | eb3d2bc3-8e31-4fee-8140-09656a841991
CS16053 | S 235 | Manufactured |  |  | FLA120/15 | 7 | 22 | 0.0018 | 3.375e-08 | 2.16e-06 | 1.35e-07 | 0 | 1620 | 12960 | add58f3b-aa84-42ed-bb88-200a8d1f02f9
CS16054 | S 235 | Manufactured |  |  | FLA120/16 | 7 | 22 | 0.00192 | 4.096e-08 | 2.304e-06 | 1.6384e-07 | 0 | 1843.2 | 13824 | b56a26c2-5122-4fb5-b00a-3b12217362ec
CS16055 | S 235 | Manufactured |  |  | FLA120/18 | 7 | 22 | 0.00216 | 5.832e-08 | 2.592e-06 | 2.3328e-07 | 0 | 2332.8 | 15552 | 1654c3cd-3823-4a83-a9d8-0a812166c6cd
CS16056 | S 235 | Manufactured |  |  | FLA120/20 | 7 | 22 | 0.0024 | 8e-08 | 2.88e-06 | 3.2e-07 | 0 | 2880 | 17280 | 31968e9d-4203-43c2-a31b-7771d0b6d572
CS16057 | S 235 | Manufactured |  |  | FLA120/25 | 7 | 22 | 0.003 | 1.5625e-07 | 3.6e-06 | 6.25e-07 | 0 | 4500 | 21600 | cfb8296e-1471-4bc1-b611-f530c7c208a3
CS16058 | S 235 | Manufactured |  |  | FLA120/30 | 7 | 22 | 0.0036 | 2.7e-07 | 4.32e-06 | 1.08e-06 | 0 | 6480 | 25920 | 9a278d83-fcf2-4b54-a3e0-f8b997c2cc20
CS16059 | S 235 | Manufactured |  |  | FLA120/35 | 7 | 22 | 0.0042 | 4.2875e-07 | 5.04e-06 | 1.715e-06 | 0 | 8820 | 30240 | 49776cfc-4829-4172-a074-db3a8063cafc
CS16060 | S 235 | Manufactured |  |  | FLA120/40 | 7 | 22 | 0.0048 | 6.4e-07 | 5.76e-06 | 2.56e-06 | 0 | 11520 | 34560 | 3a5a2818-ea39-4b77-af24-83bf94971649
CS16061 | S 235 | Manufactured |  |  | FLA120/45 | 7 | 22 | 0.0054 | 9.1125e-07 | 6.48e-06 | 3.645e-06 | 0 | 14580 | 38880 | 6cf90c3d-aa71-433e-b266-90f24e1e3155
CS16062 | S 235 | Manufactured |  |  | FLA120/50 | 7 | 22 | 0.006 | 1.25e-06 | 7.2e-06 | 5e-06 | 0 | 18000 | 43200 | f01229c5-59a5-49ac-9f2a-72ce84d5e2e4
CS16063 | S 235 | Manufactured |  |  | FLA120/60 | 7 | 22 | 0.0072 | 2.16e-06 | 8.64e-06 | 8.64e-06 | 0 | 25920 | 51840 | 73446387-8558-43bd-b57b-86456a81f617
CS16064 | S 235 | Manufactured |  |  | FLA120/80 | 7 | 22 | 0.0096 | 5.12e-06 | 1.152e-05 | 2.048e-05 | 0 | 46080 | 69120 | ea33c63b-296a-48da-81e1-f49744b42a98
CS16065 | S 235 | Manufactured |  |  | FLA120/100 | 7 | 22 | 0.012 | 1e-05 | 1.44e-05 | 4e-05 | 0 | 72000 | 86400 | c5eec40a-88a0-4ecb-884d-3f8e0ed6844c
CS16066 | S 235 | Manufactured |  |  | FLA130/4 | 7 | 22 | 0.00052 | 6.9333e-10 | 7.3233e-07 | 2.7733e-09 | 0 | 124.8 | 4056 | 6088dd23-d8d6-4dc6-990d-87c82f1a32fe
CS16067 | S 235 | Manufactured |  |  | FLA130/5 | 7 | 22 | 0.00065 | 1.3542e-09 | 9.1542e-07 | 5.4167e-09 | 0 | 195 | 5070 | 71bb57ff-c221-46eb-aa7d-490f60eb19d9
CS16068 | S 235 | Manufactured |  |  | FLA130/6 | 7 | 22 | 0.00078 | 2.34e-09 | 1.0985e-06 | 9.36e-09 | 0 | 280.8 | 6084 | 6e1760bb-d45c-4d17-9c16-115d6751fd23
CS16069 | S 235 | Manufactured |  |  | FLA130/8 | 7 | 22 | 0.00104 | 5.5467e-09 | 1.4647e-06 | 2.2187e-08 | 0 | 499.2 | 8112 | c1a398d9-8b4a-4561-8fdb-cea2c7d91dd7
CS16070 | S 235 | Manufactured |  |  | FLA130/10 | 7 | 22 | 0.0013 | 1.0833e-08 | 1.8308e-06 | 4.3333e-08 | 0 | 780 | 10140 | ad2507a4-bd5c-4dff-8d93-a9c221bac234
CS16071 | S 235 | Manufactured |  |  | FLA130/12 | 7 | 22 | 0.00156 | 1.872e-08 | 2.197e-06 | 7.488e-08 | 0 | 1123.2 | 12168 | 9eff7ea2-796a-4484-a121-1567f4cc012a
CS16072 | S 235 | Manufactured |  |  | FLA130/15 | 7 | 22 | 0.00195 | 3.6563e-08 | 2.7463e-06 | 1.4625e-07 | 0 | 1755 | 15210 | b4273614-025b-48f5-8dd3-96b4a4998a55
CS16073 | S 235 | Manufactured |  |  | FLA130/16 | 7 | 22 | 0.00208 | 4.4373e-08 | 2.9293e-06 | 1.7749e-07 | 0 | 1996.8 | 16224 | c2208532-6330-4eba-95dd-c6b95dc64093
CS16074 | S 235 | Manufactured |  |  | FLA130/18 | 7 | 22 | 0.00234 | 6.318e-08 | 3.2955e-06 | 2.5272e-07 | 0 | 2527.2 | 18252 | 7464589b-810a-4338-b5d1-41160eee6523
CS16075 | S 235 | Manufactured |  |  | FLA130/20 | 7 | 22 | 0.0026 | 8.6667e-08 | 3.6617e-06 | 3.4667e-07 | 0 | 3120 | 20280 | 32b51a5b-4406-4b4b-8d23-8901167abe02
CS16076 | S 235 | Manufactured |  |  | FLA130/25 | 7 | 22 | 0.00325 | 1.6927e-07 | 4.5771e-06 | 6.7708e-07 | 0 | 4875 | 25350 | 7b5b2268-b8fc-4a07-9d67-61d0b25efb27
CS16077 | S 235 | Manufactured |  |  | FLA130/30 | 7 | 22 | 0.0039 | 2.925e-07 | 5.4925e-06 | 1.17e-06 | 0 | 7020 | 30420 | e3604f63-36f2-40a7-8675-78be29b4e8b3
CS16078 | S 235 | Manufactured |  |  | FLA130/35 | 7 | 22 | 0.00455 | 4.6448e-07 | 6.4079e-06 | 1.8579e-06 | 0 | 9555 | 35490 | bbdd52fa-1fb1-4b53-b199-57131a9bb226
CS16079 | S 235 | Manufactured |  |  | FLA130/40 | 7 | 22 | 0.0052 | 6.9333e-07 | 7.3233e-06 | 2.7733e-06 | 0 | 12480 | 40560 | 9615761b-2a8c-4dde-b16b-46973519af01
CS16080 | S 235 | Manufactured |  |  | FLA130/45 | 7 | 22 | 0.00585 | 9.8719e-07 | 8.2387e-06 | 3.9488e-06 | 0 | 15795 | 45630 | 5fb9c414-0426-4219-b3b4-9a8ffaa3c553
CS16081 | S 235 | Manufactured |  |  | FLA130/50 | 7 | 22 | 0.0065 | 1.3542e-06 | 9.1542e-06 | 5.4167e-06 | 0 | 19500 | 50700 | a1bb997a-da94-4fdb-a050-49449e0df8a9
CS16082 | S 235 | Manufactured |  |  | FLA130/60 | 7 | 22 | 0.0078 | 2.34e-06 | 1.0985e-05 | 9.36e-06 | 0 | 28080 | 60840 | 8dcb67c3-d149-4907-9917-b1d6c2a16c26
CS16083 | S 235 | Manufactured |  |  | FLA130/80 | 7 | 22 | 0.0104 | 5.5467e-06 | 1.4647e-05 | 2.2187e-05 | 0 | 49920 | 81120 | 3e523435-4f85-478d-8954-f3387f807802
CS16084 | S 235 | Manufactured |  |  | FLA130/100 | 7 | 22 | 0.013 | 1.0833e-05 | 1.8308e-05 | 4.3333e-05 | 0 | 78000 | 101400 | f7a3fcd9-6f04-4576-b090-d4718767f7df
CS16085 | S 235 | Manufactured |  |  | FLA140/4 | 7 | 22 | 0.00056 | 7.4667e-10 | 9.1467e-07 | 2.9867e-09 | 0 | 134.4 | 4704 | 2588fa33-a633-43a5-ad6b-2da91c861a79
CS16086 | S 235 | Manufactured |  |  | FLA140/5 | 7 | 22 | 0.0007 | 1.4583e-09 | 1.1433e-06 | 5.8333e-09 | 0 | 210 | 5880 | 1a45e99b-1019-471e-9a8b-09e51d32b3e7
CS16087 | S 235 | Manufactured |  |  | FLA140/6 | 7 | 22 | 0.00084 | 2.52e-09 | 1.372e-06 | 1.008e-08 | 0 | 302.4 | 7056 | 653c2693-30f1-46cc-9390-a183719be6b9
CS16088 | S 235 | Manufactured |  |  | FLA140/8 | 7 | 22 | 0.00112 | 5.9733e-09 | 1.8293e-06 | 2.3893e-08 | 0 | 537.6 | 9408 | cbc6ebe4-dac3-49a2-94db-e60e5b869cc5
CS16089 | S 235 | Manufactured |  |  | FLA140/10 | 7 | 22 | 0.0014 | 1.1667e-08 | 2.2867e-06 | 4.6667e-08 | 0 | 840 | 11760 | 1a74f691-1e2c-4d4c-9f38-89e11ab599ce
CS16090 | S 235 | Manufactured |  |  | FLA140/12 | 7 | 22 | 0.00168 | 2.016e-08 | 2.744e-06 | 8.064e-08 | 0 | 1209.6 | 14112 | 1da11b37-17de-4823-91c2-6341e4e1b7a2
CS16091 | S 235 | Manufactured |  |  | FLA140/15 | 7 | 22 | 0.0021 | 3.9375e-08 | 3.43e-06 | 1.575e-07 | 0 | 1890 | 17640 | e034ad98-6ead-48b6-9e27-de5cf54ba6cd
CS16092 | S 235 | Manufactured |  |  | FLA140/16 | 7 | 22 | 0.00224 | 4.7787e-08 | 3.6587e-06 | 1.9115e-07 | 0 | 2150.4 | 18816 | 34da761c-5103-4d14-8300-caf1bf996334
CS16093 | S 235 | Manufactured |  |  | FLA140/18 | 7 | 22 | 0.00252 | 6.804e-08 | 4.116e-06 | 2.7216e-07 | 0 | 2721.6 | 21168 | e408f0b5-665f-4436-87a6-39b97eb53e5b
CS16094 | S 235 | Manufactured |  |  | FLA140/20 | 7 | 22 | 0.0028 | 9.3333e-08 | 4.5733e-06 | 3.7333e-07 | 0 | 3360 | 23520 | 2767ffff-7ad6-4c0c-bac6-021be2c37cab
CS16095 | S 235 | Manufactured |  |  | FLA140/25 | 7 | 22 | 0.0035 | 1.8229e-07 | 5.7167e-06 | 7.2917e-07 | 0 | 5250 | 29400 | cfe6d1df-7cd6-41e4-abd8-c65780e47216
CS16096 | S 235 | Manufactured |  |  | FLA140/30 | 7 | 22 | 0.0042 | 3.15e-07 | 6.86e-06 | 1.26e-06 | 0 | 7560 | 35280 | 7e399930-d397-4015-aa06-b71509d6a562
CS16097 | S 235 | Manufactured |  |  | FLA140/35 | 7 | 22 | 0.0049 | 5.0021e-07 | 8.0033e-06 | 2.0008e-06 | 0 | 10290 | 41160 | 645e2da9-f129-461a-ba68-070f3ed6b546
CS16098 | S 235 | Manufactured |  |  | FLA140/40 | 7 | 22 | 0.0056 | 7.4667e-07 | 9.1467e-06 | 2.9867e-06 | 0 | 13440 | 47040 | 4f58ae89-40bc-42e9-b573-0eb439688c01
CS16099 | S 235 | Manufactured |  |  | FLA140/45 | 7 | 22 | 0.0063 | 1.0631e-06 | 1.029e-05 | 4.2525e-06 | 0 | 17010 | 52920 | 464acbd3-f82f-489b-9cc6-8170618e2204
CS16100 | S 235 | Manufactured |  |  | FLA140/50 | 7 | 22 | 0.007 | 1.4583e-06 | 1.1433e-05 | 5.8333e-06 | 0 | 21000 | 58800 | 0e1a6d33-36b1-4ca5-a3f6-f31f28ffe0b0
CS16101 | S 235 | Manufactured |  |  | FLA140/60 | 7 | 22 | 0.0084 | 2.52e-06 | 1.372e-05 | 1.008e-05 | 0 | 30240 | 70560 | 2a8108d9-26cc-4279-9ff8-5ad13f0a9c83
CS16102 | S 235 | Manufactured |  |  | FLA140/80 | 7 | 22 | 0.0112 | 5.9733e-06 | 1.8293e-05 | 2.3893e-05 | 0 | 53760 | 94080 | eb34ed07-51b7-4eaf-b97a-7fe1819a2639
CS16103 | S 235 | Manufactured |  |  | FLA140/100 | 7 | 22 | 0.014 | 1.1667e-05 | 2.2867e-05 | 4.6667e-05 | 0 | 84000 | 117600 | bbb780e8-aef7-4e13-96f2-3b92a36fc71f
CS16104 | S 235 | Manufactured |  |  | FLA150/4 | 7 | 22 | 0.0006 | 8e-10 | 1.125e-06 | 3.2e-09 | 0 | 144 | 5400 | 446efa6a-96c0-4f17-9e40-ae6002b70f4a
CS16105 | S 235 | Manufactured |  |  | FLA150/5 | 7 | 22 | 0.00075 | 1.5625e-09 | 1.4063e-06 | 6.25e-09 | 0 | 225 | 6750 | 01968eb9-8bce-4732-b1de-b3f9c85277a2
CS16106 | S 235 | Manufactured |  |  | FLA150/6 | 7 | 22 | 0.0009 | 2.7e-09 | 1.6875e-06 | 1.08e-08 | 0 | 324 | 8100 | f5814959-b439-4ea0-b81c-3e85628961e4
CS16107 | S 235 | Manufactured |  |  | FLA150/8 | 7 | 22 | 0.0012 | 6.4e-09 | 2.25e-06 | 2.56e-08 | 0 | 576 | 10800 | 1b6a6c80-75d9-4fbf-aeba-a9dfc20a6a2d
CS16108 | S 235 | Manufactured |  |  | FLA150/10 | 7 | 22 | 0.0015 | 1.25e-08 | 2.8125e-06 | 5e-08 | 0 | 900 | 13500 | d3f37368-fc43-4ff4-823a-6206fa746068
CS16109 | S 235 | Manufactured |  |  | FLA150/12 | 7 | 22 | 0.0018 | 2.16e-08 | 3.375e-06 | 8.64e-08 | 0 | 1296 | 16200 | 0460c0e4-ef73-4c34-842b-1008ec2180a6
CS16110 | S 235 | Manufactured |  |  | FLA150/15 | 7 | 22 | 0.00225 | 4.2187e-08 | 4.2188e-06 | 1.6875e-07 | 0 | 2025 | 20250 | e8e92d89-9a59-4b3a-91fe-afc986d222a6
CS16111 | S 235 | Manufactured |  |  | FLA150/16 | 7 | 22 | 0.0024 | 5.12e-08 | 4.5e-06 | 2.048e-07 | 0 | 2304 | 21600 | 85aa97f9-4c34-42cd-96eb-9c4280075def
CS16112 | S 235 | Manufactured |  |  | FLA150/18 | 7 | 22 | 0.0027 | 7.29e-08 | 5.0625e-06 | 2.916e-07 | 0 | 2916 | 24300 | 9aa89560-2c3a-4d22-ada4-cc073eaf17a4
CS16113 | S 235 | Manufactured |  |  | FLA150/20 | 7 | 22 | 0.003 | 1e-07 | 5.625e-06 | 4e-07 | 0 | 3600 | 27000 | 0316c828-3c56-42fa-8a4e-92a1ff24661e
CS16114 | S 235 | Manufactured |  |  | FLA150/25 | 7 | 22 | 0.00375 | 1.9531e-07 | 7.0312e-06 | 7.8125e-07 | 0 | 5625 | 33750 | 2bccf3e0-9b23-4fad-b197-773e64aa6aaa
CS16115 | S 235 | Manufactured |  |  | FLA150/30 | 7 | 22 | 0.0045 | 3.375e-07 | 8.4375e-06 | 1.35e-06 | 0 | 8100 | 40500 | 71f80845-075b-431b-9984-8aa852f1e9d0
CS16116 | S 235 | Manufactured |  |  | FLA150/35 | 7 | 22 | 0.00525 | 5.3594e-07 | 9.8438e-06 | 2.1438e-06 | 0 | 11025 | 47250 | 552b0fd7-ab65-4ffc-8bdb-6b32f49af252
CS16117 | S 235 | Manufactured |  |  | FLA150/40 | 7 | 22 | 0.006 | 8e-07 | 1.125e-05 | 3.2e-06 | 0 | 14400 | 54000 | 304d3e36-fc27-4f42-a49f-0b99e3d8bf08
CS16118 | S 235 | Manufactured |  |  | FLA150/45 | 7 | 22 | 0.00675 | 1.1391e-06 | 1.2656e-05 | 4.5562e-06 | 0 | 18225 | 60750 | 555da57c-74b8-47fd-a453-57f94082289f
CS16119 | S 235 | Manufactured |  |  | FLA150/50 | 7 | 22 | 0.0075 | 1.5625e-06 | 1.4062e-05 | 6.25e-06 | 0 | 22500 | 67500 | 8d4de960-0cea-44af-acb1-2bd91bb0dde8
CS16120 | S 235 | Manufactured |  |  | FLA150/60 | 7 | 22 | 0.009 | 2.7e-06 | 1.6875e-05 | 1.08e-05 | 0 | 32400 | 81000 | d8ff3435-bbe7-4311-8862-fcd981b846df
CS16121 | S 235 | Manufactured |  |  | FLA150/80 | 7 | 22 | 0.012 | 6.4e-06 | 2.25e-05 | 2.56e-05 | 0 | 57600 | 108000 | 1d992764-aee1-4cc9-a8b8-aa2a34f3c42d
CS16122 | S 235 | Manufactured |  |  | FLA150/100 | 7 | 22 | 0.015 | 1.25e-05 | 2.8125e-05 | 5e-05 | 0 | 90000 | 135000 | 7b13fc91-7789-4cca-a5fd-c847ed2dbbbc
CS16123 | S 235 | Manufactured |  |  | FLB160/4 | 7 | 14 | 0.00064 | 8.5333e-10 | 1.3653e-06 | 3.4133e-09 | 0 | 153.6 | 6144 | 64c55268-2adb-4908-92e8-4ba9e2150129
CS16124 | S 235 | Manufactured |  |  | FLB160/5 | 7 | 14 | 0.0008 | 1.6667e-09 | 1.7067e-06 | 6.6667e-09 | 0 | 240 | 7680 | de95275c-562c-4fed-987a-45949dace352
CS16125 | S 235 | Manufactured |  |  | FLB160/6 | 7 | 14 | 0.00096 | 2.88e-09 | 2.048e-06 | 1.152e-08 | 0 | 345.6 | 9216 | bba2dc61-196b-4819-90ab-4d941840a6ec
CS16126 | S 235 | Manufactured |  |  | FLB160/8 | 7 | 14 | 0.00128 | 6.8267e-09 | 2.7307e-06 | 2.7307e-08 | 0 | 614.4 | 12288 | fec98059-6c43-4a53-9258-040b9a1ce9f8
CS16127 | S 235 | Manufactured |  |  | FLB160/10 | 7 | 14 | 0.0016 | 1.3333e-08 | 3.4133e-06 | 5.3333e-08 | 0 | 960 | 15360 | 76b3b96e-e2f3-44d8-9e3e-8a06b0e1e615
CS16128 | S 235 | Manufactured |  |  | FLB160/12 | 7 | 14 | 0.00192 | 2.304e-08 | 4.096e-06 | 9.216e-08 | 0 | 1382.4 | 18432 | 1edb8539-6157-4b26-b3fb-ed78fe458c7a
CS16129 | S 235 | Manufactured |  |  | FLB160/15 | 7 | 14 | 0.0024 | 4.5e-08 | 5.12e-06 | 1.8e-07 | 0 | 2160 | 23040 | 49477183-25c7-4ba1-99f9-66229aaa7396
CS16130 | S 235 | Manufactured |  |  | FLB160/16 | 7 | 14 | 0.00256 | 5.4613e-08 | 5.4613e-06 | 2.1845e-07 | 0 | 2457.6 | 24576 | 23c27d55-e783-4732-b8c5-ea99bc163b01
CS16131 | S 235 | Manufactured |  |  | FLB160/18 | 7 | 14 | 0.00288 | 7.776e-08 | 6.144e-06 | 3.1104e-07 | 0 | 3110.4 | 27648 | d1ce3cf4-6f9f-46f0-b439-16ad6948df71
CS16132 | S 235 | Manufactured |  |  | FLB160/20 | 7 | 14 | 0.0032 | 1.0667e-07 | 6.8267e-06 | 4.2667e-07 | 0 | 3840 | 30720 | 35057736-3081-42ff-b215-413ee03c0069
CS16133 | S 235 | Manufactured |  |  | FLB160/25 | 7 | 14 | 0.004 | 2.0833e-07 | 8.5333e-06 | 8.3333e-07 | 0 | 6000 | 38400 | a47ff890-e37a-4d98-b2c1-0b79f950d323
CS16134 | S 235 | Manufactured |  |  | FLB160/30 | 7 | 14 | 0.0048 | 3.6e-07 | 1.024e-05 | 1.44e-06 | 0 | 8640 | 46080 | ed6f4651-5801-43b9-8e1a-d57ebfd19f91
CS16135 | S 235 | Manufactured |  |  | FLB160/35 | 7 | 14 | 0.0056 | 5.7167e-07 | 1.1947e-05 | 2.2867e-06 | 0 | 11760 | 53760 | 36d26c16-d5ed-41ee-a018-dfed5e695008
CS16136 | S 235 | Manufactured |  |  | FLB160/40 | 7 | 14 | 0.0064 | 8.5333e-07 | 1.3653e-05 | 3.4133e-06 | 0 | 15360 | 61440 | 94ae910f-e969-4eb8-801d-d3209cf127c0
CS16137 | S 235 | Manufactured |  |  | FLB160/45 | 7 | 14 | 0.0072 | 1.215e-06 | 1.536e-05 | 4.86e-06 | 0 | 19440 | 69120 | 33a3c0ed-783f-4a37-95a7-86770cb69f66
CS16138 | S 235 | Manufactured |  |  | FLB160/50 | 7 | 14 | 0.008 | 1.6667e-06 | 1.7067e-05 | 6.6667e-06 | 0 | 24000 | 76800 | 7c8ca794-c35d-4f7a-9bf0-dfe160b586ac
CS16139 | S 235 | Manufactured |  |  | FLB160/60 | 7 | 14 | 0.0096 | 2.88e-06 | 2.048e-05 | 1.152e-05 | 0 | 34560 | 92160 | d05d0607-f76e-4154-aa87-6297a8c7dbf7
CS16140 | S 235 | Manufactured |  |  | FLB160/80 | 7 | 14 | 0.0128 | 6.8267e-06 | 2.7307e-05 | 2.7307e-05 | 0 | 61440 | 122880 | e2abe707-23f0-4fad-b741-5c947d5c5253
CS16141 | S 235 | Manufactured |  |  | FLB160/100 | 7 | 14 | 0.016 | 1.3333e-05 | 3.4133e-05 | 5.3333e-05 | 0 | 96000 | 153600 | a0873986-d6ec-4b12-8b3e-5e33477f0a17
CS16142 | S 235 | Manufactured |  |  | FLB170/4 | 7 | 14 | 0.00068 | 9.0667e-10 | 1.6377e-06 | 3.6267e-09 | 0 | 163.2 | 6936 | f83e8fa2-7074-43eb-8c3d-3096f3383594
CS16143 | S 235 | Manufactured |  |  | FLB170/5 | 7 | 14 | 0.00085 | 1.7708e-09 | 2.0471e-06 | 7.0833e-09 | 0 | 255 | 8670 | d84208f4-ccb0-42bc-b0db-4d4daf1773fe
CS16144 | S 235 | Manufactured |  |  | FLB170/6 | 7 | 14 | 0.00102 | 3.06e-09 | 2.4565e-06 | 1.224e-08 | 0 | 367.2 | 10404 | e1cbb89e-d15e-4594-9a61-7918090e0fce
CS16145 | S 235 | Manufactured |  |  | FLB170/8 | 7 | 14 | 0.00136 | 7.2533e-09 | 3.2753e-06 | 2.9013e-08 | 0 | 652.8 | 13872 | ccd4594f-5f57-4781-b942-6fb9379e2a07
CS16146 | S 235 | Manufactured |  |  | FLB170/10 | 7 | 14 | 0.0017 | 1.4167e-08 | 4.0942e-06 | 5.6667e-08 | 0 | 1020 | 17340 | 97c5f60e-f2b4-44e7-89f1-eb117af865a3
CS16147 | S 235 | Manufactured |  |  | FLB170/12 | 7 | 14 | 0.00204 | 2.448e-08 | 4.913e-06 | 9.792e-08 | 0 | 1468.8 | 20808 | e47585ad-8c4a-4b02-9859-6d309ef56223
CS16148 | S 235 | Manufactured |  |  | FLB170/15 | 7 | 14 | 0.00255 | 4.7812e-08 | 6.1412e-06 | 1.9125e-07 | 0 | 2295 | 26010 | 9dd77b34-fa03-4c86-8702-e342f646e73a
CS16149 | S 235 | Manufactured |  |  | FLB170/16 | 7 | 14 | 0.00272 | 5.8027e-08 | 6.5507e-06 | 2.3211e-07 | 0 | 2611.2 | 27744 | 4e7f2f35-68bf-4ca6-b3cd-10c067396ef4
CS16150 | S 235 | Manufactured |  |  | FLB170/18 | 7 | 14 | 0.00306 | 8.262e-08 | 7.3695e-06 | 3.3048e-07 | 0 | 3304.8 | 31212 | 499ee24d-afaa-4323-a7a8-0c860e542ebd
CS16151 | S 235 | Manufactured |  |  | FLB170/20 | 7 | 14 | 0.0034 | 1.1333e-07 | 8.1883e-06 | 4.5333e-07 | 0 | 4080 | 34680 | 90a6cd9d-ad91-47a6-aa4a-5e1b47e8c882
CS16152 | S 235 | Manufactured |  |  | FLB170/25 | 7 | 14 | 0.00425 | 2.2135e-07 | 1.0235e-05 | 8.8542e-07 | 0 | 6375 | 43350 | 037a6f7d-b84c-49ff-8b27-595492ad4267
CS16153 | S 235 | Manufactured |  |  | FLB170/30 | 7 | 14 | 0.0051 | 3.825e-07 | 1.2282e-05 | 1.53e-06 | 0 | 9180 | 52020 | 1dd01a97-15d5-49d0-b828-d3ba81568e1a
CS16154 | S 235 | Manufactured |  |  | FLB170/35 | 7 | 14 | 0.00595 | 6.074e-07 | 1.433e-05 | 2.4296e-06 | 0 | 12495 | 60690 | 44ac4ef4-559c-45f3-a580-89a2f6a8a116
CS16155 | S 235 | Manufactured |  |  | FLB170/40 | 7 | 14 | 0.0068 | 9.0667e-07 | 1.6377e-05 | 3.6267e-06 | 0 | 16320 | 69360 | 8c58f19a-d8c3-47e1-b346-5db2f1f0cf3e
CS16156 | S 235 | Manufactured |  |  | FLB170/45 | 7 | 14 | 0.00765 | 1.2909e-06 | 1.8424e-05 | 5.1638e-06 | 0 | 20655 | 78030 | a591e57f-8dbd-4d7a-904d-1da3f6019496
CS16157 | S 235 | Manufactured |  |  | FLB170/50 | 7 | 14 | 0.0085 | 1.7708e-06 | 2.0471e-05 | 7.0833e-06 | 0 | 25500 | 86700 | 1b4f935f-6ef4-46ed-a9e1-2e91028c649e
CS16158 | S 235 | Manufactured |  |  | FLB170/60 | 7 | 14 | 0.0102 | 3.06e-06 | 2.4565e-05 | 1.224e-05 | 0 | 36720 | 104040 | bff5cc34-1dee-40fd-9c90-383ee51e38f3
CS16159 | S 235 | Manufactured |  |  | FLB170/80 | 7 | 14 | 0.0136 | 7.2533e-06 | 3.2753e-05 | 2.9013e-05 | 0 | 65280 | 138720 | ce6d7c91-2280-4bab-b703-c549e2ed43aa
CS16160 | S 235 | Manufactured |  |  | FLB170/100 | 7 | 14 | 0.017 | 1.4167e-05 | 4.0942e-05 | 5.6667e-05 | 0 | 102000 | 173400 | 66da7125-b4b4-475e-b2df-180b15388ea5
CS16161 | S 235 | Manufactured |  |  | FLB180/4 | 7 | 14 | 0.00072 | 9.6e-10 | 1.944e-06 | 3.84e-09 | 0 | 172.8 | 7776 | 2a7a53b1-66ab-45a0-a8c1-6115f61cd35f
CS16162 | S 235 | Manufactured |  |  | FLB180/5 | 7 | 14 | 0.0009 | 1.875e-09 | 2.43e-06 | 7.5e-09 | 0 | 270 | 9720 | e8e088c9-809c-4ad4-9dc4-d0912309b6f1
CS16163 | S 235 | Manufactured |  |  | FLB180/6 | 7 | 14 | 0.00108 | 3.24e-09 | 2.916e-06 | 1.296e-08 | 0 | 388.8 | 11664 | b9abf10a-38e4-4a7c-80fb-aab69a122942
CS16164 | S 235 | Manufactured |  |  | FLB180/8 | 7 | 14 | 0.00144 | 7.68e-09 | 3.888e-06 | 3.072e-08 | 0 | 691.2 | 15552 | f638ed2e-6b96-48c5-a62e-06510dee4454
CS16165 | S 235 | Manufactured |  |  | FLB180/10 | 7 | 14 | 0.0018 | 1.5e-08 | 4.86e-06 | 6e-08 | 0 | 1080 | 19440 | 0300b867-9b7f-4c21-8c58-8673bf7b7cb4
CS16166 | S 235 | Manufactured |  |  | FLB180/12 | 7 | 14 | 0.00216 | 2.592e-08 | 5.832e-06 | 1.0368e-07 | 0 | 1555.2 | 23328 | 469bc743-438e-4890-9322-d84f48f950db
CS16167 | S 235 | Manufactured |  |  | FLB180/15 | 7 | 14 | 0.0027 | 5.0625e-08 | 7.29e-06 | 2.025e-07 | 0 | 2430 | 29160 | 737569f8-c23d-40e9-a9fa-b6bdd5efb3a3
CS16168 | S 235 | Manufactured |  |  | FLB180/16 | 7 | 14 | 0.00288 | 6.144e-08 | 7.776e-06 | 2.4576e-07 | 0 | 2764.8 | 31104 | 9b4c5dcb-a6d7-4337-860d-e03969cdbca5
CS16169 | S 235 | Manufactured |  |  | FLB180/18 | 7 | 14 | 0.00324 | 8.748e-08 | 8.748e-06 | 3.4992e-07 | 0 | 3499.2 | 34992 | 16f61671-720e-4fd7-adc9-aeb0fdc91aee
CS16170 | S 235 | Manufactured |  |  | FLB180/20 | 7 | 14 | 0.0036 | 1.2e-07 | 9.72e-06 | 4.8e-07 | 0 | 4320 | 38880 | 28cf3c2c-2e45-407e-b531-4785ebb239c0
CS16171 | S 235 | Manufactured |  |  | FLB180/25 | 7 | 14 | 0.0045 | 2.3438e-07 | 1.215e-05 | 9.375e-07 | 0 | 6750 | 48600 | f0a012b9-e057-4b98-afd2-63e3c0e9af7c
CS16172 | S 235 | Manufactured |  |  | FLB180/30 | 7 | 14 | 0.0054 | 4.05e-07 | 1.458e-05 | 1.62e-06 | 0 | 9720 | 58320 | eeab897a-7e9b-42d5-984e-96d95bf043bd
CS16173 | S 235 | Manufactured |  |  | FLB180/35 | 7 | 14 | 0.0063 | 6.4312e-07 | 1.701e-05 | 2.5725e-06 | 0 | 13230 | 68040 | b215766c-d708-4646-9821-d1911a65a892
CS16174 | S 235 | Manufactured |  |  | FLB180/40 | 7 | 14 | 0.0072 | 9.6e-07 | 1.944e-05 | 3.84e-06 | 0 | 17280 | 77760 | 829c17c5-e67b-4e00-bcd0-2bc420b51610
CS16175 | S 235 | Manufactured |  |  | FLB180/45 | 7 | 14 | 0.0081 | 1.3669e-06 | 2.187e-05 | 5.4675e-06 | 0 | 21870 | 87480 | 73f47d00-0a33-452b-9af3-4f9352c99b91
CS16176 | S 235 | Manufactured |  |  | FLB180/50 | 7 | 14 | 0.009 | 1.875e-06 | 2.43e-05 | 7.5e-06 | 0 | 27000 | 97200 | 7860b0bb-4bb7-4959-aa58-c2d30d884e33
CS16177 | S 235 | Manufactured |  |  | FLB180/60 | 7 | 14 | 0.0108 | 3.24e-06 | 2.916e-05 | 1.296e-05 | 0 | 38880 | 116640 | 68d91b32-2070-463d-a32c-fe837787eed0
CS16178 | S 235 | Manufactured |  |  | FLB180/80 | 7 | 14 | 0.0144 | 7.68e-06 | 3.888e-05 | 3.072e-05 | 0 | 69120 | 155520 | 141f053b-80e0-442e-a505-537360a4c0ad
CS16179 | S 235 | Manufactured |  |  | FLB180/100 | 7 | 14 | 0.018 | 1.5e-05 | 4.86e-05 | 6e-05 | 0 | 108000 | 194400 | b3bed207-9012-4056-8bde-60d9f47bf198
CS16180 | S 235 | Manufactured |  |  | FLB190/4 | 7 | 14 | 0.00076 | 1.0133e-09 | 2.2863e-06 | 4.0533e-09 | 0 | 182.4 | 8664 | 977720b2-77de-456b-9645-41af7be2fa74
CS16181 | S 235 | Manufactured |  |  | FLB190/5 | 7 | 14 | 0.00095 | 1.9792e-09 | 2.8579e-06 | 7.9167e-09 | 0 | 285 | 10830 | 429b1b9e-033f-43af-8f37-57f4ad2c9c00
CS16182 | S 235 | Manufactured |  |  | FLB190/6 | 7 | 14 | 0.00114 | 3.42e-09 | 3.4295e-06 | 1.368e-08 | 0 | 410.4 | 12996 | 2c222812-bb1c-4b2f-8758-d411ac2baa80
CS16183 | S 235 | Manufactured |  |  | FLB190/8 | 7 | 14 | 0.00152 | 8.1067e-09 | 4.5727e-06 | 3.2427e-08 | 0 | 729.6 | 17328 | f08bbb85-57a0-4661-983f-a6f8bda67b31
CS16184 | S 235 | Manufactured |  |  | FLB190/10 | 7 | 14 | 0.0019 | 1.5833e-08 | 5.7158e-06 | 6.3333e-08 | 0 | 1140 | 21660 | 76e6d64b-46d3-4518-b5e0-367f021289a7
CS16185 | S 235 | Manufactured |  |  | FLB190/12 | 7 | 14 | 0.00228 | 2.736e-08 | 6.859e-06 | 1.0944e-07 | 0 | 1641.6 | 25992 | 428fae6f-91f9-4f40-86cf-6563bdedc294
CS16186 | S 235 | Manufactured |  |  | FLB190/15 | 7 | 14 | 0.00285 | 5.3437e-08 | 8.5738e-06 | 2.1375e-07 | 0 | 2565 | 32490 | d3ebc083-dc86-4233-8721-f13a0b923ca6
CS16187 | S 235 | Manufactured |  |  | FLB190/16 | 7 | 14 | 0.00304 | 6.4853e-08 | 9.1453e-06 | 2.5941e-07 | 0 | 2918.4 | 34656 | 9915ad37-8f4a-4a20-939f-250f7561a94d
CS16188 | S 235 | Manufactured |  |  | FLB190/18 | 7 | 14 | 0.00342 | 9.234e-08 | 1.0288e-05 | 3.6936e-07 | 0 | 3693.6 | 38988 | e0feb0bf-162e-48d6-a047-5290ce1ad816
CS16189 | S 235 | Manufactured |  |  | FLB190/20 | 7 | 14 | 0.0038 | 1.2667e-07 | 1.1432e-05 | 5.0667e-07 | 0 | 4560 | 43320 | 7eb5c22d-fd7c-47a3-90dd-b167c36fbed9
CS16190 | S 235 | Manufactured |  |  | FLB190/25 | 7 | 14 | 0.00475 | 2.474e-07 | 1.429e-05 | 9.8958e-07 | 0 | 7125 | 54150 | 82c895af-78fc-461d-bd4a-4df30881e7ac
CS16191 | S 235 | Manufactured |  |  | FLB190/30 | 7 | 14 | 0.0057 | 4.275e-07 | 1.7148e-05 | 1.71e-06 | 0 | 10260 | 64980 | a55d1371-a3bb-416b-90f9-4daca7f6edee
CS16192 | S 235 | Manufactured |  |  | FLB190/35 | 7 | 14 | 0.00665 | 6.7885e-07 | 2.0005e-05 | 2.7154e-06 | 0 | 13965 | 75810 | 2977e84e-1ffb-4ce0-9688-1cfc9543b866
CS16193 | S 235 | Manufactured |  |  | FLB190/40 | 7 | 14 | 0.0076 | 1.0133e-06 | 2.2863e-05 | 4.0533e-06 | 0 | 18240 | 86640 | 0718829e-8fb4-4e4e-a381-b6ff7a9924e3
CS16194 | S 235 | Manufactured |  |  | FLB190/45 | 7 | 14 | 0.00855 | 1.4428e-06 | 2.5721e-05 | 5.7713e-06 | 0 | 23085 | 97470 | c8bb6c79-e591-4541-bf32-dc435c5beff4
CS16195 | S 235 | Manufactured |  |  | FLB190/50 | 7 | 14 | 0.0095 | 1.9792e-06 | 2.8579e-05 | 7.9167e-06 | 0 | 28500 | 108300 | 28fda1f6-eeb3-48ad-8356-ba580bcd7e28
CS16196 | S 235 | Manufactured |  |  | FLB190/60 | 7 | 14 | 0.0114 | 3.42e-06 | 3.4295e-05 | 1.368e-05 | 0 | 41040 | 129960 | 18e06765-9ce9-476e-9c7d-f6d93e5c94db
CS16197 | S 235 | Manufactured |  |  | FLB190/80 | 7 | 14 | 0.0152 | 8.1067e-06 | 4.5727e-05 | 3.2427e-05 | 0 | 72960 | 173280 | f5287cd6-820f-47da-8a20-0d5f764413e2
CS16198 | S 235 | Manufactured |  |  | FLB190/100 | 7 | 14 | 0.019 | 1.5833e-05 | 5.7158e-05 | 6.3333e-05 | 0 | 114000 | 216600 | f3d1c248-5630-4508-a9c2-bc2625004e8c
CS16199 | S 235 | Manufactured |  |  | FLB200/4 | 7 | 14 | 0.0008 | 1.0667e-09 | 2.6667e-06 | 4.2667e-09 | 0 | 192 | 9600 | e98d912b-7725-486a-a64c-7ca7a158dc49
CS16200 | S 235 | Manufactured |  |  | FLB200/5 | 7 | 14 | 0.001 | 2.0833e-09 | 3.3333e-06 | 8.3333e-09 | 0 | 300 | 12000 | 7c199a77-c40b-4eb8-b89b-acb0bee11805
CS16201 | S 235 | Manufactured |  |  | FLB200/6 | 7 | 14 | 0.0012 | 3.6e-09 | 4e-06 | 1.44e-08 | 0 | 432 | 14400 | 295c6a4e-fbe7-4af0-b03a-74ebdc86624d
CS16202 | S 235 | Manufactured |  |  | FLB200/8 | 7 | 14 | 0.0016 | 8.5333e-09 | 5.3333e-06 | 3.4133e-08 | 0 | 768 | 19200 | 6d3a627f-f464-4a8c-a515-8b60fc1fdb9e
CS16203 | S 235 | Manufactured |  |  | FLB200/10 | 7 | 14 | 0.002 | 1.6667e-08 | 6.6667e-06 | 6.6667e-08 | 0 | 1200 | 24000 | fc5478bf-c151-4e37-99eb-9cc2bfb7f1d1
CS16204 | S 235 | Manufactured |  |  | FLB200/12 | 7 | 14 | 0.0024 | 2.88e-08 | 8e-06 | 1.152e-07 | 0 | 1728 | 28800 | 6787122a-b791-4647-98f8-af5c57a01023
CS16205 | S 235 | Manufactured |  |  | FLB200/15 | 7 | 14 | 0.003 | 5.625e-08 | 1e-05 | 2.25e-07 | 0 | 2700 | 36000 | c0846ae3-273f-467a-91ed-58572aff5958
CS16206 | S 235 | Manufactured |  |  | FLB200/16 | 7 | 14 | 0.0032 | 6.8267e-08 | 1.0667e-05 | 2.7307e-07 | 0 | 3072 | 38400 | e51cf620-de4b-4fac-b09d-84bd4e75625b
CS16207 | S 235 | Manufactured |  |  | FLB200/18 | 7 | 14 | 0.0036 | 9.72e-08 | 1.2e-05 | 3.888e-07 | 0 | 3888 | 43200 | 5b32a407-be37-4b67-9f09-776e98211dfa
CS16208 | S 235 | Manufactured |  |  | FLB200/20 | 7 | 14 | 0.004 | 1.3333e-07 | 1.3333e-05 | 5.3333e-07 | 0 | 4800 | 48000 | ba9f7108-84b4-4306-8616-c9f56d7e6845
CS16209 | S 235 | Manufactured |  |  | FLB200/25 | 7 | 14 | 0.005 | 2.6042e-07 | 1.6667e-05 | 1.0417e-06 | 0 | 7500 | 60000 | 2ef76b5f-17c9-4a46-95c7-ab99bd5c2376
CS16210 | S 235 | Manufactured |  |  | FLB200/30 | 7 | 14 | 0.006 | 4.5e-07 | 2e-05 | 1.8e-06 | 0 | 10800 | 72000 | 7338d894-4f6e-4d8f-a05e-5bb08d456cae
CS16211 | S 235 | Manufactured |  |  | FLB200/35 | 7 | 14 | 0.007 | 7.1458e-07 | 2.3333e-05 | 2.8583e-06 | 0 | 14700 | 84000 | c07c8152-1772-4635-9a4e-a1de32693aea
CS16212 | S 235 | Manufactured |  |  | FLB200/40 | 7 | 14 | 0.008 | 1.0667e-06 | 2.6667e-05 | 4.2667e-06 | 0 | 19200 | 96000 | 971358ea-11c0-4501-a1cc-56dc07e85d90
CS16213 | S 235 | Manufactured |  |  | FLB200/45 | 7 | 14 | 0.009 | 1.5188e-06 | 3e-05 | 6.075e-06 | 0 | 24300 | 108000 | 38d98f8a-0c3b-44cb-ab6d-92892e1a1789
CS16214 | S 235 | Manufactured |  |  | FLB200/50 | 7 | 14 | 0.01 | 2.0833e-06 | 3.3333e-05 | 8.3333e-06 | 0 | 30000 | 120000 | 6409664e-cec6-4e41-885c-7a7004e7edb5
CS16215 | S 235 | Manufactured |  |  | FLB200/60 | 7 | 14 | 0.012 | 3.6e-06 | 4e-05 | 1.44e-05 | 0 | 43200 | 144000 | c2441a4c-6abd-410c-b019-34e50f1c66fb
CS16216 | S 235 | Manufactured |  |  | FLB200/80 | 7 | 14 | 0.016 | 8.5333e-06 | 5.3333e-05 | 3.4133e-05 | 0 | 76800 | 192000 | 264f09e5-04c2-4389-9e4a-aba759a5aa4e
CS16217 | S 235 | Manufactured |  |  | FLB200/100 | 7 | 14 | 0.02 | 1.6667e-05 | 6.6667e-05 | 6.6667e-05 | 0 | 120000 | 240000 | 44ff01d0-4374-4b9b-8a71-3f53bf4931e6
CS16218 | S 235 | Manufactured |  |  | FLB220/4 | 7 | 14 | 0.00088 | 1.1733e-09 | 3.5493e-06 | 4.6933e-09 | 0 | 211.2 | 11616 | ec594b9e-70a0-49e8-add7-c567eeec6b75
CS16219 | S 235 | Manufactured |  |  | FLB220/5 | 7 | 14 | 0.0011 | 2.2917e-09 | 4.4367e-06 | 9.1667e-09 | 0 | 330 | 14520 | 10900959-4b56-4227-9f50-dbc42d802dca
CS16220 | S 235 | Manufactured |  |  | FLB220/6 | 7 | 14 | 0.00132 | 3.96e-09 | 5.324e-06 | 1.584e-08 | 0 | 475.2 | 17424 | 77070187-5612-48c2-947d-75fa96d7c233
CS16221 | S 235 | Manufactured |  |  | FLB220/8 | 7 | 14 | 0.00176 | 9.3867e-09 | 7.0987e-06 | 3.7547e-08 | 0 | 844.8 | 23232 | 3b938cd9-955a-4ec7-a44a-ba8293285e1a
CS16222 | S 235 | Manufactured |  |  | FLB220/10 | 7 | 14 | 0.0022 | 1.8333e-08 | 8.8733e-06 | 7.3333e-08 | 0 | 1320 | 29040 | e7d2c4f7-7372-46f3-95a1-95ec26433e20
CS16223 | S 235 | Manufactured |  |  | FLB220/12 | 7 | 14 | 0.00264 | 3.168e-08 | 1.0648e-05 | 1.2672e-07 | 0 | 1900.8 | 34848 | 5d6266cd-2d52-45eb-b433-4d2d79af28b7
CS16224 | S 235 | Manufactured |  |  | FLB220/15 | 7 | 14 | 0.0033 | 6.1875e-08 | 1.331e-05 | 2.475e-07 | 0 | 2970 | 43560 | 3d98cb95-ef01-43c9-97d6-51453491c3a0
CS16225 | S 235 | Manufactured |  |  | FLB220/16 | 7 | 14 | 0.00352 | 7.5093e-08 | 1.4197e-05 | 3.0037e-07 | 0 | 3379.2 | 46464 | 566595da-5abb-4f78-b2da-bf00350370e5
CS16226 | S 235 | Manufactured |  |  | FLB220/18 | 7 | 14 | 0.00396 | 1.0692e-07 | 1.5972e-05 | 4.2768e-07 | 0 | 4276.8 | 52272 | efe56bc8-0295-47dc-9af2-bb86ff6d2089
CS16227 | S 235 | Manufactured |  |  | FLB220/20 | 7 | 14 | 0.0044 | 1.4667e-07 | 1.7747e-05 | 5.8667e-07 | 0 | 5280 | 58080 | 3afed89d-6098-4bbb-b967-b7d43dcd88c1
CS16228 | S 235 | Manufactured |  |  | FLB220/25 | 7 | 14 | 0.0055 | 2.8646e-07 | 2.2183e-05 | 1.1458e-06 | 0 | 8250 | 72600 | 89fcfaa1-d347-4b1c-ab9a-a2ee20e97786
CS16229 | S 235 | Manufactured |  |  | FLB220/30 | 7 | 14 | 0.0066 | 4.95e-07 | 2.662e-05 | 1.98e-06 | 0 | 11880 | 87120 | 8aa73acc-fc41-4656-87d3-1900ac86019b
CS16230 | S 235 | Manufactured |  |  | FLB220/35 | 7 | 14 | 0.0077 | 7.8604e-07 | 3.1057e-05 | 3.1442e-06 | 0 | 16170 | 101640 | 65a8dfde-504e-4861-bf16-433e12111c56
CS16231 | S 235 | Manufactured |  |  | FLB220/40 | 7 | 14 | 0.0088 | 1.1733e-06 | 3.5493e-05 | 4.6933e-06 | 0 | 21120 | 116160 | 0c31f38a-a070-4ce5-a6aa-bc0eb477f7e9
CS16232 | S 235 | Manufactured |  |  | FLB220/45 | 7 | 14 | 0.0099 | 1.6706e-06 | 3.993e-05 | 6.6825e-06 | 0 | 26730 | 130680 | e49afb44-eeb1-4a07-9346-1d8af17fe1e0
CS16233 | S 235 | Manufactured |  |  | FLB220/50 | 7 | 14 | 0.011 | 2.2917e-06 | 4.4367e-05 | 9.1667e-06 | 0 | 33000 | 145200 | 01d0ea9d-e031-4d24-a59c-9dfef1ef2cc1
CS16234 | S 235 | Manufactured |  |  | FLB220/60 | 7 | 14 | 0.0132 | 3.96e-06 | 5.324e-05 | 1.584e-05 | 0 | 47520 | 174240 | 05bd9e7f-f5b9-4a7f-845b-37671e532aa9
CS16235 | S 235 | Manufactured |  |  | FLB220/80 | 7 | 14 | 0.0176 | 9.3867e-06 | 7.0987e-05 | 3.7547e-05 | 0 | 84480 | 232320 | a7d5388c-3b57-42c8-bdaf-9396fb7cfbda
CS16236 | S 235 | Manufactured |  |  | FLB220/100 | 7 | 14 | 0.022 | 1.8333e-05 | 8.8733e-05 | 7.3333e-05 | 0 | 132000 | 290400 | 0b4c0508-33e5-4a08-9183-14d59aa147a1
CS16237 | S 235 | Manufactured |  |  | FLB240/4 | 7 | 14 | 0.00096 | 1.28e-09 | 4.608e-06 | 5.12e-09 | 0 | 230.4 | 13824 | 468411d9-79fd-4d89-a882-b5e561e775b6
CS16238 | S 235 | Manufactured |  |  | FLB240/5 | 7 | 14 | 0.0012 | 2.5e-09 | 5.76e-06 | 1e-08 | 0 | 360 | 17280 | 14658a35-5837-4ca6-8b6d-f08ec4567c69
CS16239 | S 235 | Manufactured |  |  | FLB240/6 | 7 | 14 | 0.00144 | 4.32e-09 | 6.912e-06 | 1.728e-08 | 0 | 518.4 | 20736 | 061e5a39-42d0-4663-a250-6b6f2751e0fb
CS16240 | S 235 | Manufactured |  |  | FLB240/8 | 7 | 14 | 0.00192 | 1.024e-08 | 9.216e-06 | 4.096e-08 | 0 | 921.6 | 27648 | f2f44c3b-8f42-455e-8c6a-9e5cd4d08da1
CS16241 | S 235 | Manufactured |  |  | FLB240/10 | 7 | 14 | 0.0024 | 2e-08 | 1.152e-05 | 8e-08 | 0 | 1440 | 34560 | 0dfd5e43-eea4-40de-896a-027f1b27384e
CS16242 | S 235 | Manufactured |  |  | FLB240/12 | 7 | 14 | 0.00288 | 3.456e-08 | 1.3824e-05 | 1.3824e-07 | 0 | 2073.6 | 41472 | c636c052-8bb9-4f80-8d10-b84740d7d759
CS16243 | S 235 | Manufactured |  |  | FLB240/15 | 7 | 14 | 0.0036 | 6.75e-08 | 1.728e-05 | 2.7e-07 | 0 | 3240 | 51840 | 4a5c3912-bdb2-408d-8757-083872e45eed
CS16244 | S 235 | Manufactured |  |  | FLB240/16 | 7 | 14 | 0.00384 | 8.192e-08 | 1.8432e-05 | 3.2768e-07 | 0 | 3686.4 | 55296 | 4e51e398-fcfb-4f3a-b67c-c53505bdfe00
CS16245 | S 235 | Manufactured |  |  | FLB240/18 | 7 | 14 | 0.00432 | 1.1664e-07 | 2.0736e-05 | 4.6656e-07 | 0 | 4665.6 | 62208 | fd0b73d8-641c-4029-8283-9fc2646a968e
CS16246 | S 235 | Manufactured |  |  | FLB240/20 | 7 | 14 | 0.0048 | 1.6e-07 | 2.304e-05 | 6.4e-07 | 0 | 5760 | 69120 | 739e5677-3d0d-4061-b9e1-9b73799bda4a
CS16247 | S 235 | Manufactured |  |  | FLB240/25 | 7 | 14 | 0.006 | 3.125e-07 | 2.88e-05 | 1.25e-06 | 0 | 9000 | 86400 | c22aa385-f3d7-4026-928d-2a334878f838
CS16248 | S 235 | Manufactured |  |  | FLB240/30 | 7 | 14 | 0.0072 | 5.4e-07 | 3.456e-05 | 2.16e-06 | 0 | 12960 | 103680 | e9d2b195-f8fd-48bf-a644-9b1fe7da098c
CS16249 | S 235 | Manufactured |  |  | FLB240/35 | 7 | 14 | 0.0084 | 8.575e-07 | 4.032e-05 | 3.43e-06 | 0 | 17640 | 120960 | 49b95504-30ac-419b-a274-d26c3a16e3fd
CS16250 | S 235 | Manufactured |  |  | FLB240/40 | 7 | 14 | 0.0096 | 1.28e-06 | 4.608e-05 | 5.12e-06 | 0 | 23040 | 138240 | 9f7c96e6-37dc-42ad-b7fc-8140f6e5d5fa
CS16251 | S 235 | Manufactured |  |  | FLB240/45 | 7 | 14 | 0.0108 | 1.8225e-06 | 5.184e-05 | 7.29e-06 | 0 | 29160 | 155520 | 1ed10b46-efef-48fd-8360-b344450c61c7
CS16252 | S 235 | Manufactured |  |  | FLB240/50 | 7 | 14 | 0.012 | 2.5e-06 | 5.76e-05 | 1e-05 | 0 | 36000 | 172800 | 468cd488-3d5f-40fc-9e78-461ae90f9a99
CS16253 | S 235 | Manufactured |  |  | FLB240/60 | 7 | 14 | 0.0144 | 4.32e-06 | 6.912e-05 | 1.728e-05 | 0 | 51840 | 207360 | 28c795f0-69fe-4544-9014-e190f7d68522
CS16254 | S 235 | Manufactured |  |  | FLB240/80 | 7 | 14 | 0.0192 | 1.024e-05 | 9.216e-05 | 4.096e-05 | 0 | 92160 | 276480 | f8a4746b-0bfb-4c46-8edc-d538cc34a153
CS16255 | S 235 | Manufactured |  |  | FLB240/100 | 7 | 14 | 0.024 | 2e-05 | 0.0001152 | 8e-05 | 0 | 144000 | 345600 | a0869f84-5e2e-4c8f-bf10-78ba365b77cd
CS16256 | S 235 | Manufactured |  |  | FLB250/4 | 7 | 14 | 0.001 | 1.3333e-09 | 5.2083e-06 | 5.3333e-09 | 0 | 240 | 15000 | 1c2fd2dd-0da4-497f-8ee3-30221cbf1715
CS16257 | S 235 | Manufactured |  |  | FLB250/5 | 7 | 14 | 0.00125 | 2.6042e-09 | 6.5104e-06 | 1.0417e-08 | 0 | 375 | 18750 | 21a57987-d8bb-47f1-900d-b60c79675d02
CS16258 | S 235 | Manufactured |  |  | FLB250/6 | 7 | 14 | 0.0015 | 4.5e-09 | 7.8125e-06 | 1.8e-08 | 0 | 540 | 22500 | e1cacb13-a256-4cbf-976d-3da46698709a
CS16259 | S 235 | Manufactured |  |  | FLB250/8 | 7 | 14 | 0.002 | 1.0667e-08 | 1.0417e-05 | 4.2667e-08 | 0 | 960 | 30000 | 09569c27-a51e-4105-b850-caae57ec3ce3
CS16260 | S 235 | Manufactured |  |  | FLB250/10 | 7 | 14 | 0.0025 | 2.0833e-08 | 1.3021e-05 | 8.3333e-08 | 0 | 1500 | 37500 | 7e48239a-2228-455d-90b5-430172030135
CS16261 | S 235 | Manufactured |  |  | FLB250/12 | 7 | 14 | 0.003 | 3.6e-08 | 1.5625e-05 | 1.44e-07 | 0 | 2160 | 45000 | 586342b3-839d-4bca-940d-31611cab734a
CS16262 | S 235 | Manufactured |  |  | FLB250/15 | 7 | 14 | 0.00375 | 7.0313e-08 | 1.9531e-05 | 2.8125e-07 | 0 | 3375 | 56250 | 67cd9425-c9a4-4276-906b-66058a91b3c5
CS16263 | S 235 | Manufactured |  |  | FLB250/16 | 7 | 14 | 0.004 | 8.5333e-08 | 2.0833e-05 | 3.4133e-07 | 0 | 3840 | 60000 | 4fd385f4-7d3e-4997-a2c7-e5e20aa62f3a
CS16264 | S 235 | Manufactured |  |  | FLB250/18 | 7 | 14 | 0.0045 | 1.215e-07 | 2.3438e-05 | 4.86e-07 | 0 | 4860 | 67500 | 2e487b52-0685-4cfa-928b-743538356f6d
CS16265 | S 235 | Manufactured |  |  | FLB250/20 | 7 | 14 | 0.005 | 1.6667e-07 | 2.6042e-05 | 6.6667e-07 | 0 | 6000 | 75000 | 1b69bac1-7b52-4403-bd1d-fde856c0a0ac
CS16266 | S 235 | Manufactured |  |  | FLB250/25 | 7 | 14 | 0.00625 | 3.2552e-07 | 3.2552e-05 | 1.3021e-06 | 0 | 9375 | 93750 | f45a6f50-5aa0-4ed9-bc6b-ccc9c456b08e
CS16267 | S 235 | Manufactured |  |  | FLB250/30 | 7 | 14 | 0.0075 | 5.625e-07 | 3.9063e-05 | 2.25e-06 | 0 | 13500 | 112500 | 727b51d9-7622-4ea2-99a5-ce972127465d
CS16268 | S 235 | Manufactured |  |  | FLB250/35 | 7 | 14 | 0.00875 | 8.9323e-07 | 4.5573e-05 | 3.5729e-06 | 0 | 18375 | 131250 | 42c4c0fb-007f-463a-ba09-47c81cf4b03f
CS16269 | S 235 | Manufactured |  |  | FLB250/40 | 7 | 14 | 0.01 | 1.3333e-06 | 5.2083e-05 | 5.3333e-06 | 0 | 24000 | 150000 | f2a9aaf7-bc74-454f-ab64-b74ffaa3ad5c
CS16270 | S 235 | Manufactured |  |  | FLB250/45 | 7 | 14 | 0.01125 | 1.8984e-06 | 5.8594e-05 | 7.5937e-06 | 0 | 30374.88 | 168750 | e5a300e2-b0c8-4a63-ae06-f664333d9a39
CS16271 | S 235 | Manufactured |  |  | FLB250/50 | 7 | 14 | 0.0125 | 2.6042e-06 | 6.5104e-05 | 1.0417e-05 | 0 | 37500 | 187500 | 7894be7f-10a4-4092-841b-db8bc48077ad
CS16272 | S 235 | Manufactured |  |  | FLB250/60 | 7 | 14 | 0.015 | 4.5e-06 | 7.8125e-05 | 1.8e-05 | 0 | 54000 | 225000 | 2130df32-cd85-47f3-89fc-6e7f0213f68c
CS16273 | S 235 | Manufactured |  |  | FLB250/80 | 7 | 14 | 0.02 | 1.0667e-05 | 0.00010417 | 4.2667e-05 | 0 | 96000 | 300000 | 6bc58f44-dc34-4474-82c8-2cfc3d7345a1
CS16274 | S 235 | Manufactured |  |  | FLB250/100 | 7 | 14 | 0.025 | 2.0833e-05 | 0.00013021 | 8.3333e-05 | 0 | 150000 | 375000 | 17c0f440-76f7-46a5-949a-f1b547d78952
CS16275 | S 235 | Manufactured |  |  | FLB260/4 | 7 | 14 | 0.00104 | 1.3867e-09 | 5.8587e-06 | 5.5467e-09 | 0 | 249.6 | 16224 | 91a8c16f-c402-4b51-901b-e11e57eb4f05
CS16276 | S 235 | Manufactured |  |  | FLB260/5 | 7 | 14 | 0.0013 | 2.7083e-09 | 7.3233e-06 | 1.0833e-08 | 0 | 390 | 20280 | 8ca8ac95-4f08-404e-a0a6-6c2ce422d53e
CS16277 | S 235 | Manufactured |  |  | FLB260/6 | 7 | 14 | 0.00156 | 4.68e-09 | 8.788e-06 | 1.872e-08 | 0 | 561.6 | 24336 | 4116d584-cbf4-45a4-b9ba-5c3aa31f7b81
CS16278 | S 235 | Manufactured |  |  | FLB260/8 | 7 | 14 | 0.00208 | 1.1093e-08 | 1.1717e-05 | 4.4373e-08 | 0 | 998.4 | 32448 | d9179a4f-0c3a-4146-8edf-b7c8e9e52865
CS16279 | S 235 | Manufactured |  |  | FLB260/10 | 7 | 14 | 0.0026 | 2.1667e-08 | 1.4647e-05 | 8.6667e-08 | 0 | 1560 | 40560 | 51923436-0662-4e00-9570-bcaef48bb763
CS16280 | S 235 | Manufactured |  |  | FLB260/12 | 7 | 14 | 0.00312 | 3.744e-08 | 1.7576e-05 | 1.4976e-07 | 0 | 2246.4 | 48672 | bdfbc0b5-6de3-4144-b426-8dff3a314bf5
CS16281 | S 235 | Manufactured |  |  | FLB260/15 | 7 | 14 | 0.0039 | 7.3125e-08 | 2.197e-05 | 2.925e-07 | 0 | 3510 | 60840 | dfa6620e-c719-4e22-9978-8a81af4bcee3
CS16282 | S 235 | Manufactured |  |  | FLB260/16 | 7 | 14 | 0.00416 | 8.8747e-08 | 2.3435e-05 | 3.5499e-07 | 0 | 3993.6 | 64896 | e86a8d17-d275-4bfc-8113-50409dc1dff2
CS16283 | S 235 | Manufactured |  |  | FLB260/18 | 7 | 14 | 0.00468 | 1.2636e-07 | 2.6364e-05 | 5.0544e-07 | 0 | 5054.4 | 73008 | 1e508fc4-e909-459b-bf0a-0e06dcf820f2
CS16284 | S 235 | Manufactured |  |  | FLB260/20 | 7 | 14 | 0.0052 | 1.7333e-07 | 2.9293e-05 | 6.9333e-07 | 0 | 6240 | 81120 | 333b406a-2b86-46fd-870b-6c9892c17466
CS16285 | S 235 | Manufactured |  |  | FLB260/25 | 7 | 14 | 0.0065 | 3.3854e-07 | 3.6617e-05 | 1.3542e-06 | 0 | 9750 | 101400 | 9f270714-8cdb-4b68-99af-254d7b1c35ff
CS16286 | S 235 | Manufactured |  |  | FLB260/30 | 7 | 14 | 0.0078 | 5.85e-07 | 4.394e-05 | 2.34e-06 | 0 | 14040 | 121680 | 063df259-3f8c-4287-86e3-a388f092d779
CS16287 | S 235 | Manufactured |  |  | FLB260/35 | 7 | 14 | 0.0091 | 9.2896e-07 | 5.1263e-05 | 3.7158e-06 | 0 | 19110 | 141960 | 2971bba6-939a-4077-922f-e2c7924f9bd6
CS16288 | S 235 | Manufactured |  |  | FLB260/40 | 7 | 14 | 0.0104 | 1.3867e-06 | 5.8587e-05 | 5.5467e-06 | 0 | 24960 | 162240 | adfc5ffb-a48f-4277-88a5-bcc1d4e020b5
CS16289 | S 235 | Manufactured |  |  | FLB260/45 | 7 | 14 | 0.0117 | 1.9744e-06 | 6.591e-05 | 7.8975e-06 | 0 | 31590 | 182520 | 46301da4-a1e8-4338-a499-56120097c26d
CS16290 | S 235 | Manufactured |  |  | FLB260/50 | 7 | 14 | 0.013 | 2.7083e-06 | 7.3233e-05 | 1.0833e-05 | 0 | 39000 | 202800 | 295fc66b-bbc9-40b8-a8d0-ad5b38aa583a
CS16291 | S 235 | Manufactured |  |  | FLB260/60 | 7 | 14 | 0.0156 | 4.68e-06 | 8.788e-05 | 1.872e-05 | 0 | 56160 | 243360 | 6599e3bb-b34c-4893-87ec-d010eeac3904
CS16292 | S 235 | Manufactured |  |  | FLB260/80 | 7 | 14 | 0.0208 | 1.1093e-05 | 0.00011717 | 4.4373e-05 | 0 | 99840 | 324480 | 6e78b066-c037-44ea-a8c3-c4b678ee2c81
CS16293 | S 235 | Manufactured |  |  | FLB260/100 | 7 | 14 | 0.026 | 2.1667e-05 | 0.00014647 | 8.6667e-05 | 0 | 156000 | 405600 | e2c7f7aa-0243-438f-847e-6b27149c2b81
CS16294 | S 235 | Manufactured |  |  | FLB280/4 | 7 | 14 | 0.00112 | 1.4933e-09 | 7.3173e-06 | 5.9733e-09 | 0 | 268.8 | 18816 | 46edc938-fd09-4084-a188-9d1a15361af2
CS16295 | S 235 | Manufactured |  |  | FLB280/5 | 7 | 14 | 0.0014 | 2.9167e-09 | 9.1467e-06 | 1.1667e-08 | 0 | 420 | 23520 | 452179cd-9dbe-4a7b-9066-38ec544de98e
CS16296 | S 235 | Manufactured |  |  | FLB280/6 | 7 | 14 | 0.00168 | 5.04e-09 | 1.0976e-05 | 2.016e-08 | 0 | 604.8 | 28224 | 820058e1-657b-4b01-a2f7-4a9951643a72
CS16297 | S 235 | Manufactured |  |  | FLB280/8 | 7 | 14 | 0.00224 | 1.1947e-08 | 1.4635e-05 | 4.7787e-08 | 0 | 1075.2 | 37632 | 260074ef-f5ff-44f1-8b36-8b5ba9f9a49d
CS16298 | S 235 | Manufactured |  |  | FLB280/10 | 7 | 14 | 0.0028 | 2.3333e-08 | 1.8293e-05 | 9.3333e-08 | 0 | 1680 | 47040 | 8faac48a-112d-43ae-8739-f82b4a0cbcbf
CS16299 | S 235 | Manufactured |  |  | FLB280/12 | 7 | 14 | 0.00336 | 4.032e-08 | 2.1952e-05 | 1.6128e-07 | 0 | 2419.2 | 56448 | 71ce3535-30dc-4c80-a402-c6fd16a0575b
CS16300 | S 235 | Manufactured |  |  | FLB280/15 | 7 | 14 | 0.0042 | 7.875e-08 | 2.744e-05 | 3.15e-07 | 0 | 3780 | 70560 | 6fc79c9e-dcdd-4ea3-acbc-2239ca9613c6
CS16301 | S 235 | Manufactured |  |  | FLB280/16 | 7 | 14 | 0.00448 | 9.5573e-08 | 2.9269e-05 | 3.8229e-07 | 0 | 4300.8 | 75264 | d919b85c-214e-4cc2-b57a-a86437ed71e4
CS16302 | S 235 | Manufactured |  |  | FLB280/18 | 7 | 14 | 0.00504 | 1.3608e-07 | 3.2928e-05 | 5.4432e-07 | 0 | 5443.2 | 84672 | 0333f962-a832-4f1e-88f9-1cb6f85ff009
CS16303 | S 235 | Manufactured |  |  | FLB280/20 | 7 | 14 | 0.0056 | 1.8667e-07 | 3.6587e-05 | 7.4667e-07 | 0 | 6720 | 94080 | 9e0b82ca-9aea-453f-a1fc-1dea050102b6
CS16304 | S 235 | Manufactured |  |  | FLB280/25 | 7 | 14 | 0.007 | 3.6458e-07 | 4.5733e-05 | 1.4583e-06 | 0 | 10500 | 117600 | bd26396b-ffe3-4365-98d3-062468fd60b4
CS16305 | S 235 | Manufactured |  |  | FLB280/30 | 7 | 14 | 0.0084 | 6.3e-07 | 5.488e-05 | 2.52e-06 | 0 | 15120 | 141120 | fe47584b-ccb2-4858-a541-1f72bc37e3a2
CS16306 | S 235 | Manufactured |  |  | FLB280/35 | 7 | 14 | 0.0098 | 1.0004e-06 | 6.4027e-05 | 4.0017e-06 | 0 | 20580 | 164640 | 2a07ccc9-5295-40ab-814c-14f7dd4b4bd3
CS16307 | S 235 | Manufactured |  |  | FLB280/40 | 7 | 14 | 0.0112 | 1.4933e-06 | 7.3173e-05 | 5.9733e-06 | 0 | 26880 | 188160 | 61bebf79-7645-4eb7-bf2e-7781b7038adf
CS16308 | S 235 | Manufactured |  |  | FLB280/45 | 7 | 14 | 0.0126 | 2.1263e-06 | 8.232e-05 | 8.505e-06 | 0 | 34020 | 211680 | 554df53d-44f8-40d8-a260-908dddf7b467
CS16309 | S 235 | Manufactured |  |  | FLB280/50 | 7 | 14 | 0.014 | 2.9167e-06 | 9.1467e-05 | 1.1667e-05 | 0 | 42000 | 235200 | b4cbcbff-c81a-4667-8a27-bdf76cf9aa43
CS16310 | S 235 | Manufactured |  |  | FLB280/60 | 7 | 14 | 0.0168 | 5.04e-06 | 0.00010976 | 2.016e-05 | 0 | 60480 | 282240 | 50c4c088-a75c-4950-a455-bbb8fc9f61d0
CS16311 | S 235 | Manufactured |  |  | FLB280/80 | 7 | 14 | 0.0224 | 1.1947e-05 | 0.00014635 | 4.7787e-05 | 0 | 107520 | 376320 | 063d2643-4738-4834-ad46-49bd0597d45b
CS16312 | S 235 | Manufactured |  |  | FLB280/100 | 7 | 14 | 0.028 | 2.3333e-05 | 0.00018293 | 9.3333e-05 | 0 | 168000 | 470400 | abc15e07-4525-41c7-8475-2209be24b6e1
CS16313 | S 235 | Manufactured |  |  | FLB300/4 | 7 | 14 | 0.0012 | 1.6e-09 | 9e-06 | 6.4e-09 | 0 | 288 | 21600 | a2c067a8-b66f-4932-95ce-95d1b77398af
CS16314 | S 235 | Manufactured |  |  | FLB300/5 | 7 | 14 | 0.0015 | 3.125e-09 | 1.125e-05 | 1.25e-08 | 0 | 450 | 27000 | 8c99fa89-e1da-4a16-bdd9-cd82c205cc30
CS16315 | S 235 | Manufactured |  |  | FLB300/6 | 7 | 14 | 0.0018 | 5.4e-09 | 1.35e-05 | 2.16e-08 | 0 | 648 | 32400 | 89bbdee0-31ee-4a1d-8c3b-58ecf77682ce
CS16316 | S 235 | Manufactured |  |  | FLB300/8 | 7 | 14 | 0.0024 | 1.28e-08 | 1.8e-05 | 5.12e-08 | 0 | 1152 | 43200 | 34c6677e-26bb-43f5-a08c-3e45722f7e36
CS16317 | S 235 | Manufactured |  |  | FLB300/10 | 7 | 14 | 0.003 | 2.5e-08 | 2.25e-05 | 1e-07 | 0 | 1800 | 54000 | 1dc392a0-ef84-4d6e-952b-6858a53a9aef
CS16318 | S 235 | Manufactured |  |  | FLB300/12 | 7 | 14 | 0.0036 | 4.32e-08 | 2.7e-05 | 1.728e-07 | 0 | 2592 | 64800 | 4f5e5ef2-d7d9-41a2-a6a8-882cedfd9135
CS16319 | S 235 | Manufactured |  |  | FLB300/15 | 7 | 14 | 0.0045 | 8.4375e-08 | 3.375e-05 | 3.375e-07 | 0 | 4050 | 81000 | 69f2ae57-af69-42e4-b970-1505303950b4
CS16320 | S 235 | Manufactured |  |  | FLB300/16 | 7 | 14 | 0.0048 | 1.024e-07 | 3.6e-05 | 4.096e-07 | 0 | 4608 | 86400 | bf44c2bc-ab33-424e-9a1c-9fad589760ce
CS16321 | S 235 | Manufactured |  |  | FLB300/18 | 7 | 14 | 0.0054 | 1.458e-07 | 4.05e-05 | 5.832e-07 | 0 | 5832 | 97200 | 867e3915-8641-4bbf-b435-b1d7ff222e1a
CS16322 | S 235 | Manufactured |  |  | FLB300/20 | 7 | 14 | 0.006 | 2e-07 | 4.5e-05 | 8e-07 | 0 | 7200 | 108000 | 658aab1e-568d-4f3e-9383-ece976003015
CS16323 | S 235 | Manufactured |  |  | FLB300/25 | 7 | 14 | 0.0075 | 3.9063e-07 | 5.625e-05 | 1.5625e-06 | 0 | 11250 | 135000 | fbfaa70b-fe85-43b5-be0a-0748a5e3daf3
CS16324 | S 235 | Manufactured |  |  | FLB300/30 | 7 | 14 | 0.009 | 6.75e-07 | 6.75e-05 | 2.7e-06 | 0 | 16200 | 162000 | 38e0a0df-4d99-4b91-82fe-3102bfeca594
CS16325 | S 235 | Manufactured |  |  | FLB300/35 | 7 | 14 | 0.0105 | 1.0719e-06 | 7.875e-05 | 4.2875e-06 | 0 | 22050 | 189000 | e37d6811-95ee-49b9-8f7f-68545b0204e1
CS16326 | S 235 | Manufactured |  |  | FLB300/40 | 7 | 14 | 0.012 | 1.6e-06 | 9e-05 | 6.4e-06 | 0 | 28800 | 216000 | 94cec778-acc5-45dd-8726-6e1e6536a608
CS16327 | S 235 | Manufactured |  |  | FLB300/45 | 7 | 14 | 0.0135 | 2.2781e-06 | 0.00010125 | 9.1125e-06 | 0 | 36450 | 243000 | 3079e19a-ab95-45c2-8f26-a49d25864d23
CS16328 | S 235 | Manufactured |  |  | FLB300/50 | 7 | 14 | 0.015 | 3.125e-06 | 0.0001125 | 1.25e-05 | 0 | 45000 | 270000 | fb93d030-8c94-4e28-8e99-fa3262cf5d97
CS16329 | S 235 | Manufactured |  |  | FLB300/60 | 7 | 14 | 0.018 | 5.4e-06 | 0.000135 | 2.16e-05 | 0 | 64800 | 324000 | f121f706-6d35-45a9-804b-1336851d8643
CS16330 | S 235 | Manufactured |  |  | FLB300/80 | 7 | 14 | 0.024 | 1.28e-05 | 0.00018 | 5.12e-05 | 0 | 115200 | 432000 | 62b333a0-9177-4bb0-8858-750065dac81e
CS16331 | S 235 | Manufactured |  |  | FLB300/100 | 7 | 14 | 0.03 | 2.5e-05 | 0.000225 | 0.0001 | 0 | 180000 | 540000 | 1a57f3e6-af0f-43de-be4e-d808a964dca1
CS16332 | S 235 | Manufactured |  |  | FLB350/4 | 7 | 14 | 0.0014 | 1.8667e-09 | 1.4292e-05 | 7.4667e-09 | 0 | 336 | 29400 | 9364b885-a7e0-45c9-8bea-91439e8065eb
CS16333 | S 235 | Manufactured |  |  | FLB350/5 | 7 | 14 | 0.00175 | 3.6458e-09 | 1.7865e-05 | 1.4583e-08 | 0 | 525 | 36750 | aea2caeb-ca2d-41e7-803a-af2492ad6921
CS16334 | S 235 | Manufactured |  |  | FLB350/6 | 7 | 14 | 0.0021 | 6.3e-09 | 2.1437e-05 | 2.52e-08 | 0 | 756 | 44100 | 161f930a-8d85-4c98-95d1-8d23302a885c
CS16335 | S 235 | Manufactured |  |  | FLB350/8 | 7 | 14 | 0.0028 | 1.4933e-08 | 2.8583e-05 | 5.9733e-08 | 0 | 1344 | 58800 | ed3c4195-b320-4369-8771-8565aa7179c9
CS16336 | S 235 | Manufactured |  |  | FLB350/10 | 7 | 14 | 0.0035 | 2.9167e-08 | 3.5729e-05 | 1.1667e-07 | 0 | 2100 | 73500 | efdeb623-e8f3-4fa1-b78c-b3035a145b47
CS16337 | S 235 | Manufactured |  |  | FLB350/12 | 7 | 14 | 0.0042 | 5.04e-08 | 4.2875e-05 | 2.016e-07 | 0 | 3024 | 88200 | 529b40bd-12fa-4b00-85de-cecf0ead8312
CS16338 | S 235 | Manufactured |  |  | FLB350/15 | 7 | 14 | 0.00525 | 9.8437e-08 | 5.3594e-05 | 3.9375e-07 | 0 | 4725 | 110250 | cbe1d559-95bb-4ff4-9629-33a2089b384e
CS16339 | S 235 | Manufactured |  |  | FLB350/16 | 7 | 14 | 0.0056 | 1.1947e-07 | 5.7167e-05 | 4.7787e-07 | 0 | 5376 | 117600 | e8ef7252-10f3-4274-8218-bc5a8bb10867
CS16340 | S 235 | Manufactured |  |  | FLB350/18 | 7 | 14 | 0.0063 | 1.701e-07 | 6.4312e-05 | 6.804e-07 | 0 | 6804 | 132300 | 86171162-85a2-409f-8b31-bab1fec6b0d5
CS16341 | S 235 | Manufactured |  |  | FLB350/20 | 7 | 14 | 0.007 | 2.3333e-07 | 7.1458e-05 | 9.3333e-07 | 0 | 8400 | 147000 | 7d1f702f-f78b-4e8f-afee-8c9d390f0037
CS16342 | S 235 | Manufactured |  |  | FLB350/25 | 7 | 14 | 0.00875 | 4.5573e-07 | 8.9323e-05 | 1.8229e-06 | 0 | 13125 | 183750 | 9a270b51-4e0f-4798-a554-a7afc8b51bee
CS16343 | S 235 | Manufactured |  |  | FLB350/30 | 7 | 14 | 0.0105 | 7.875e-07 | 0.00010719 | 3.15e-06 | 0 | 18900 | 220500 | fa475b2b-9960-412a-8ad5-83a1080ede56
CS16344 | S 235 | Manufactured |  |  | FLB350/35 | 7 | 14 | 0.01225 | 1.2505e-06 | 0.00012505 | 5.0021e-06 | 0 | 25725.12 | 257248.8 | 4f126698-006a-4e71-aa65-421174d76efe
CS16345 | S 235 | Manufactured |  |  | FLB350/40 | 7 | 14 | 0.014 | 1.8667e-06 | 0.00014292 | 7.4667e-06 | 0 | 33600 | 294000 | 00c90a1b-f808-4f73-81d6-09d709cd6932
CS16346 | S 235 | Manufactured |  |  | FLB350/45 | 7 | 14 | 0.01575 | 2.6578e-06 | 0.00016078 | 1.0631e-05 | 0 | 42524.88 | 330751.2 | 3a82730c-d358-46fe-83ce-cd992c9be411
CS16347 | S 235 | Manufactured |  |  | FLB350/50 | 7 | 14 | 0.0175 | 3.6458e-06 | 0.00017865 | 1.4583e-05 | 0 | 52500 | 367500 | e35df5b3-43a0-4e3f-866d-748a393cc07b
CS16348 | S 235 | Manufactured |  |  | FLB350/60 | 7 | 14 | 0.021 | 6.3e-06 | 0.00021437 | 2.52e-05 | 0 | 75600 | 441000 | e3a19aa1-d1aa-4d45-96bf-cb1ab5bcba59
CS16349 | S 235 | Manufactured |  |  | FLB350/80 | 7 | 14 | 0.028 | 1.4933e-05 | 0.00028583 | 5.9733e-05 | 0 | 134400 | 588000 | 07f936c2-023b-4bde-abb1-5ee5d7f36f6c
CS16350 | S 235 | Manufactured |  |  | FLB350/100 | 7 | 14 | 0.035 | 2.9167e-05 | 0.00035729 | 0.00011667 | 0 | 210000 | 735000 | 3f2d2394-ccd6-427e-8a0e-890689a25467
CS16351 | S 235 | Manufactured |  |  | FLB400/4 | 7 | 14 | 0.0016 | 2.1333e-09 | 2.1333e-05 | 8.5333e-09 | 0 | 384 | 38400 | c24b7898-1141-4635-880f-8d9d459b1ca9
CS16352 | S 235 | Manufactured |  |  | FLB400/5 | 7 | 14 | 0.002 | 4.1667e-09 | 2.6667e-05 | 1.6667e-08 | 0 | 600 | 48000 | 7a127784-2691-4c79-a3d8-e99d9b2a9bbd
CS16353 | S 235 | Manufactured |  |  | FLB400/6 | 7 | 14 | 0.0024 | 7.2e-09 | 3.2e-05 | 2.88e-08 | 0 | 864 | 57600 | 9d6033a9-2600-45ab-bcad-6003800fbac9
CS16354 | S 235 | Manufactured |  |  | FLB400/8 | 7 | 14 | 0.0032 | 1.7067e-08 | 4.2667e-05 | 6.8267e-08 | 0 | 1536 | 76800 | ea95b535-580b-472a-9dca-da4e9410b17a
CS16355 | S 235 | Manufactured |  |  | FLB400/10 | 7 | 14 | 0.004 | 3.3333e-08 | 5.3333e-05 | 1.3333e-07 | 0 | 2400 | 96000 | 935780da-520a-4151-afc2-f7c20071d0ae
CS16356 | S 235 | Manufactured |  |  | FLB400/12 | 7 | 14 | 0.0048 | 5.76e-08 | 6.4e-05 | 2.304e-07 | 0 | 3456 | 115200 | 2106d8fb-2951-48ee-a9a4-a617cc9b786c
CS16357 | S 235 | Manufactured |  |  | FLB400/15 | 7 | 14 | 0.006 | 1.125e-07 | 8e-05 | 4.5e-07 | 0 | 5400 | 144000 | 73dfd8da-f31a-4cce-9d6f-f2ddddedc50d
CS16358 | S 235 | Manufactured |  |  | FLB400/16 | 7 | 14 | 0.0064 | 1.3653e-07 | 8.5333e-05 | 5.4613e-07 | 0 | 6144 | 153600 | fad73aa7-ff32-43bd-b83a-72fe8deb160d
CS16359 | S 235 | Manufactured |  |  | FLB400/18 | 7 | 14 | 0.0072 | 1.944e-07 | 9.6e-05 | 7.776e-07 | 0 | 7776 | 172800 | b9c68382-8dc2-4808-9e86-4e6a7d2a541a
CS16360 | S 235 | Manufactured |  |  | FLB400/20 | 7 | 14 | 0.008 | 2.6667e-07 | 0.00010667 | 1.0667e-06 | 0 | 9600 | 192000 | ac5b3f48-8247-4a75-82a1-21c7d0fd9ed3
CS16361 | S 235 | Manufactured |  |  | FLB400/25 | 7 | 14 | 0.01 | 5.2083e-07 | 0.00013333 | 2.0833e-06 | 0 | 15000 | 240000 | 0ed5de02-0c93-4e73-a800-af8be8c0afa9
CS16362 | S 235 | Manufactured |  |  | FLB400/30 | 7 | 14 | 0.012 | 9e-07 | 0.00016 | 3.6e-06 | 0 | 21600 | 288000 | cf895e95-24e6-445c-a802-0e973898eb7f
CS16363 | S 235 | Manufactured |  |  | FLB400/35 | 7 | 14 | 0.014 | 1.4292e-06 | 0.00018667 | 5.7167e-06 | 0 | 29400 | 336000 | fd03bcf0-5690-4cc9-9460-e8c1be10172f
CS16364 | S 235 | Manufactured |  |  | FLB400/40 | 7 | 14 | 0.016 | 2.1333e-06 | 0.00021333 | 8.5333e-06 | 0 | 38400 | 384000 | 6d1efc67-3419-4b92-9c02-0b1baf7ac689
CS16365 | S 235 | Manufactured |  |  | FLB400/45 | 7 | 14 | 0.018 | 3.0375e-06 | 0.00024 | 1.215e-05 | 0 | 48600 | 432000 | 85bd9817-7413-4d32-85b2-05fb40b0259c
CS16366 | S 235 | Manufactured |  |  | FLB400/50 | 7 | 14 | 0.02 | 4.1667e-06 | 0.00026667 | 1.6667e-05 | 0 | 60000 | 480000 | 48b22475-257f-4c86-a561-39335e7aeca7
CS16367 | S 235 | Manufactured |  |  | FLB400/60 | 7 | 14 | 0.024 | 7.2e-06 | 0.00032 | 2.88e-05 | 0 | 86400 | 576000 | 7971b766-bfc0-412f-840a-d227bc33cef5
CS16368 | S 235 | Manufactured |  |  | FLB400/80 | 7 | 14 | 0.032 | 1.7067e-05 | 0.00042667 | 6.8267e-05 | 0 | 153600 | 768000 | 6f52f237-d7e0-4157-a94f-e9c90afb53a6
CS16369 | S 235 | Manufactured |  |  | FLB400/100 | 7 | 14 | 0.04 | 3.3333e-05 | 0.00053333 | 0.00013333 | 0 | 240000 | 960000 | 89837331-9a1a-498d-865b-f6c407858aa5
CS16370 | S 235 | Manufactured |  |  | FLB450/4 | 7 | 14 | 0.0018 | 2.4e-09 | 3.0375e-05 | 9.6e-09 | 0 | 432 | 48600 | 8230c56b-e76c-4df0-ac71-a61c2cf0f507
CS16371 | S 235 | Manufactured |  |  | FLB450/5 | 7 | 14 | 0.00225 | 4.6875e-09 | 3.7969e-05 | 1.875e-08 | 0 | 675 | 60750 | fb6a161b-f7e6-4b73-bfcc-01fa9214245a
CS16372 | S 235 | Manufactured |  |  | FLB450/6 | 7 | 14 | 0.0027 | 8.1e-09 | 4.5563e-05 | 3.24e-08 | 0 | 972 | 72900 | fa834ede-ea27-40d2-a685-e8b1eea2a918
CS16373 | S 235 | Manufactured |  |  | FLB450/8 | 7 | 14 | 0.0036 | 1.92e-08 | 6.075e-05 | 7.68e-08 | 0 | 1728 | 97200 | e98c8cb6-7dc0-4060-9143-7ebe522322fe
CS16374 | S 235 | Manufactured |  |  | FLB450/10 | 7 | 14 | 0.0045 | 3.75e-08 | 7.5937e-05 | 1.5e-07 | 0 | 2700 | 121500 | de7ec3d1-bb7c-49ca-9047-9ddfa9f3efd0
CS16375 | S 235 | Manufactured |  |  | FLB450/12 | 7 | 14 | 0.0054 | 6.48e-08 | 9.1125e-05 | 2.592e-07 | 0 | 3888 | 145800 | f2c703ec-b381-4420-a208-de3da5d7dd95
CS16376 | S 235 | Manufactured |  |  | FLB450/15 | 7 | 14 | 0.00675 | 1.2656e-07 | 0.00011391 | 5.0625e-07 | 0 | 6075 | 182250 | 6c5bdb35-9c66-4f69-9249-1ad0974ba344
CS16377 | S 235 | Manufactured |  |  | FLB450/16 | 7 | 14 | 0.0072 | 1.536e-07 | 0.0001215 | 6.144e-07 | 0 | 6912 | 194400 | 6ed66702-d619-4a4a-9cf2-9b51d3918ce9
CS16378 | S 235 | Manufactured |  |  | FLB450/18 | 7 | 14 | 0.0081 | 2.187e-07 | 0.00013669 | 8.748e-07 | 0 | 8748 | 218700 | 1ac75aed-bb58-4db0-821c-594affa5a61f
CS16379 | S 235 | Manufactured |  |  | FLB450/20 | 7 | 14 | 0.009 | 3e-07 | 0.00015187 | 1.2e-06 | 0 | 10800 | 243000 | 1fc91c19-9c58-4bbd-9922-780d4268244c
CS16380 | S 235 | Manufactured |  |  | FLB450/25 | 7 | 14 | 0.01125 | 5.8594e-07 | 0.00018984 | 2.3437e-06 | 0 | 16875 | 303751.2 | 268d8ac2-9a7d-45aa-983a-6123b8a5ca63
CS16381 | S 235 | Manufactured |  |  | FLB450/30 | 7 | 14 | 0.0135 | 1.0125e-06 | 0.00022781 | 4.05e-06 | 0 | 24300 | 364500 | 8c865a44-5eb9-4ad2-9235-555680394092
CS16382 | S 235 | Manufactured |  |  | FLB450/35 | 7 | 14 | 0.01575 | 1.6078e-06 | 0.00026578 | 6.4312e-06 | 0 | 33075.12 | 425248.8 | a8096ec9-b237-4452-8853-aca837896eb7
CS16383 | S 235 | Manufactured |  |  | FLB450/40 | 7 | 14 | 0.018 | 2.4e-06 | 0.00030375 | 9.6e-06 | 0 | 43200 | 486000 | abb5dad2-3c1c-4d6c-9113-24922a343915
CS16384 | S 235 | Manufactured |  |  | FLB450/45 | 7 | 14 | 0.02025 | 3.4172e-06 | 0.00034172 | 1.3669e-05 | 0 | 54674.88 | 546751.2 | d09076e4-d488-4e09-9daa-8030c32eadbb
CS16385 | S 235 | Manufactured |  |  | FLB450/50 | 7 | 14 | 0.0225 | 4.6875e-06 | 0.00037969 | 1.875e-05 | 0 | 67500 | 607500 | 5f459521-aeff-45f0-b1d0-46e2a74c4097
CS16386 | S 235 | Manufactured |  |  | FLB450/60 | 7 | 14 | 0.027 | 8.1e-06 | 0.00045562 | 3.24e-05 | 0 | 97200 | 729000 | 9667796a-1918-4303-95b3-c09bb6c5f546
CS16387 | S 235 | Manufactured |  |  | FLB450/80 | 7 | 14 | 0.036 | 1.92e-05 | 0.0006075 | 7.68e-05 | 0 | 172800 | 972000 | 51e3a310-ae7f-4b47-a871-d6710fa32a08
CS16388 | S 235 | Manufactured |  |  | FLB450/100 | 7 | 14 | 0.045 | 3.75e-05 | 0.00075937 | 0.00015 | 0 | 270000 | 1215000 | 84ddaad7-77c4-49c3-abfb-a973af99863e
CS16389 | S 235 | Manufactured |  |  | FLB500/4 | 7 | 14 | 0.002 | 2.6667e-09 | 4.1667e-05 | 1.0667e-08 | 0 | 480 | 60000 | 35c10f67-732c-41ac-8d71-d23eaf428121
CS16390 | S 235 | Manufactured |  |  | FLB500/5 | 7 | 14 | 0.0025 | 5.2083e-09 | 5.2083e-05 | 2.0833e-08 | 0 | 750 | 75000 | f9b2f620-46bc-4b62-9f9c-6bc67bda9ca5
CS16391 | S 235 | Manufactured |  |  | FLB500/6 | 7 | 14 | 0.003 | 9e-09 | 6.25e-05 | 3.6e-08 | 0 | 1080 | 90000 | 351ea0b2-ca7d-4f1b-9514-8531ddc9cd61
CS16392 | S 235 | Manufactured |  |  | FLB500/8 | 7 | 14 | 0.004 | 2.1333e-08 | 8.3333e-05 | 8.5333e-08 | 0 | 1920 | 120000 | b2b40177-37bd-46fc-9ced-0237b6b52922
CS16393 | S 235 | Manufactured |  |  | FLB500/10 | 7 | 14 | 0.005 | 4.1667e-08 | 0.00010417 | 1.6667e-07 | 0 | 3000 | 150000 | c51f1def-fcf7-4e7a-ba5b-4cad83a4e378
CS16394 | S 235 | Manufactured |  |  | FLB500/12 | 7 | 14 | 0.006 | 7.2e-08 | 0.000125 | 2.88e-07 | 0 | 4320 | 180000 | e476fc59-6730-4dc8-ac7f-a52fcbb55874
CS16395 | S 235 | Manufactured |  |  | FLB500/15 | 7 | 14 | 0.0075 | 1.4063e-07 | 0.00015625 | 5.625e-07 | 0 | 6750 | 225000 | 87afb87a-8e61-4325-b00c-3b30b93316cb
CS16396 | S 235 | Manufactured |  |  | FLB500/16 | 7 | 14 | 0.008 | 1.7067e-07 | 0.00016667 | 6.8267e-07 | 0 | 7680 | 240000 | 0f85b9dd-53c4-46e4-a93f-995f602f6961
CS16397 | S 235 | Manufactured |  |  | FLB500/18 | 7 | 14 | 0.009 | 2.43e-07 | 0.0001875 | 9.72e-07 | 0 | 9720 | 270000 | d5fe0010-d9c7-4c95-a18a-06e358b8500f
CS16398 | S 235 | Manufactured |  |  | FLB500/20 | 7 | 14 | 0.01 | 3.3333e-07 | 0.00020833 | 1.3333e-06 | 0 | 12000 | 300000 | 06dd1b90-a3ba-4e55-a1b5-fcee4d23ef97
CS16399 | S 235 | Manufactured |  |  | FLB500/25 | 7 | 14 | 0.0125 | 6.5104e-07 | 0.00026042 | 2.6042e-06 | 0 | 18750 | 375000 | 197dabfc-19b6-4993-8932-9ebb1ea2a5a0
CS16400 | S 235 | Manufactured |  |  | FLB500/30 | 7 | 14 | 0.015 | 1.125e-06 | 0.0003125 | 4.5e-06 | 0 | 27000 | 450000 | d8f529c8-7262-4690-a984-608f5ee53040
CS16401 | S 235 | Manufactured |  |  | FLB500/35 | 7 | 14 | 0.0175 | 1.7865e-06 | 0.00036458 | 7.1458e-06 | 0 | 36750 | 525000 | b91faa4c-540a-4b62-af38-6f3facca3b88
CS16402 | S 235 | Manufactured |  |  | FLB500/40 | 7 | 14 | 0.02 | 2.6667e-06 | 0.00041667 | 1.0667e-05 | 0 | 48000 | 600000 | 71b4f682-865a-48f8-87d7-e6ef5bd67198
CS16403 | S 235 | Manufactured |  |  | FLB500/45 | 7 | 14 | 0.0225 | 3.7969e-06 | 0.00046875 | 1.5187e-05 | 0 | 60750 | 675000 | 357436b9-af32-4087-ba4c-cd883fdef690
CS16404 | S 235 | Manufactured |  |  | FLB500/50 | 7 | 14 | 0.025 | 5.2083e-06 | 0.00052083 | 2.0833e-05 | 0 | 75000 | 750000 | f9202058-e2ac-4a68-8197-560726089ce9
CS16405 | S 235 | Manufactured |  |  | FLB500/60 | 7 | 14 | 0.03 | 9e-06 | 0.000625 | 3.6e-05 | 0 | 108000 | 900000 | a7d38476-e383-4cc8-994a-929ca89779bc
CS16406 | S 235 | Manufactured |  |  | FLB500/80 | 7 | 14 | 0.04 | 2.1333e-05 | 0.00083333 | 8.5333e-05 | 0 | 192000 | 1200000 | f81e5405-ac01-4113-81d6-a639f026a1a8
CS16407 | S 235 | Manufactured |  |  | FLB500/100 | 7 | 14 | 0.05 | 4.1667e-05 | 0.0010417 | 0.00016667 | 0 | 300000 | 1500000 | eea1454c-cbf7-4ba0-a991-f10eac47e3fd
CS16408 | S 235 | Manufactured |  |  | FLB550/4 | 7 | 14 | 0.0022 | 2.9333e-09 | 5.5458e-05 | 1.1733e-08 | 0 | 528 | 72600 | 53163d43-d4b3-4c93-bfdb-f1f03019bb4f
CS16409 | S 235 | Manufactured |  |  | FLB550/5 | 7 | 14 | 0.00275 | 5.7292e-09 | 6.9323e-05 | 2.2917e-08 | 0 | 825 | 90750 | 6d02a91e-18db-49f5-9bb8-ad8765c40b26
CS16410 | S 235 | Manufactured |  |  | FLB550/6 | 7 | 14 | 0.0033 | 9.9e-09 | 8.3187e-05 | 3.96e-08 | 0 | 1188 | 108900 | cbb57d76-7371-458e-87db-f6f864c64ae7
CS16411 | S 235 | Manufactured |  |  | FLB550/8 | 7 | 14 | 0.0044 | 2.3467e-08 | 0.00011092 | 9.3867e-08 | 0 | 2112 | 145200 | 69209b3d-1e98-4d10-bc13-8e89bea0b942
CS16412 | S 235 | Manufactured |  |  | FLB550/10 | 7 | 14 | 0.0055 | 4.5833e-08 | 0.00013865 | 1.8333e-07 | 0 | 3300 | 181500 | 0e965efd-f2b2-454b-bfad-24e0743443b0
CS16413 | S 235 | Manufactured |  |  | FLB550/12 | 7 | 14 | 0.0066 | 7.92e-08 | 0.00016637 | 3.168e-07 | 0 | 4752 | 217800 | a6cb55e2-2e01-4385-a958-a9f2e80ce934
CS16414 | S 235 | Manufactured |  |  | FLB550/15 | 7 | 14 | 0.00825 | 1.5469e-07 | 0.00020797 | 6.1875e-07 | 0 | 7425 | 272248.8 | b8b43956-6c2d-4e0e-a873-db57c738dcfb
CS16415 | S 235 | Manufactured |  |  | FLB550/16 | 7 | 14 | 0.0088 | 1.8773e-07 | 0.00022183 | 7.5093e-07 | 0 | 8448 | 290400 | 4e56dbdc-11f4-4f79-9f22-3d84f82392b9
CS16416 | S 235 | Manufactured |  |  | FLB550/18 | 7 | 14 | 0.0099 | 2.673e-07 | 0.00024956 | 1.0692e-06 | 0 | 10692 | 326700 | bde82acd-c7d1-4ced-80a5-019405fe846d
CS16417 | S 235 | Manufactured |  |  | FLB550/20 | 7 | 14 | 0.011 | 3.6667e-07 | 0.00027729 | 1.4667e-06 | 0 | 13200 | 363000 | bdea2702-6be3-4dfb-ba59-a215354cfb3e
CS16418 | S 235 | Manufactured |  |  | FLB550/25 | 7 | 14 | 0.01375 | 7.1615e-07 | 0.00034661 | 2.8646e-06 | 0 | 20625 | 453751.2 | e85507b0-ed7b-47d4-994f-3334946fe79c
CS16419 | S 235 | Manufactured |  |  | FLB550/30 | 7 | 14 | 0.0165 | 1.2375e-06 | 0.00041594 | 4.95e-06 | 0 | 29700 | 544500 | 041b74c6-368d-4468-94d5-5aa0f829ebe4
CS16420 | S 235 | Manufactured |  |  | FLB550/35 | 7 | 14 | 0.01925 | 1.9651e-06 | 0.00048526 | 7.8604e-06 | 0 | 40424.88 | 635248.8 | e6a704f0-6a7c-4888-8ade-e6b52252af5f
CS16421 | S 235 | Manufactured |  |  | FLB550/40 | 7 | 14 | 0.022 | 2.9333e-06 | 0.00055458 | 1.1733e-05 | 0 | 52800 | 726000 | 28d6ef26-9cca-4138-a97b-3fb108e436b6
CS16422 | S 235 | Manufactured |  |  | FLB550/45 | 7 | 14 | 0.02475 | 4.1766e-06 | 0.00062391 | 1.6706e-05 | 0 | 66824.88 | 816751.2 | f693b7b5-95bf-40f9-bab2-90db4b8192bd
CS16423 | S 235 | Manufactured |  |  | FLB550/50 | 7 | 14 | 0.0275 | 5.7292e-06 | 0.00069323 | 2.2917e-05 | 0 | 82500 | 907500 | 6ea05f43-50b5-44e8-83bc-51ff8fe590a1
CS16424 | S 235 | Manufactured |  |  | FLB550/60 | 7 | 14 | 0.033 | 9.9e-06 | 0.00083188 | 3.96e-05 | 0 | 118800 | 1089000 | e44a2423-e514-42e8-a60e-61d188b721fb
CS16425 | S 235 | Manufactured |  |  | FLB550/80 | 7 | 14 | 0.044 | 2.3467e-05 | 0.0011092 | 9.3867e-05 | 0 | 211200 | 1452000 | 6514eec8-ff41-4653-bd4c-f052a45de411
CS16426 | S 235 | Manufactured |  |  | FLB550/100 | 7 | 14 | 0.055 | 4.5833e-05 | 0.0013865 | 0.00018333 | 0 | 330000 | 1815000 | 1ca1b90d-c950-48a0-a3a6-bcea38fb2b1f
CS16427 | S 235 | Manufactured |  |  | FLB600/4 | 7 | 14 | 0.0024 | 3.2e-09 | 7.2e-05 | 1.28e-08 | 0 | 576 | 86400 | 6c4dda75-8045-4c8c-8fde-a37fc4a22229
CS16428 | S 235 | Manufactured |  |  | FLB600/5 | 7 | 14 | 0.003 | 6.25e-09 | 9e-05 | 2.5e-08 | 0 | 900 | 108000 | 798440a9-8e26-47bb-a856-2976238d922a
CS16429 | S 235 | Manufactured |  |  | FLB600/6 | 7 | 14 | 0.0036 | 1.08e-08 | 0.000108 | 4.32e-08 | 0 | 1296 | 129600 | 088996aa-09fb-494b-bd3d-6b06b6b904a6
CS16430 | S 235 | Manufactured |  |  | FLB600/8 | 7 | 14 | 0.0048 | 2.56e-08 | 0.000144 | 1.024e-07 | 0 | 2304 | 172800 | 5db1f994-4da0-4d82-bfa0-9938cea8b151
CS16431 | S 235 | Manufactured |  |  | FLB600/10 | 7 | 14 | 0.006 | 5e-08 | 0.00018 | 2e-07 | 0 | 3600 | 216000 | d4dc5481-0a60-4277-b500-6d4cee13a4ae
CS16432 | S 235 | Manufactured |  |  | FLB600/12 | 7 | 14 | 0.0072 | 8.64e-08 | 0.000216 | 3.456e-07 | 0 | 5184 | 259200 | c48e9958-cf24-4d7f-ad8f-1a25fcddb25f
CS16433 | S 235 | Manufactured |  |  | FLB600/15 | 7 | 14 | 0.009 | 1.6875e-07 | 0.00027 | 6.75e-07 | 0 | 8100 | 324000 | 77bb7b35-3745-4113-ba0e-63ba05f1625f
CS16434 | S 235 | Manufactured |  |  | FLB600/16 | 7 | 14 | 0.0096 | 2.048e-07 | 0.000288 | 8.192e-07 | 0 | 9216 | 345600 | b8cffeb4-313a-41f0-aeed-510885116c69
CS16435 | S 235 | Manufactured |  |  | FLB600/18 | 7 | 14 | 0.0108 | 2.916e-07 | 0.000324 | 1.1664e-06 | 0 | 11664 | 388800 | 9432a876-7e19-412e-b700-3427186a268d
CS16436 | S 235 | Manufactured |  |  | FLB600/20 | 7 | 14 | 0.012 | 4e-07 | 0.00036 | 1.6e-06 | 0 | 14400 | 432000 | 49b04ff6-133d-43a7-bb86-588b03c51b26
CS16437 | S 235 | Manufactured |  |  | FLB600/25 | 7 | 14 | 0.015 | 7.8125e-07 | 0.00045 | 3.125e-06 | 0 | 22500 | 540000 | 0dc849f5-8c99-4b46-b900-6383e49e2d86
CS16438 | S 235 | Manufactured |  |  | FLB600/30 | 7 | 14 | 0.018 | 1.35e-06 | 0.00054 | 5.4e-06 | 0 | 32400 | 648000 | 3aabe564-e7ec-49f3-b602-51a51dd1e4c4
CS16439 | S 235 | Manufactured |  |  | FLB600/35 | 7 | 14 | 0.021 | 2.1438e-06 | 0.00063 | 8.575e-06 | 0 | 44100 | 756000 | 8ea4988c-23a7-4ddc-b115-ed1a50e9052a
CS16440 | S 235 | Manufactured |  |  | FLB600/40 | 7 | 14 | 0.024 | 3.2e-06 | 0.00072 | 1.28e-05 | 0 | 57600 | 864000 | 0cab3396-ff27-46db-89f6-11f93dd3c2a4
CS16441 | S 235 | Manufactured |  |  | FLB600/45 | 7 | 14 | 0.027 | 4.5562e-06 | 0.00081 | 1.8225e-05 | 0 | 72900 | 972000 | 6b90ff37-e0df-4d3f-a9bb-749694b8c58b
CS16442 | S 235 | Manufactured |  |  | FLB600/50 | 7 | 14 | 0.03 | 6.25e-06 | 0.0009 | 2.5e-05 | 0 | 90000 | 1080000 | ded562a3-d833-433e-b212-53a224e59704
CS16443 | S 235 | Manufactured |  |  | FLB600/60 | 7 | 14 | 0.036 | 1.08e-05 | 0.00108 | 4.32e-05 | 0 | 129600 | 1296000 | 06c1080a-844f-4d5d-b9a5-1450a5cc679a
CS16444 | S 235 | Manufactured |  |  | FLB600/80 | 7 | 14 | 0.048 | 2.56e-05 | 0.00144 | 0.0001024 | 0 | 230400 | 1728000 | 57894414-42ba-457f-8b22-fc8b09b5763d
CS16445 | S 235 | Manufactured |  |  | FLB600/100 | 7 | 14 | 0.06 | 5e-05 | 0.0018 | 0.0002 | 0 | 360000 | 2160000 | da97e0ac-67c4-42b8-a440-83ac8633a42b
CS16446 | S 235 | Manufactured |  |  | FLB650/4 | 7 | 14 | 0.0026 | 3.4667e-09 | 9.1542e-05 | 1.3867e-08 | 0 | 624 | 101400 | 599ef5d0-249a-49a1-88e2-b04fee9962f9
CS16447 | S 235 | Manufactured |  |  | FLB650/5 | 7 | 14 | 0.00325 | 6.7708e-09 | 0.00011443 | 2.7083e-08 | 0 | 975 | 126750 | 89fc6032-89a6-4cca-9e09-64edb578a95d
CS16448 | S 235 | Manufactured |  |  | FLB650/6 | 7 | 14 | 0.0039 | 1.17e-08 | 0.00013731 | 4.68e-08 | 0 | 1404 | 152100 | 60394bf1-79f0-47d0-945d-1e7f8c365df7
CS16449 | S 235 | Manufactured |  |  | FLB650/8 | 7 | 14 | 0.0052 | 2.7733e-08 | 0.00018308 | 1.1093e-07 | 0 | 2496 | 202800 | 1f3d1ec2-f852-47a9-91fd-4c69eea994f0
CS16450 | S 235 | Manufactured |  |  | FLB650/10 | 7 | 14 | 0.0065 | 5.4167e-08 | 0.00022885 | 2.1667e-07 | 0 | 3900 | 253500 | b5a6c1d2-eda7-412d-879b-0a69ce1ea657
CS16451 | S 235 | Manufactured |  |  | FLB650/12 | 7 | 14 | 0.0078 | 9.36e-08 | 0.00027463 | 3.744e-07 | 0 | 5616 | 304200 | e0d225ea-1d1c-4bb1-b1aa-cfebe431e0fb
CS16452 | S 235 | Manufactured |  |  | FLB650/15 | 7 | 14 | 0.00975 | 1.8281e-07 | 0.00034328 | 7.3125e-07 | 0 | 8775 | 380248.8 | 8888f48f-5448-4fb5-9658-b99991d46fa7
CS16453 | S 235 | Manufactured |  |  | FLB650/16 | 7 | 14 | 0.0104 | 2.2187e-07 | 0.00036617 | 8.8747e-07 | 0 | 9984 | 405600 | 16b24d8c-04c7-4cd8-a003-6dfd41f12ecf
CS16454 | S 235 | Manufactured |  |  | FLB650/18 | 7 | 14 | 0.0117 | 3.159e-07 | 0.00041194 | 1.2636e-06 | 0 | 12636 | 456300 | 93e7288f-9219-4c28-845b-5427bed0201b
CS16455 | S 235 | Manufactured |  |  | FLB650/20 | 7 | 14 | 0.013 | 4.3333e-07 | 0.00045771 | 1.7333e-06 | 0 | 15600 | 507000 | e1bb6b53-226d-46cc-af4e-aad39adec938
CS16456 | S 235 | Manufactured |  |  | FLB650/25 | 7 | 14 | 0.01625 | 8.4635e-07 | 0.00057213 | 3.3854e-06 | 0 | 24375.12 | 633751.2 | 69f25e76-3364-4856-9fe5-c688ef93bf76
CS16457 | S 235 | Manufactured |  |  | FLB650/30 | 7 | 14 | 0.0195 | 1.4625e-06 | 0.00068656 | 5.85e-06 | 0 | 35100 | 760500 | 3fbadd65-bebf-46a6-9cfe-5eab07c17f26
CS16458 | S 235 | Manufactured |  |  | FLB650/35 | 7 | 14 | 0.02275 | 2.3224e-06 | 0.00080099 | 9.2896e-06 | 0 | 47774.88 | 887248.8 | 76f40d01-f600-4283-b86a-13500830d6d7
CS16459 | S 235 | Manufactured |  |  | FLB650/40 | 7 | 14 | 0.026 | 3.4667e-06 | 0.00091542 | 1.3867e-05 | 0 | 62400 | 1014000 | 986d2d0e-a085-4a7a-9c64-709b19afb633
CS16460 | S 235 | Manufactured |  |  | FLB650/45 | 7 | 14 | 0.02925 | 4.9359e-06 | 0.0010298 | 1.9744e-05 | 0 | 78974.88 | 1140748.8 | 7ca673ee-da95-48ef-ae76-7a10a3ea5e64
CS16461 | S 235 | Manufactured |  |  | FLB650/50 | 7 | 14 | 0.0325 | 6.7708e-06 | 0.0011443 | 2.7083e-05 | 0 | 97500 | 1267500 | 25454335-74cf-444c-b4af-ba329efc6623
CS16462 | S 235 | Manufactured |  |  | FLB650/60 | 7 | 14 | 0.039 | 1.17e-05 | 0.0013731 | 4.68e-05 | 0 | 140400 | 1521000 | aafbf56f-9555-4ee3-abc1-4d04a522352c
CS16463 | S 235 | Manufactured |  |  | FLB650/80 | 7 | 14 | 0.052 | 2.7733e-05 | 0.0018308 | 0.00011093 | 0 | 249600 | 2028000 | abd49e9c-b010-4330-baca-8e4cabc2fd7a
CS16464 | S 235 | Manufactured |  |  | FLB650/100 | 7 | 14 | 0.065 | 5.4167e-05 | 0.0022885 | 0.00021667 | 0 | 390000 | 2535000 | d3ae4f0f-0446-4d42-ab96-a5b4d75312dc
CS16465 | S 235 | Manufactured |  |  | FLB700/4 | 7 | 14 | 0.0028 | 3.7333e-09 | 0.00011433 | 1.4933e-08 | 0 | 672 | 117600 | e2f3ac9b-7c53-4293-809e-9a604d729455
CS16466 | S 235 | Manufactured |  |  | FLB700/5 | 7 | 14 | 0.0035 | 7.2917e-09 | 0.00014292 | 2.9167e-08 | 0 | 1050 | 147000 | 458dd0ca-d689-4435-b3be-fcd4e8be2563
CS16467 | S 235 | Manufactured |  |  | FLB700/6 | 7 | 14 | 0.0042 | 1.26e-08 | 0.0001715 | 5.04e-08 | 0 | 1512 | 176400 | 2c2c15de-3e59-484b-8d93-cd71ff5e10f8
CS16468 | S 235 | Manufactured |  |  | FLB700/8 | 7 | 14 | 0.0056 | 2.9867e-08 | 0.00022867 | 1.1947e-07 | 0 | 2688 | 235200 | 53d1c569-3f60-4058-b6ac-8dc6b6dcaab9
CS16469 | S 235 | Manufactured |  |  | FLB700/10 | 7 | 14 | 0.007 | 5.8333e-08 | 0.00028583 | 2.3333e-07 | 0 | 4200 | 294000 | 623204ae-d012-4930-8817-7dead2a6f878
CS16470 | S 235 | Manufactured |  |  | FLB700/12 | 7 | 14 | 0.0084 | 1.008e-07 | 0.000343 | 4.032e-07 | 0 | 6048 | 352800 | a8459ec9-4c01-4121-b784-e21dd3b45f4b
CS16471 | S 235 | Manufactured |  |  | FLB700/15 | 7 | 14 | 0.0105 | 1.9687e-07 | 0.00042875 | 7.875e-07 | 0 | 9450 | 441000 | c181cf4b-1954-4d0c-a9fa-a60e4b86572c
CS16472 | S 235 | Manufactured |  |  | FLB700/16 | 7 | 14 | 0.0112 | 2.3893e-07 | 0.00045733 | 9.5573e-07 | 0 | 10752 | 470400 | 4c0d58f8-6e89-4055-93ab-1452980c2b9d
CS16473 | S 235 | Manufactured |  |  | FLB700/18 | 7 | 14 | 0.0126 | 3.402e-07 | 0.0005145 | 1.3608e-06 | 0 | 13608 | 529200 | c16a6b64-881c-4075-8978-c065a27b817b
CS16474 | S 235 | Manufactured |  |  | FLB700/20 | 7 | 14 | 0.014 | 4.6667e-07 | 0.00057167 | 1.8667e-06 | 0 | 16800 | 588000 | c7cc3252-3a3b-49ab-8d90-fa8b41036af4
CS16475 | S 235 | Manufactured |  |  | FLB700/25 | 7 | 14 | 0.0175 | 9.1146e-07 | 0.00071458 | 3.6458e-06 | 0 | 26250 | 735000 | e3f9bf08-b9d8-4754-8d9b-629273c0b83a
CS16476 | S 235 | Manufactured |  |  | FLB700/30 | 7 | 14 | 0.021 | 1.575e-06 | 0.0008575 | 6.3e-06 | 0 | 37800 | 882000 | cc94382b-1d4f-4e36-aebf-5131dc693d6b
CS16477 | S 235 | Manufactured |  |  | FLB700/35 | 7 | 14 | 0.0245 | 2.501e-06 | 0.0010004 | 1.0004e-05 | 0 | 51450 | 1029000 | 16bf6f51-be51-4c31-9aa1-14dd8001f726
CS16478 | S 235 | Manufactured |  |  | FLB700/40 | 7 | 14 | 0.028 | 3.7333e-06 | 0.0011433 | 1.4933e-05 | 0 | 67200 | 1176000 | ea04fd3a-08ec-4c4c-9f40-e9ff6343db17
CS16479 | S 235 | Manufactured |  |  | FLB700/45 | 7 | 14 | 0.0315 | 5.3156e-06 | 0.0012863 | 2.1262e-05 | 0 | 85050 | 1323000 | 98e8d0ae-a993-4e9e-a5b9-edee912d90ba
CS16480 | S 235 | Manufactured |  |  | FLB700/50 | 7 | 14 | 0.035 | 7.2917e-06 | 0.0014292 | 2.9167e-05 | 0 | 105000 | 1470000 | 2623f920-cbcf-4fd8-a2a9-ad3119476d21
CS16481 | S 235 | Manufactured |  |  | FLB700/60 | 7 | 14 | 0.042 | 1.26e-05 | 0.001715 | 5.04e-05 | 0 | 151200 | 1764000 | c8b6920c-c146-4894-b92d-d50ea1759086
CS16482 | S 235 | Manufactured |  |  | FLB700/80 | 7 | 14 | 0.056 | 2.9867e-05 | 0.0022867 | 0.00011947 | 0 | 268800 | 2352000 | a395ae3f-61fb-45e5-9309-b6e6d4d06834
CS16483 | S 235 | Manufactured |  |  | FLB700/100 | 7 | 14 | 0.07 | 5.8333e-05 | 0.0028583 | 0.00023333 | 0 | 420000 | 2940000 | 26152b67-f7e1-41c1-9ff6-3b6cfe73d18b
CS16484 | S 235 | Manufactured |  |  | FLB750/4 | 7 | 14 | 0.003 | 4e-09 | 0.00014062 | 1.6e-08 | 0 | 720 | 135000 | bc147b39-0821-4201-afe0-01ac396f3275
CS16485 | S 235 | Manufactured |  |  | FLB750/5 | 7 | 14 | 0.00375 | 7.8125e-09 | 0.00017578 | 3.125e-08 | 0 | 1125 | 168750 | f68218c9-ccea-4a85-a26a-76fd9d4a4dcf
CS16486 | S 235 | Manufactured |  |  | FLB750/6 | 7 | 14 | 0.0045 | 1.35e-08 | 0.00021094 | 5.4e-08 | 0 | 1620 | 202500 | fc8edccf-46ba-422a-850c-56638a2c3ef5
CS16487 | S 235 | Manufactured |  |  | FLB750/8 | 7 | 14 | 0.006 | 3.2e-08 | 0.00028125 | 1.28e-07 | 0 | 2880 | 270000 | 42c25079-0053-45e1-84f3-494b9e9a682e
CS16488 | S 235 | Manufactured |  |  | FLB750/10 | 7 | 14 | 0.0075 | 6.25e-08 | 0.00035156 | 2.5e-07 | 0 | 4500 | 337500 | 7a20e249-93b5-4e0b-b758-aeadcc7eecf6
CS16489 | S 235 | Manufactured |  |  | FLB750/12 | 7 | 14 | 0.009 | 1.08e-07 | 0.00042187 | 4.32e-07 | 0 | 6480 | 405000 | 142f52c9-b5ef-4fa9-9677-843ce0dcf504
CS16490 | S 235 | Manufactured |  |  | FLB750/15 | 7 | 14 | 0.01125 | 2.1094e-07 | 0.00052734 | 8.4375e-07 | 0 | 10125 | 506248.8 | 33f579e5-de85-4abd-beff-543b75b8727c
CS16491 | S 235 | Manufactured |  |  | FLB750/16 | 7 | 14 | 0.012 | 2.56e-07 | 0.0005625 | 1.024e-06 | 0 | 11520 | 540000 | b34fc78e-3233-41e9-aaae-f5abb362a489
CS16492 | S 235 | Manufactured |  |  | FLB750/18 | 7 | 14 | 0.0135 | 3.645e-07 | 0.00063281 | 1.458e-06 | 0 | 14580 | 607500 | c3008f10-ac10-40a0-8ca2-197a381a8f7c
CS16493 | S 235 | Manufactured |  |  | FLB750/20 | 7 | 14 | 0.015 | 5e-07 | 0.00070312 | 2e-06 | 0 | 18000 | 675000 | 6570d424-b99c-4aa7-bec2-7f7af6bd1581
CS16494 | S 235 | Manufactured |  |  | FLB750/25 | 7 | 14 | 0.01875 | 9.7656e-07 | 0.00087891 | 3.9063e-06 | 0 | 28125.12 | 843751.2 | 49a4f577-a03f-4d62-9b12-e19a5cddb687
CS16495 | S 235 | Manufactured |  |  | FLB750/30 | 7 | 14 | 0.0225 | 1.6875e-06 | 0.0010547 | 6.75e-06 | 0 | 40500 | 1012500 | 4cea03b6-07ae-489a-99be-2e5a7eb9a47f
CS16496 | S 235 | Manufactured |  |  | FLB750/35 | 7 | 14 | 0.02625 | 2.6797e-06 | 0.0012305 | 1.0719e-05 | 0 | 55124.88 | 1181251.2 | a87cb7fd-cb21-433f-a36f-19ce30c0a948
CS16497 | S 235 | Manufactured |  |  | FLB750/40 | 7 | 14 | 0.03 | 4e-06 | 0.0014062 | 1.6e-05 | 0 | 72000 | 1350000 | 20744a88-e7f2-4a93-a34a-8c10f98f3ddd
CS16498 | S 235 | Manufactured |  |  | FLB750/45 | 7 | 14 | 0.03375 | 5.6953e-06 | 0.001582 | 2.2781e-05 | 0 | 91124.88 | 1518748.8 | 8e8cb23d-ddc1-48df-8bff-2ded4de5c32c
CS16499 | S 235 | Manufactured |  |  | FLB750/50 | 7 | 14 | 0.0375 | 7.8125e-06 | 0.0017578 | 3.125e-05 | 0 | 112500 | 1687500 | 1d1e1e52-57c0-40bf-96a8-ef4ebb9887db
CS16500 | S 235 | Manufactured |  |  | FLB750/60 | 7 | 14 | 0.045 | 1.35e-05 | 0.0021094 | 5.4e-05 | 0 | 162000 | 2025000 | 95714f8f-d55f-4f3a-ba6a-9403694a8166
CS16501 | S 235 | Manufactured |  |  | FLB750/80 | 7 | 14 | 0.06 | 3.2e-05 | 0.0028125 | 0.000128 | 0 | 288000 | 2700000 | c49138b8-4264-495a-b0da-6f4cd9e16b8e
CS16502 | S 235 | Manufactured |  |  | FLB750/100 | 7 | 14 | 0.075 | 6.25e-05 | 0.0035156 | 0.00025 | 0 | 450000 | 3375000 | 13797123-bac4-4b6b-8f4a-6c1289ce5211
CS16503 | S 235 | Manufactured |  |  | FLB800/4 | 7 | 14 | 0.0032 | 4.2667e-09 | 0.00017067 | 1.7067e-08 | 0 | 768 | 153600 | 9df4401f-e1c8-4c4a-b4b2-d49f105feaa2
CS16504 | S 235 | Manufactured |  |  | FLB800/5 | 7 | 14 | 0.004 | 8.3333e-09 | 0.00021333 | 3.3333e-08 | 0 | 1200 | 192000 | 3fd23adf-1bcd-4644-932e-b488a9f53753
CS16505 | S 235 | Manufactured |  |  | FLB800/6 | 7 | 14 | 0.0048 | 1.44e-08 | 0.000256 | 5.76e-08 | 0 | 1728 | 230400 | 57f7619a-6d3c-4af6-9f03-8e8a4b30a25f
CS16506 | S 235 | Manufactured |  |  | FLB800/8 | 7 | 14 | 0.0064 | 3.4133e-08 | 0.00034133 | 1.3653e-07 | 0 | 3072 | 307200 | b579836d-2f12-4d0f-af4c-40eabbd811ad
CS16507 | S 235 | Manufactured |  |  | FLB800/10 | 7 | 14 | 0.008 | 6.6667e-08 | 0.00042667 | 2.6667e-07 | 0 | 4800 | 384000 | 7a4d328d-bf68-47f0-ba6e-dbe78b6f68b5
CS16508 | S 235 | Manufactured |  |  | FLB800/12 | 7 | 14 | 0.0096 | 1.152e-07 | 0.000512 | 4.608e-07 | 0 | 6912 | 460800 | 003fd007-0843-4276-8b59-674310e12504
CS16509 | S 235 | Manufactured |  |  | FLB800/15 | 7 | 14 | 0.012 | 2.25e-07 | 0.00064 | 9e-07 | 0 | 10800 | 576000 | e13b21af-ad28-43be-b920-0d4bc52fa318
CS16510 | S 235 | Manufactured |  |  | FLB800/16 | 7 | 14 | 0.0128 | 2.7307e-07 | 0.00068267 | 1.0923e-06 | 0 | 12288 | 614400 | 9023c35b-07ab-4681-9f03-c1197abcb1fb
CS16511 | S 235 | Manufactured |  |  | FLB800/18 | 7 | 14 | 0.0144 | 3.888e-07 | 0.000768 | 1.5552e-06 | 0 | 15552 | 691200 | a5873f03-1d3a-4bc2-b038-1f58cd24be23
CS16512 | S 235 | Manufactured |  |  | FLB800/20 | 7 | 14 | 0.016 | 5.3333e-07 | 0.00085333 | 2.1333e-06 | 0 | 19200 | 768000 | 2c881684-8dfa-473f-9b92-d1f2df13f6be
CS16513 | S 235 | Manufactured |  |  | FLB800/25 | 7 | 14 | 0.02 | 1.0417e-06 | 0.0010667 | 4.1667e-06 | 0 | 30000 | 960000 | 09c32f0c-56d3-4278-bc49-2357a7574f24
CS16514 | S 235 | Manufactured |  |  | FLB800/30 | 7 | 14 | 0.024 | 1.8e-06 | 0.00128 | 7.2e-06 | 0 | 43200 | 1152000 | c6de6f87-f749-4e5c-aa1c-0e344dc2cf0f
CS16515 | S 235 | Manufactured |  |  | FLB800/35 | 7 | 14 | 0.028 | 2.8583e-06 | 0.0014933 | 1.1433e-05 | 0 | 58800 | 1344000 | 098ce9d7-f844-4d38-874d-3b9b514dd8fd
CS16516 | S 235 | Manufactured |  |  | FLB800/40 | 7 | 14 | 0.032 | 4.2667e-06 | 0.0017067 | 1.7067e-05 | 0 | 76800 | 1536000 | 285ca5b5-e7dd-4648-8225-3378f05c2dd6
CS16517 | S 235 | Manufactured |  |  | FLB800/45 | 7 | 14 | 0.036 | 6.075e-06 | 0.00192 | 2.43e-05 | 0 | 97200 | 1728000 | 9470b749-fe80-4e49-b8b0-bd14b1c8846f
CS16518 | S 235 | Manufactured |  |  | FLB800/50 | 7 | 14 | 0.04 | 8.3333e-06 | 0.0021333 | 3.3333e-05 | 0 | 120000 | 1920000 | 9e4397dc-5320-493c-8027-64b5bc90a1d7
CS16519 | S 235 | Manufactured |  |  | FLB800/60 | 7 | 14 | 0.048 | 1.44e-05 | 0.00256 | 5.76e-05 | 0 | 172800 | 2304000 | 299b02f8-7b02-4304-bea5-ff2a6b0ffa7d
CS16520 | S 235 | Manufactured |  |  | FLB800/80 | 7 | 14 | 0.064 | 3.4133e-05 | 0.0034133 | 0.00013653 | 0 | 307200 | 3072000 | 65bf3bbe-6f6c-4847-b121-e032b26f3c04
CS16521 | S 235 | Manufactured |  |  | FLB800/100 | 7 | 14 | 0.08 | 6.6667e-05 | 0.0042667 | 0.00026667 | 0 | 480000 | 3840000 | 43ba9630-5c89-4b9e-80bb-eddb9ec8bf6d
CS16522 | S 235 | Manufactured |  |  | FLB850/4 | 7 | 14 | 0.0034 | 4.5333e-09 | 0.00020471 | 1.8133e-08 | 0 | 816 | 173400 | 8567a142-bf99-418b-80cf-fc3b4e733c57
CS16523 | S 235 | Manufactured |  |  | FLB850/5 | 7 | 14 | 0.00425 | 8.8542e-09 | 0.00025589 | 3.5417e-08 | 0 | 1275 | 216750 | 9d59eb11-ff67-4344-a431-e337f8c76a43
CS16524 | S 235 | Manufactured |  |  | FLB850/6 | 7 | 14 | 0.0051 | 1.53e-08 | 0.00030706 | 6.12e-08 | 0 | 1836 | 260100 | 8511246c-2a49-44a2-bcd2-71613f3f63e1
CS16525 | S 235 | Manufactured |  |  | FLB850/8 | 7 | 14 | 0.0068 | 3.6267e-08 | 0.00040942 | 1.4507e-07 | 0 | 3264 | 346800 | b900e179-0d3d-416a-8e1f-cf80858d686d
CS16526 | S 235 | Manufactured |  |  | FLB850/10 | 7 | 14 | 0.0085 | 7.0833e-08 | 0.00051177 | 2.8333e-07 | 0 | 5100 | 433500 | 9bdc8807-9b48-4bc8-af99-f8eae16aa000
CS16527 | S 235 | Manufactured |  |  | FLB850/12 | 7 | 14 | 0.0102 | 1.224e-07 | 0.00061412 | 4.896e-07 | 0 | 7344 | 520200 | c340150d-c6b0-4a41-97af-905b88c03d8b
CS16528 | S 235 | Manufactured |  |  | FLB850/15 | 7 | 14 | 0.01275 | 2.3906e-07 | 0.00076766 | 9.5625e-07 | 0 | 11475 | 650248.8 | 7fb58d7e-2603-40aa-83e1-907883665f84
CS16529 | S 235 | Manufactured |  |  | FLB850/16 | 7 | 14 | 0.0136 | 2.9013e-07 | 0.00081883 | 1.1605e-06 | 0 | 13056 | 693600 | 87b6b51d-5370-419c-acd2-dfb941dd8df9
CS16530 | S 235 | Manufactured |  |  | FLB850/18 | 7 | 14 | 0.0153 | 4.131e-07 | 0.00092119 | 1.6524e-06 | 0 | 16524 | 780300 | 77d44065-777c-47c1-bd20-768fd62d3ac5
CS16531 | S 235 | Manufactured |  |  | FLB850/20 | 7 | 14 | 0.017 | 5.6667e-07 | 0.0010235 | 2.2667e-06 | 0 | 20400 | 867000 | 2891bd44-0b7a-40b9-a193-c22c3f55988a
CS16532 | S 235 | Manufactured |  |  | FLB850/25 | 7 | 14 | 0.02125 | 1.1068e-06 | 0.0012794 | 4.4271e-06 | 0 | 31875.12 | 1083751.2 | 22189d1c-5071-4b14-be5a-f004aec9fdbf
CS16533 | S 235 | Manufactured |  |  | FLB850/30 | 7 | 14 | 0.0255 | 1.9125e-06 | 0.0015353 | 7.65e-06 | 0 | 45900 | 1300500 | bce6c1bb-ef90-4616-95c1-3bf76323af20
CS16534 | S 235 | Manufactured |  |  | FLB850/35 | 7 | 14 | 0.02975 | 3.037e-06 | 0.0017912 | 1.2148e-05 | 0 | 62475.12 | 1517251.2 | 25b078be-3d05-49c2-8843-346009b1ad68
CS16535 | S 235 | Manufactured |  |  | FLB850/40 | 7 | 14 | 0.034 | 4.5333e-06 | 0.0020471 | 1.8133e-05 | 0 | 81600 | 1734000 | 91c5c2dd-59f8-4723-a365-3e3bfba83c11
CS16536 | S 235 | Manufactured |  |  | FLB850/45 | 7 | 14 | 0.03825 | 6.4547e-06 | 0.002303 | 2.5819e-05 | 0 | 103274.88 | 1950748.8 | 8dca0c6e-85af-48a3-bdd1-51deb8abce0a
CS16537 | S 235 | Manufactured |  |  | FLB850/50 | 7 | 14 | 0.0425 | 8.8542e-06 | 0.0025589 | 3.5417e-05 | 0 | 127500 | 2167500 | a127b242-b53b-4263-9118-ef21bee03c5a
CS16538 | S 235 | Manufactured |  |  | FLB850/60 | 7 | 14 | 0.051 | 1.53e-05 | 0.0030706 | 6.12e-05 | 0 | 183600 | 2601000 | 2b57833f-db98-41c6-b502-c2a8260207a6
CS16539 | S 235 | Manufactured |  |  | FLB850/80 | 7 | 14 | 0.068 | 3.6267e-05 | 0.0040942 | 0.00014507 | 0 | 326400 | 3468000 | 1680d9f7-f3d6-4cb4-a245-b4fdb33d8bbc
CS16540 | S 235 | Manufactured |  |  | FLB850/100 | 7 | 14 | 0.085 | 7.0833e-05 | 0.0051177 | 0.00028333 | 0 | 510000 | 4335000 | 7479deaa-6c5d-4d31-bf95-709982fca647
CS16541 | S 235 | Manufactured |  |  | FLB900/4 | 7 | 14 | 0.0036 | 4.8e-09 | 0.000243 | 1.92e-08 | 0 | 864 | 194400 | afcb493d-bffa-4615-a8c8-f56a9b0a387b
CS16542 | S 235 | Manufactured |  |  | FLB900/5 | 7 | 14 | 0.0045 | 9.375e-09 | 0.00030375 | 3.75e-08 | 0 | 1350 | 243000 | 024fa63e-7640-4283-95fe-ea2d970d76b4
CS16543 | S 235 | Manufactured |  |  | FLB900/6 | 7 | 14 | 0.0054 | 1.62e-08 | 0.0003645 | 6.48e-08 | 0 | 1944 | 291600 | d9982910-7c0a-4735-a9e5-b3f1b9344287
CS16544 | S 235 | Manufactured |  |  | FLB900/8 | 7 | 14 | 0.0072 | 3.84e-08 | 0.000486 | 1.536e-07 | 0 | 3456 | 388800 | 2fd500aa-425f-4f63-9932-3aff0bf0df05
CS16545 | S 235 | Manufactured |  |  | FLB900/10 | 7 | 14 | 0.009 | 7.5e-08 | 0.0006075 | 3e-07 | 0 | 5400 | 486000 | 56bbb6f8-4989-4617-b57d-fb5670572a36
CS16546 | S 235 | Manufactured |  |  | FLB900/12 | 7 | 14 | 0.0108 | 1.296e-07 | 0.000729 | 5.184e-07 | 0 | 7776 | 583200 | 8585dee1-660b-4f17-8fb8-b9b4084dabce
CS16547 | S 235 | Manufactured |  |  | FLB900/15 | 7 | 14 | 0.0135 | 2.5313e-07 | 0.00091125 | 1.0125e-06 | 0 | 12150 | 729000 | 221e5edb-a785-4304-ba29-e83ab107b953
CS16548 | S 235 | Manufactured |  |  | FLB900/16 | 7 | 14 | 0.0144 | 3.072e-07 | 0.000972 | 1.2288e-06 | 0 | 13824 | 777600 | 92685d83-d02c-445d-8ae0-7fac48259d75
CS16549 | S 235 | Manufactured |  |  | FLB900/18 | 7 | 14 | 0.0162 | 4.374e-07 | 0.0010935 | 1.7496e-06 | 0 | 17496 | 874800 | 4e48deb6-21b1-463f-9690-f0fdbdf3b7fd
CS16550 | S 235 | Manufactured |  |  | FLB900/20 | 7 | 14 | 0.018 | 6e-07 | 0.001215 | 2.4e-06 | 0 | 21600 | 972000 | 287a8883-e490-4073-ba3a-9ae8f076559b
CS16551 | S 235 | Manufactured |  |  | FLB900/25 | 7 | 14 | 0.0225 | 1.1719e-06 | 0.0015187 | 4.6875e-06 | 0 | 33750 | 1215000 | 95a5130a-edd7-4e85-a035-2190d69eaf95
CS16552 | S 235 | Manufactured |  |  | FLB900/30 | 7 | 14 | 0.027 | 2.025e-06 | 0.0018225 | 8.1e-06 | 0 | 48600 | 1458000 | 417c784c-d5b0-42c7-b277-0c9facc760ff
CS16553 | S 235 | Manufactured |  |  | FLB900/35 | 7 | 14 | 0.0315 | 3.2156e-06 | 0.0021263 | 1.2862e-05 | 0 | 66150 | 1701000 | d9896a8a-db38-4d4b-8c9a-01d3e5716bd8
CS16554 | S 235 | Manufactured |  |  | FLB900/40 | 7 | 14 | 0.036 | 4.8e-06 | 0.00243 | 1.92e-05 | 0 | 86400 | 1944000 | ef5c6d97-f308-4167-ba6a-35ee485792d4
CS16555 | S 235 | Manufactured |  |  | FLB900/45 | 7 | 14 | 0.0405 | 6.8344e-06 | 0.0027338 | 2.7338e-05 | 0 | 109350 | 2187000 | 9008d8f6-cc64-4496-b87d-7fa60754c1a8
CS16556 | S 235 | Manufactured |  |  | FLB900/50 | 7 | 14 | 0.045 | 9.375e-06 | 0.0030375 | 3.75e-05 | 0 | 135000 | 2430000 | f6409186-4ef8-4b9a-ad45-7c33f3ca8216
CS16557 | S 235 | Manufactured |  |  | FLB900/60 | 7 | 14 | 0.054 | 1.62e-05 | 0.003645 | 6.48e-05 | 0 | 194400 | 2916000 | 04319b89-35c4-4d97-9fa8-f3e0e2f0b490
CS16558 | S 235 | Manufactured |  |  | FLB900/80 | 7 | 14 | 0.072 | 3.84e-05 | 0.00486 | 0.0001536 | 0 | 345600 | 3888000 | ef738ce4-281d-4107-ad02-17c1cb58571d
CS16559 | S 235 | Manufactured |  |  | FLB900/100 | 7 | 14 | 0.09 | 7.5e-05 | 0.006075 | 0.0003 | 0 | 540000 | 4860000 | beafbf7d-39c3-45a6-aee7-a9cfb8a3fe76
CS16560 | S 235 | Manufactured |  |  | FLB950/4 | 7 | 14 | 0.0038 | 5.0667e-09 | 0.00028579 | 2.0267e-08 | 0 | 912 | 216600 | 81a753db-870a-477d-88ee-6d43053c7e09
CS16561 | S 235 | Manufactured |  |  | FLB950/5 | 7 | 14 | 0.00475 | 9.8958e-09 | 0.00035724 | 3.9583e-08 | 0 | 1425 | 270751.2 | 9d332f91-ea45-4d36-ad97-1b2d6d339e0d
CS16562 | S 235 | Manufactured |  |  | FLB950/6 | 7 | 14 | 0.0057 | 1.71e-08 | 0.00042869 | 6.84e-08 | 0 | 2052 | 324900 | 08074c22-93de-42b8-82a6-1e24d0813938
CS16563 | S 235 | Manufactured |  |  | FLB950/8 | 7 | 14 | 0.0076 | 4.0533e-08 | 0.00057158 | 1.6213e-07 | 0 | 3648 | 433200 | 7ea1e71b-1eda-49ea-9e9c-cd891f74cb57
CS16564 | S 235 | Manufactured |  |  | FLB950/10 | 7 | 14 | 0.0095 | 7.9167e-08 | 0.00071448 | 3.1667e-07 | 0 | 5700 | 541500 | 4adc6bef-c6c9-4fee-8671-e5af5081c0a2
CS16565 | S 235 | Manufactured |  |  | FLB950/12 | 7 | 14 | 0.0114 | 1.368e-07 | 0.00085737 | 5.472e-07 | 0 | 8208 | 649800 | c14c87ea-8576-4130-9008-ee6a9403edf8
CS16566 | S 235 | Manufactured |  |  | FLB950/15 | 7 | 14 | 0.01425 | 2.6719e-07 | 0.0010717 | 1.0687e-06 | 0 | 12825 | 812248.8 | 346401c1-3514-4a80-bfac-74f4f6dbc1ea
CS16567 | S 235 | Manufactured |  |  | FLB950/16 | 7 | 14 | 0.0152 | 3.2427e-07 | 0.0011432 | 1.2971e-06 | 0 | 14592 | 866400 | af011730-0473-4ec5-916d-805d47ed283f
CS16568 | S 235 | Manufactured |  |  | FLB950/18 | 7 | 14 | 0.0171 | 4.617e-07 | 0.0012861 | 1.8468e-06 | 0 | 18468 | 974700 | 878b29f2-eefc-433c-9699-0ccf55e25f9e
CS16569 | S 235 | Manufactured |  |  | FLB950/20 | 7 | 14 | 0.019 | 6.3333e-07 | 0.001429 | 2.5333e-06 | 0 | 22800 | 1083000 | dee2b128-09fd-404b-a1a4-a72a030261fc
CS16570 | S 235 | Manufactured |  |  | FLB950/25 | 7 | 14 | 0.02375 | 1.237e-06 | 0.0017862 | 4.9479e-06 | 0 | 35625.12 | 1353751.2 | f8147098-948e-4c3a-a607-9ca86b201b6a
CS16571 | S 235 | Manufactured |  |  | FLB950/30 | 7 | 14 | 0.0285 | 2.1375e-06 | 0.0021434 | 8.55e-06 | 0 | 51300 | 1624500 | efd7680a-6a2a-44bd-9bc6-5a1c69965923
CS16572 | S 235 | Manufactured |  |  | FLB950/35 | 7 | 14 | 0.03325 | 3.3943e-06 | 0.0025007 | 1.3577e-05 | 0 | 69825.12 | 1895251.2 | f58f432d-b541-4463-b27b-07c853b4d05a
CS16573 | S 235 | Manufactured |  |  | FLB950/40 | 7 | 14 | 0.038 | 5.0667e-06 | 0.0028579 | 2.0267e-05 | 0 | 91200 | 2166000 | fb8e571e-38f0-4d3e-ba9c-4846145c5ea3
CS16574 | S 235 | Manufactured |  |  | FLB950/45 | 7 | 14 | 0.04275 | 7.2141e-06 | 0.0032152 | 2.8856e-05 | 0 | 115424.88 | 2436744 | fea73b18-6992-4c6a-ae7b-40027e02ad4e
CS16575 | S 235 | Manufactured |  |  | FLB950/50 | 7 | 14 | 0.0475 | 9.8958e-06 | 0.0035724 | 3.9583e-05 | 0 | 142500 | 2707512 | 6a159410-2985-45b7-ab0f-513b6d407395
CS16576 | S 235 | Manufactured |  |  | FLB950/60 | 7 | 14 | 0.057 | 1.71e-05 | 0.0042869 | 6.84e-05 | 0 | 205200 | 3249000 | 4b0c8790-625f-452f-98ef-270da9bac271
CS16577 | S 235 | Manufactured |  |  | FLB950/80 | 7 | 14 | 0.076 | 4.0533e-05 | 0.0057158 | 0.00016213 | 0 | 364800 | 4332000 | a5ec1c77-3b02-4201-a99c-964cb07589af
CS16578 | S 235 | Manufactured |  |  | FLB950/100 | 7 | 14 | 0.095 | 7.9167e-05 | 0.0071448 | 0.00031667 | 0 | 570000 | 5415000 | 1bc357aa-f608-418a-8e6f-a7df99aea9bb
CS16579 | S 235 | Manufactured |  |  | FLB1000/4 | 7 | 14 | 0.004 | 5.3333e-09 | 0.00033333 | 2.1333e-08 | 0 | 960 | 240000 | 455656fa-44a4-46aa-87bf-bc2014c8d0e6
CS16580 | S 235 | Manufactured |  |  | FLB1000/5 | 7 | 14 | 0.005 | 1.0417e-08 | 0.00041667 | 4.1667e-08 | 0 | 1500 | 300000 | 393888e4-60b0-4700-82cc-bd5c105cc544
CS16581 | S 235 | Manufactured |  |  | FLB1000/6 | 7 | 14 | 0.006 | 1.8e-08 | 0.0005 | 7.2e-08 | 0 | 2160 | 360000 | df4a625e-82d8-4fed-9fd1-5d7e7f178a68
CS16582 | S 235 | Manufactured |  |  | FLB1000/8 | 7 | 14 | 0.008 | 4.2667e-08 | 0.00066667 | 1.7067e-07 | 0 | 3840 | 480000 | 451f7692-3d52-4ba1-acdd-242528e1a743
CS16583 | S 235 | Manufactured |  |  | FLB1000/10 | 7 | 14 | 0.01 | 8.3333e-08 | 0.00083333 | 3.3333e-07 | 0 | 6000 | 600000 | cef7e80d-b6c0-421d-948d-10ebd384b63a
CS16584 | S 235 | Manufactured |  |  | FLB1000/12 | 7 | 14 | 0.012 | 1.44e-07 | 0.001 | 5.76e-07 | 0 | 8640 | 720000 | 6d1b581e-b982-4dcb-bfc9-e3751f524f4b
CS16585 | S 235 | Manufactured |  |  | FLB1000/15 | 7 | 14 | 0.015 | 2.8125e-07 | 0.00125 | 1.125e-06 | 0 | 13500 | 900000 | 473e696c-9b8a-41de-82c4-f5ee40a5dfd7
CS16586 | S 235 | Manufactured |  |  | FLB1000/16 | 7 | 14 | 0.016 | 3.4133e-07 | 0.0013333 | 1.3653e-06 | 0 | 15360 | 960000 | 6374eafb-b8e3-4a19-a9f3-480942b057f8
CS16587 | S 235 | Manufactured |  |  | FLB1000/18 | 7 | 14 | 0.018 | 4.86e-07 | 0.0015 | 1.944e-06 | 0 | 19440 | 1080000 | 96e2b855-8cab-432c-88f7-3446c1a5ce3f
CS16588 | S 235 | Manufactured |  |  | FLB1000/20 | 7 | 14 | 0.02 | 6.6667e-07 | 0.0016667 | 2.6667e-06 | 0 | 24000 | 1200000 | e36bcfd8-75e0-4427-94f1-3d641808e719
CS16589 | S 235 | Manufactured |  |  | FLB1000/25 | 7 | 14 | 0.025 | 1.3021e-06 | 0.0020833 | 5.2083e-06 | 0 | 37500 | 1500000 | cedc7548-cfdf-44e0-860c-5c6c7aecc002
CS16590 | S 235 | Manufactured |  |  | FLB1000/30 | 7 | 14 | 0.03 | 2.25e-06 | 0.0025 | 9e-06 | 0 | 54000 | 1800000 | 2ac50ca6-5b9e-4a42-b6a5-0b6d860269c8
CS16591 | S 235 | Manufactured |  |  | FLB1000/35 | 7 | 14 | 0.035 | 3.5729e-06 | 0.0029167 | 1.4292e-05 | 0 | 73500 | 2100000 | d90db553-2121-464f-b742-aacac3675e85
CS16592 | S 235 | Manufactured |  |  | FLB1000/40 | 7 | 14 | 0.04 | 5.3333e-06 | 0.0033333 | 2.1333e-05 | 0 | 96000 | 2400000 | a3bab8cc-0c5a-489d-a7a0-c78601945b67
CS16593 | S 235 | Manufactured |  |  | FLB1000/45 | 7 | 14 | 0.045 | 7.5937e-06 | 0.00375 | 3.0375e-05 | 0 | 121500 | 2700000 | 1460c665-624d-48f3-987a-b3591623d0fa
CS16594 | S 235 | Manufactured |  |  | FLB1000/50 | 7 | 14 | 0.05 | 1.0417e-05 | 0.0041667 | 4.1667e-05 | 0 | 150000 | 3000000 | ea3af6ab-4d90-45da-b8f5-db76e72b1a7f
CS16595 | S 235 | Manufactured |  |  | FLB1000/60 | 7 | 14 | 0.06 | 1.8e-05 | 0.005 | 7.2e-05 | 0 | 216000 | 3600000 | b57d5474-d39c-4e91-a4d7-393d7328295c
CS16596 | S 235 | Manufactured |  |  | FLB1000/80 | 7 | 14 | 0.08 | 4.2667e-05 | 0.0066667 | 0.00017067 | 0 | 384000 | 4800000 | 96c4573f-db30-4f06-a7da-6cbc7348e627
CS16597 | S 235 | Manufactured |  |  | FLB1000/100 | 7 | 14 | 0.1 | 8.3333e-05 | 0.0083333 | 0.00033333 | 0 | 600000 | 6000000 | 513aaf96-709b-4fa5-bf43-3a24e56543dd
CS16598 | S 235 | Manufactured |  |  | FLB1100/4 | 7 | 14 | 0.0044 | 5.8667e-09 | 0.00044367 | 2.3467e-08 | 0 | 1056 | 290400 | bae08a42-d8ab-4293-a1a2-412156397623
CS16599 | S 235 | Manufactured |  |  | FLB1100/5 | 7 | 14 | 0.0055 | 1.1458e-08 | 0.00055458 | 4.5833e-08 | 0 | 1650 | 363000 | b3859d79-5676-465c-9be9-ae052fd2aea3
CS16600 | S 235 | Manufactured |  |  | FLB1100/6 | 7 | 14 | 0.0066 | 1.98e-08 | 0.0006655 | 7.92e-08 | 0 | 2376 | 435600 | 90953e04-6607-420f-b63a-396b01aa07a7
CS16601 | S 235 | Manufactured |  |  | FLB1100/8 | 7 | 14 | 0.0088 | 4.6933e-08 | 0.00088733 | 1.8773e-07 | 0 | 4224 | 580800 | 59cdba25-e1b5-4f39-9bef-cc586a66ec58
CS16602 | S 235 | Manufactured |  |  | FLB1100/10 | 7 | 14 | 0.011 | 9.1667e-08 | 0.0011092 | 3.6667e-07 | 0 | 6600 | 726000 | 21806103-a4e8-41f7-b5c0-32e68560b082
CS16603 | S 235 | Manufactured |  |  | FLB1100/12 | 7 | 14 | 0.0132 | 1.584e-07 | 0.001331 | 6.336e-07 | 0 | 9504 | 871200 | 2d45a30a-fbd9-4120-973a-f4dca3965d78
CS16604 | S 235 | Manufactured |  |  | FLB1100/15 | 7 | 14 | 0.0165 | 3.0938e-07 | 0.0016638 | 1.2375e-06 | 0 | 14850 | 1089000 | b5381321-a54a-432f-8fc4-e76f7140db4f
CS16605 | S 235 | Manufactured |  |  | FLB1100/16 | 7 | 14 | 0.0176 | 3.7547e-07 | 0.0017747 | 1.5019e-06 | 0 | 16896 | 1161600 | b7dc93d2-1a43-4b40-a3a3-79002761d60f
CS16606 | S 235 | Manufactured |  |  | FLB1100/18 | 7 | 14 | 0.0198 | 5.346e-07 | 0.0019965 | 2.1384e-06 | 0 | 21384 | 1306800 | 2ee73b0f-1863-4cd4-a9bb-f795d2cee222
CS16607 | S 235 | Manufactured |  |  | FLB1100/20 | 7 | 14 | 0.022 | 7.3333e-07 | 0.0022183 | 2.9333e-06 | 0 | 26400 | 1452000 | 48b1e0a3-43c3-4b96-a606-cca1d6c0a527
CS16608 | S 235 | Manufactured |  |  | FLB1100/25 | 7 | 14 | 0.0275 | 1.4323e-06 | 0.0027729 | 5.7292e-06 | 0 | 41250 | 1815000 | 04084515-6315-472d-9215-3b46c93f6b1b
CS16609 | S 235 | Manufactured |  |  | FLB1100/30 | 7 | 14 | 0.033 | 2.475e-06 | 0.0033275 | 9.9e-06 | 0 | 59400 | 2178000 | 0957d699-ac87-4771-92ad-72f41c73d7ed
CS16610 | S 235 | Manufactured |  |  | FLB1100/35 | 7 | 14 | 0.0385 | 3.9302e-06 | 0.0038821 | 1.5721e-05 | 0 | 80850 | 2541000 | 1220262a-9802-4515-bd98-4a8e1b92f88f
CS16611 | S 235 | Manufactured |  |  | FLB1100/40 | 7 | 14 | 0.044 | 5.8667e-06 | 0.0044367 | 2.3467e-05 | 0 | 105600 | 2904000 | ca7a3cdd-225c-4ac5-837e-b6570adee42a
CS16612 | S 235 | Manufactured |  |  | FLB1100/45 | 7 | 14 | 0.0495 | 8.3531e-06 | 0.0049913 | 3.3412e-05 | 0 | 133650 | 3267000 | 74e963d5-3596-467b-ba15-c8532fd4a0d7
CS16613 | S 235 | Manufactured |  |  | FLB1100/50 | 7 | 14 | 0.055 | 1.1458e-05 | 0.0055458 | 4.5833e-05 | 0 | 165000 | 3630000 | f6347492-fb58-4e65-83f0-245caa1e9405
CS16614 | S 235 | Manufactured |  |  | FLB1100/60 | 7 | 14 | 0.066 | 1.98e-05 | 0.006655 | 7.92e-05 | 0 | 237600 | 4356000 | 3c3b8a24-a6ef-465e-993d-f6d6696ba916
CS16615 | S 235 | Manufactured |  |  | FLB1100/80 | 7 | 14 | 0.088 | 4.6933e-05 | 0.0088733 | 0.00018773 | 0 | 422400 | 5808000 | 1ce459a0-2761-4de6-8f64-d1cbe30b6bec
CS16616 | S 235 | Manufactured |  |  | FLB1100/100 | 7 | 14 | 0.11 | 9.1667e-05 | 0.011092 | 0.00036667 | 0 | 660000 | 7260000 | 24fcf351-c8e4-4056-a00d-29246df339ed
CS16617 | S 235 | Manufactured |  |  | FLB1200/4 | 7 | 14 | 0.0048 | 6.4e-09 | 0.000576 | 2.56e-08 | 0 | 1152 | 345600 | 4cd4c2f3-8c80-4546-964b-08bba1810177
CS16618 | S 235 | Manufactured |  |  | FLB1200/5 | 7 | 14 | 0.006 | 1.25e-08 | 0.00072 | 5e-08 | 0 | 1800 | 432000 | 530dfd10-b483-4fae-ad84-5c00973078e5
CS16619 | S 235 | Manufactured |  |  | FLB1200/6 | 7 | 14 | 0.0072 | 2.16e-08 | 0.000864 | 8.64e-08 | 0 | 2592 | 518400 | c2d42e99-e201-4188-82f1-9b4826dcbff7
CS16620 | S 235 | Manufactured |  |  | FLB1200/8 | 7 | 14 | 0.0096 | 5.12e-08 | 0.001152 | 2.048e-07 | 0 | 4608 | 691200 | 446f0c40-791f-4440-b18e-05c96f4fb3d1
CS16621 | S 235 | Manufactured |  |  | FLB1200/10 | 7 | 14 | 0.012 | 1e-07 | 0.00144 | 4e-07 | 0 | 7200 | 864000 | f650fed0-1c04-49b3-905b-9096ab7a405f
CS16622 | S 235 | Manufactured |  |  | FLB1200/12 | 7 | 14 | 0.0144 | 1.728e-07 | 0.001728 | 6.912e-07 | 0 | 10368 | 1036800 | d6ef148b-6fcc-4e31-b5be-d634707cda5c
CS16623 | S 235 | Manufactured |  |  | FLB1200/15 | 7 | 14 | 0.018 | 3.375e-07 | 0.00216 | 1.35e-06 | 0 | 16200 | 1296000 | 2a846c61-59ad-44c6-8fc0-2be9dce45d24
CS16624 | S 235 | Manufactured |  |  | FLB1200/16 | 7 | 14 | 0.0192 | 4.096e-07 | 0.002304 | 1.6384e-06 | 0 | 18432 | 1382400 | 46565d4e-2a98-420e-94f4-711c77950bc3
CS16625 | S 235 | Manufactured |  |  | FLB1200/18 | 7 | 14 | 0.0216 | 5.832e-07 | 0.002592 | 2.3328e-06 | 0 | 23328 | 1555200 | e2d58bf6-4f11-4e0d-a08f-73d2ea2a4929
CS16626 | S 235 | Manufactured |  |  | FLB1200/20 | 7 | 14 | 0.024 | 8e-07 | 0.00288 | 3.2e-06 | 0 | 28800 | 1728000 | 7b2faa0a-91d2-41bb-a5eb-dc3f7cd5b0aa
CS16627 | S 235 | Manufactured |  |  | FLB1200/25 | 7 | 14 | 0.03 | 1.5625e-06 | 0.0036 | 6.25e-06 | 0 | 45000 | 2160000 | 2e8038f6-d54a-4d35-8c72-e4d1f5ae914c
CS16628 | S 235 | Manufactured |  |  | FLB1200/30 | 7 | 14 | 0.036 | 2.7e-06 | 0.00432 | 1.08e-05 | 0 | 64800 | 2592000 | 1173c84d-f926-4db8-8161-66010bdd2865
CS16629 | S 235 | Manufactured |  |  | FLB1200/35 | 7 | 14 | 0.042 | 4.2875e-06 | 0.00504 | 1.715e-05 | 0 | 88200 | 3024000 | 6ac3c9c8-0811-4d3e-bddb-5da830bfd0bf
CS16630 | S 235 | Manufactured |  |  | FLB1200/40 | 7 | 14 | 0.048 | 6.4e-06 | 0.00576 | 2.56e-05 | 0 | 115200 | 3456000 | 121a9a75-d1e3-46d8-b99e-57cd387affba
CS16631 | S 235 | Manufactured |  |  | FLB1200/45 | 7 | 14 | 0.054 | 9.1125e-06 | 0.00648 | 3.645e-05 | 0 | 145800 | 3888000 | 12122316-e9bf-4298-8882-470253ddc046
CS16632 | S 235 | Manufactured |  |  | FLB1200/50 | 7 | 14 | 0.06 | 1.25e-05 | 0.0072 | 5e-05 | 0 | 180000 | 4320000 | bd446d78-bdf9-4c93-9ca5-895afe491cb2
CS16633 | S 235 | Manufactured |  |  | FLB1200/60 | 7 | 14 | 0.072 | 2.16e-05 | 0.00864 | 8.64e-05 | 0 | 259200 | 5184000 | 9c6cec7a-5ac2-4f1e-ae31-1e06ae0610bb
CS16634 | S 235 | Manufactured |  |  | FLB1200/80 | 7 | 14 | 0.096 | 5.12e-05 | 0.01152 | 0.0002048 | 0 | 460800 | 6912000 | 38831cbb-8c73-498c-ba44-be62b24b920b
CS16635 | S 235 | Manufactured |  |  | FLB1200/100 | 7 | 14 | 0.12 | 0.0001 | 0.0144 | 0.0004 | 0 | 720000 | 8640000 | ab839649-e1f5-4f38-9a15-1d29fd947db9
CS16636 | S 235 | Manufactured |  |  | FLB1300/4 | 7 | 14 | 0.0052 | 6.9333e-09 | 0.00073233 | 2.7733e-08 | 0 | 1248 | 405600 | 1ed45d2e-5dc9-4d0d-8004-72daee1e8cdb
CS16637 | S 235 | Manufactured |  |  | FLB1300/5 | 7 | 14 | 0.0065 | 1.3542e-08 | 0.00091542 | 5.4167e-08 | 0 | 1950 | 507000 | e6a58a9c-e7a4-4ed2-8e5d-8d5dd2147006
CS16638 | S 235 | Manufactured |  |  | FLB1300/6 | 7 | 14 | 0.0078 | 2.34e-08 | 0.0010985 | 9.36e-08 | 0 | 2808 | 608400 | d61cc84f-954b-4c4b-8e02-a5f5dcfd673c
CS16639 | S 235 | Manufactured |  |  | FLB1300/8 | 7 | 14 | 0.0104 | 5.5467e-08 | 0.0014647 | 2.2187e-07 | 0 | 4992 | 811200 | 71c82d20-3c27-45b1-a45a-179345602d6b
CS16640 | S 235 | Manufactured |  |  | FLB1300/10 | 7 | 14 | 0.013 | 1.0833e-07 | 0.0018308 | 4.3333e-07 | 0 | 7800 | 1014000 | 67a1ba9c-b64e-4e0f-99cb-e22a628b6561
CS16641 | S 235 | Manufactured |  |  | FLB1300/12 | 7 | 14 | 0.0156 | 1.872e-07 | 0.002197 | 7.488e-07 | 0 | 11232 | 1216800 | 47201356-a5dd-4a83-a0c1-a6e5f1bf0167
CS16642 | S 235 | Manufactured |  |  | FLB1300/15 | 7 | 14 | 0.0195 | 3.6562e-07 | 0.0027462 | 1.4625e-06 | 0 | 17550 | 1521000 | 34e9237c-9e53-4946-baff-6910c2c78049
CS16643 | S 235 | Manufactured |  |  | FLB1300/16 | 7 | 14 | 0.0208 | 4.4373e-07 | 0.0029293 | 1.7749e-06 | 0 | 19968 | 1622400 | f28a2a5f-fa3f-4c04-8fc9-026a7878786e
CS16644 | S 235 | Manufactured |  |  | FLB1300/18 | 7 | 14 | 0.0234 | 6.318e-07 | 0.0032955 | 2.5272e-06 | 0 | 25272 | 1825200 | edeb2316-543a-4d49-bdb2-c7344543f4fe
CS16645 | S 235 | Manufactured |  |  | FLB1300/20 | 7 | 14 | 0.026 | 8.6667e-07 | 0.0036617 | 3.4667e-06 | 0 | 31200 | 2028000 | 1ef69759-f113-4c6f-ae31-c6a881893311
CS16646 | S 235 | Manufactured |  |  | FLB1300/25 | 7 | 14 | 0.0325 | 1.6927e-06 | 0.0045771 | 6.7708e-06 | 0 | 48750 | 2535000 | c8843d01-7b26-4e75-bcc3-68faaa18d808
CS16647 | S 235 | Manufactured |  |  | FLB1300/30 | 7 | 14 | 0.039 | 2.925e-06 | 0.0054925 | 1.17e-05 | 0 | 70200 | 3042000 | 3ea2a675-27aa-4059-ad95-2eb06ea7b5c6
CS16648 | S 235 | Manufactured |  |  | FLB1300/35 | 7 | 14 | 0.0455 | 4.6448e-06 | 0.0064079 | 1.8579e-05 | 0 | 95550 | 3549000 | af0b6426-c117-45dd-8c48-ef11b3a69a26
CS16649 | S 235 | Manufactured |  |  | FLB1300/40 | 7 | 14 | 0.052 | 6.9333e-06 | 0.0073233 | 2.7733e-05 | 0 | 124800 | 4056000 | 9ac2c683-2197-4225-9519-332191d8940e
CS16650 | S 235 | Manufactured |  |  | FLB1300/45 | 7 | 14 | 0.0585 | 9.8719e-06 | 0.0082387 | 3.9487e-05 | 0 | 157950 | 4563000 | fd8074a2-b254-412a-a752-8d98aadb7f76
CS16651 | S 235 | Manufactured |  |  | FLB1300/50 | 7 | 14 | 0.065 | 1.3542e-05 | 0.0091542 | 5.4167e-05 | 0 | 195000 | 5070000 | 8e48f489-5baa-4ebc-b35d-8a2aae50fdb6
CS16652 | S 235 | Manufactured |  |  | FLB1300/60 | 7 | 14 | 0.078 | 2.34e-05 | 0.010985 | 9.36e-05 | 0 | 280800 | 6084000 | dccc0366-84b6-410d-aeb1-c345f72e0864
CS16653 | S 235 | Manufactured |  |  | FLB1300/80 | 7 | 14 | 0.104 | 5.5467e-05 | 0.014647 | 0.00022187 | 0 | 499200 | 8112000 | 5d6cc0a6-8849-4bcc-a7f8-1a5280eda673
CS16654 | S 235 | Manufactured |  |  | FLB1300/100 | 7 | 14 | 0.13 | 0.00010833 | 0.018308 | 0.00043333 | 0 | 780000 | 10140000 | c04b1eb1-f910-4996-af8e-a98a8609c650
CS16655 | S 235 | Manufactured |  |  | FLB1400/4 | 7 | 14 | 0.0056 | 7.4667e-09 | 0.00091467 | 2.9867e-08 | 0 | 1344 | 470400 | 2a1f27a3-c430-4b1c-b8d3-93ffdc631eef
CS16656 | S 235 | Manufactured |  |  | FLB1400/5 | 7 | 14 | 0.007 | 1.4583e-08 | 0.0011433 | 5.8333e-08 | 0 | 2100 | 588000 | 50bd654e-c991-4c30-9903-7f8fa6460050
CS16657 | S 235 | Manufactured |  |  | FLB1400/6 | 7 | 14 | 0.0084 | 2.52e-08 | 0.001372 | 1.008e-07 | 0 | 3024 | 705600 | 516f0cbd-0a2a-45d5-b92b-f473849e8d03
CS16658 | S 235 | Manufactured |  |  | FLB1400/8 | 7 | 14 | 0.0112 | 5.9733e-08 | 0.0018293 | 2.3893e-07 | 0 | 5376 | 940800 | 0444bff3-43c8-4d64-8cc7-d406ec07e0a5
CS16659 | S 235 | Manufactured |  |  | FLB1400/10 | 7 | 14 | 0.014 | 1.1667e-07 | 0.0022867 | 4.6667e-07 | 0 | 8400 | 1176000 | 2e65e56a-819a-436a-ac15-3a1c86ec6769
CS16660 | S 235 | Manufactured |  |  | FLB1400/12 | 7 | 14 | 0.0168 | 2.016e-07 | 0.002744 | 8.064e-07 | 0 | 12096 | 1411200 | b6edb711-725d-4a07-871d-7bda255cc02c
CS16661 | S 235 | Manufactured |  |  | FLB1400/15 | 7 | 14 | 0.021 | 3.9375e-07 | 0.00343 | 1.575e-06 | 0 | 18900 | 1764000 | 78ac9b88-d456-44c0-961b-9b3033b3941d
CS16662 | S 235 | Manufactured |  |  | FLB1400/16 | 7 | 14 | 0.0224 | 4.7787e-07 | 0.0036587 | 1.9115e-06 | 0 | 21504 | 1881600 | c90a7e02-b814-4b3e-aec6-2cca17255385
CS16663 | S 235 | Manufactured |  |  | FLB1400/18 | 7 | 14 | 0.0252 | 6.804e-07 | 0.004116 | 2.7216e-06 | 0 | 27216 | 2116800 | 1b844eb9-49da-4b31-aa95-700005fdf255
CS16664 | S 235 | Manufactured |  |  | FLB1400/20 | 7 | 14 | 0.028 | 9.3333e-07 | 0.0045733 | 3.7333e-06 | 0 | 33600 | 2352000 | ab61dc63-7767-4139-8361-dc4f15ad586b
CS16665 | S 235 | Manufactured |  |  | FLB1400/25 | 7 | 14 | 0.035 | 1.8229e-06 | 0.0057167 | 7.2917e-06 | 0 | 52500 | 2940000 | 07becb5f-ed13-4d83-b3d6-97f712174870
CS16666 | S 235 | Manufactured |  |  | FLB1400/30 | 7 | 14 | 0.042 | 3.15e-06 | 0.00686 | 1.26e-05 | 0 | 75600 | 3528000 | cd95d2fe-a9d3-46bf-9ac3-564338cc1cce
CS16667 | S 235 | Manufactured |  |  | FLB1400/35 | 7 | 14 | 0.049 | 5.0021e-06 | 0.0080033 | 2.0008e-05 | 0 | 102900 | 4116000 | 45a8b7b9-3ff3-41e6-97df-69175125fc75
CS16668 | S 235 | Manufactured |  |  | FLB1400/40 | 7 | 14 | 0.056 | 7.4667e-06 | 0.0091467 | 2.9867e-05 | 0 | 134400 | 4704000 | d2771d0d-b9fc-4607-a855-602e290064ea
CS16669 | S 235 | Manufactured |  |  | FLB1400/45 | 7 | 14 | 0.063 | 1.0631e-05 | 0.01029 | 4.2525e-05 | 0 | 170100 | 5292000 | 8c3bb417-56a7-4f10-b054-11d476dc22af
CS16670 | S 235 | Manufactured |  |  | FLB1400/50 | 7 | 14 | 0.07 | 1.4583e-05 | 0.011433 | 5.8333e-05 | 0 | 210000 | 5880000 | 8e7da447-330e-4192-9de8-0d44307d7402
CS16671 | S 235 | Manufactured |  |  | FLB1400/60 | 7 | 14 | 0.084 | 2.52e-05 | 0.01372 | 0.0001008 | 0 | 302400 | 7056000 | c79ab42c-639f-4cf5-b073-b29eff138c19
CS16672 | S 235 | Manufactured |  |  | FLB1400/80 | 7 | 14 | 0.112 | 5.9733e-05 | 0.018293 | 0.00023893 | 0 | 537600 | 9408000 | fcfa5bef-d665-49e2-acf2-05987c59347a
CS16673 | S 235 | Manufactured |  |  | FLB1400/100 | 7 | 14 | 0.14 | 0.00011667 | 0.022867 | 0.00046667 | 0 | 840000 | 11760000 | 53a5c96f-bf27-4c17-a71f-dbaa20c38c75
CS16674 | S 235 | Manufactured |  |  | FLB1500/4 | 7 | 14 | 0.006 | 8e-09 | 0.001125 | 3.2e-08 | 0 | 1440 | 540000 | f0d8512f-ac02-499e-aa5f-2f9d7ac356dd
CS16675 | S 235 | Manufactured |  |  | FLB1500/5 | 7 | 14 | 0.0075 | 1.5625e-08 | 0.0014062 | 6.25e-08 | 0 | 2250 | 675000 | 74d0e387-f5fe-40a8-8405-8ef1986b128e
CS16676 | S 235 | Manufactured |  |  | FLB1500/6 | 7 | 14 | 0.009 | 2.7e-08 | 0.0016875 | 1.08e-07 | 0 | 3240 | 810000 | dff90b7b-51cf-4f11-b7f1-2d877c32c50a
CS16677 | S 235 | Manufactured |  |  | FLB1500/8 | 7 | 14 | 0.012 | 6.4e-08 | 0.00225 | 2.56e-07 | 0 | 5760 | 1080000 | eddb04b5-d85f-40e3-8aac-c82b61bded40
CS16678 | S 235 | Manufactured |  |  | FLB1500/10 | 7 | 14 | 0.015 | 1.25e-07 | 0.0028125 | 5e-07 | 0 | 9000 | 1350000 | 044b38c4-9232-4b02-b24b-ca2cc17fba06
CS16679 | S 235 | Manufactured |  |  | FLB1500/12 | 7 | 14 | 0.018 | 2.16e-07 | 0.003375 | 8.64e-07 | 0 | 12960 | 1620000 | 174690b5-3976-453a-a19f-d847de15fa20
CS16680 | S 235 | Manufactured |  |  | FLB1500/15 | 7 | 14 | 0.0225 | 4.2187e-07 | 0.0042188 | 1.6875e-06 | 0 | 20250 | 2025000 | 751ef267-5379-4e78-9e40-9359136410e0
CS16681 | S 235 | Manufactured |  |  | FLB1500/16 | 7 | 14 | 0.024 | 5.12e-07 | 0.0045 | 2.048e-06 | 0 | 23040 | 2160000 | ce90da5f-8e5b-4f44-a632-dea9e7d62f6c
CS16682 | S 235 | Manufactured |  |  | FLB1500/18 | 7 | 14 | 0.027 | 7.29e-07 | 0.0050625 | 2.916e-06 | 0 | 29160 | 2430000 | 7188e69a-54e3-446a-b839-634651b48951
CS16683 | S 235 | Manufactured |  |  | FLB1500/20 | 7 | 14 | 0.03 | 1e-06 | 0.005625 | 4e-06 | 0 | 36000 | 2700000 | 64fdaa15-a3fe-4f2b-9e89-b2b1a370564f
CS16684 | S 235 | Manufactured |  |  | FLB1500/25 | 7 | 14 | 0.0375 | 1.9531e-06 | 0.0070313 | 7.8125e-06 | 0 | 56250 | 3375000 | 78c4a9bc-f082-43c9-b13f-37fbd88dc1bb
CS16685 | S 235 | Manufactured |  |  | FLB1500/30 | 7 | 14 | 0.045 | 3.375e-06 | 0.0084375 | 1.35e-05 | 0 | 81000 | 4050000 | 7c891078-1b20-42bb-966d-269eeb31ddab
CS16686 | S 235 | Manufactured |  |  | FLB1500/35 | 7 | 14 | 0.0525 | 5.3594e-06 | 0.0098438 | 2.1437e-05 | 0 | 110250 | 4725000 | 7bbe3fc5-e310-43a6-9de7-b5f4440e5501
CS16687 | S 235 | Manufactured |  |  | FLB1500/40 | 7 | 14 | 0.06 | 8e-06 | 0.01125 | 3.2e-05 | 0 | 144000 | 5400000 | 5c1fad74-d0ac-4947-bb31-f1a84f7d4bc4
CS16688 | S 235 | Manufactured |  |  | FLB1500/45 | 7 | 14 | 0.0675 | 1.1391e-05 | 0.012656 | 4.5563e-05 | 0 | 182250 | 6075000 | 2d9bbda7-ac9c-4794-92cd-68b3c7ebe7d8
CS16689 | S 235 | Manufactured |  |  | FLB1500/50 | 7 | 14 | 0.075 | 1.5625e-05 | 0.014063 | 6.25e-05 | 0 | 225000 | 6750000 | 3b6eb3b5-9362-4b27-aec8-bb2cee898558
CS16690 | S 235 | Manufactured |  |  | FLB1500/60 | 7 | 14 | 0.09 | 2.7e-05 | 0.016875 | 0.000108 | 0 | 324000 | 8100000 | a2a041d1-912a-49d3-a5a6-7ef6e2f321f2
CS16691 | S 235 | Manufactured |  |  | FLB1500/80 | 7 | 14 | 0.12 | 6.4e-05 | 0.0225 | 0.000256 | 0 | 576000 | 10800000 | 4871704e-6878-4166-a900-ad2cc265777e
CS16692 | S 235 | Manufactured |  |  | FLB1500/100 | 7 | 14 | 0.15 | 0.000125 | 0.028125 | 0.0005 | 0 | 900000 | 13500000 | eeb89b5f-5f95-4b84-a244-b844056f8d78
CS16693 | S 235 | Manufactured |  |  | FLB1750/4 | 7 | 14 | 0.007 | 9.3333e-09 | 0.0017865 | 3.7333e-08 | 0 | 1680 | 735000 | 62f5c145-e63d-4d87-a922-a2cd3810a2ad
CS16694 | S 235 | Manufactured |  |  | FLB1750/5 | 7 | 14 | 0.00875 | 1.8229e-08 | 0.0022331 | 7.2917e-08 | 0 | 2625 | 918751.2 | e43f1866-c753-4166-a334-390c727c3588
CS16695 | S 235 | Manufactured |  |  | FLB1750/6 | 7 | 14 | 0.0105 | 3.15e-08 | 0.0026797 | 1.26e-07 | 0 | 3780 | 1102500 | e813cf9d-35e4-450e-af83-e282062abb7d
CS16696 | S 235 | Manufactured |  |  | FLB1750/8 | 7 | 14 | 0.014 | 7.4667e-08 | 0.0035729 | 2.9867e-07 | 0 | 6720 | 1470000 | 53adad41-9bfa-43d1-9e29-d43dd1d7f8a1
CS16697 | S 235 | Manufactured |  |  | FLB1750/10 | 7 | 14 | 0.0175 | 1.4583e-07 | 0.0044662 | 5.8333e-07 | 0 | 10500 | 1837500 | a4ce5f17-4f03-4a3a-b7b2-48732f89ee7c
CS16698 | S 235 | Manufactured |  |  | FLB1750/12 | 7 | 14 | 0.021 | 2.52e-07 | 0.0053594 | 1.008e-06 | 0 | 15120 | 2205000 | fd1627a3-4f5b-4cbf-974e-61252696337e
CS16699 | S 235 | Manufactured |  |  | FLB1750/15 | 7 | 14 | 0.02625 | 4.9219e-07 | 0.0066992 | 1.9687e-06 | 0 | 23625 | 2756256 | 2568e42c-cf91-47a6-92c2-f148b6472c3d
CS16700 | S 235 | Manufactured |  |  | FLB1750/16 | 7 | 14 | 0.028 | 5.9733e-07 | 0.0071458 | 2.3893e-06 | 0 | 26880 | 2940000 | 1cf21bec-face-499a-9851-0572915da98a
CS16701 | S 235 | Manufactured |  |  | FLB1750/18 | 7 | 14 | 0.0315 | 8.505e-07 | 0.0080391 | 3.402e-06 | 0 | 34020 | 3307512 | b1ba233c-d993-4726-95fc-2365fc8bfc0f
CS16702 | S 235 | Manufactured |  |  | FLB1750/20 | 7 | 14 | 0.035 | 1.1667e-06 | 0.0089323 | 4.6667e-06 | 0 | 42000 | 3675000 | b1cacf77-e49a-46d7-88e7-06db7712ae4e
CS16703 | S 235 | Manufactured |  |  | FLB1750/25 | 7 | 14 | 0.04375 | 2.2787e-06 | 0.011165 | 9.1146e-06 | 0 | 65625.12 | 4593744 | 004a8607-ce53-44fb-b538-084e316dd797
CS16704 | S 235 | Manufactured |  |  | FLB1750/30 | 7 | 14 | 0.0525 | 3.9375e-06 | 0.013398 | 1.575e-05 | 0 | 94500 | 5512512 | 3bd7d557-4b54-4043-824a-e6caf2b53cbc
CS16705 | S 235 | Manufactured |  |  | FLB1750/35 | 7 | 14 | 0.06125 | 6.2526e-06 | 0.015631 | 2.501e-05 | 0 | 128624.88 | 6431256 | 069deb88-2c40-413f-b0df-fab195d9b82c
CS16706 | S 235 | Manufactured |  |  | FLB1750/40 | 7 | 14 | 0.07 | 9.3333e-06 | 0.017865 | 3.7333e-05 | 0 | 168000 | 7350000 | 6df17771-1337-4358-bc2b-8f3243ea70f3
CS16707 | S 235 | Manufactured |  |  | FLB1750/45 | 7 | 14 | 0.07875 | 1.3289e-05 | 0.020098 | 5.3156e-05 | 0 | 212624.88 | 8268744 | 1bf801e3-965e-42fa-af89-c424be312316
CS16708 | S 235 | Manufactured |  |  | FLB1750/50 | 7 | 14 | 0.0875 | 1.8229e-05 | 0.022331 | 7.2917e-05 | 0 | 262500 | 9187512 | 2a919bb5-09a9-45c4-b452-f24b68422a51
CS16709 | S 235 | Manufactured |  |  | FLB1750/60 | 7 | 14 | 0.105 | 3.15e-05 | 0.026797 | 0.000126 | 0 | 378000 | 11025000 | 9cacadb8-bec3-4969-9052-dc7be542e1d3
CS16710 | S 235 | Manufactured |  |  | FLB1750/80 | 7 | 14 | 0.14 | 7.4667e-05 | 0.035729 | 0.00029867 | 0 | 672000 | 14700000 | 0ecc4887-9391-43b5-9b10-7972e7564913
CS16711 | S 235 | Manufactured |  |  | FLB1750/100 | 7 | 14 | 0.175 | 0.00014583 | 0.044661 | 0.00058333 | 0 | 1050000 | 18375000 | c0a38188-c9de-4953-8b10-b4d3287b7142
CS16712 | S 235 | Manufactured |  |  | FLB2000/4 | 7 | 14 | 0.008 | 1.0667e-08 | 0.0026667 | 4.2667e-08 | 0 | 1920 | 960000 | 301e6a74-048b-4852-85d8-1c3cf43ebc41
CS16713 | S 235 | Manufactured |  |  | FLB2000/5 | 7 | 14 | 0.01 | 2.0833e-08 | 0.0033333 | 8.3333e-08 | 0 | 3000 | 1200000 | 86bf2e76-6e22-4af8-9f68-bd14a1d0a07b
CS16714 | S 235 | Manufactured |  |  | FLB2000/6 | 7 | 14 | 0.012 | 3.6e-08 | 0.004 | 1.44e-07 | 0 | 4320 | 1440000 | 5cb6553b-16d3-402b-a35a-3f0df92ed245
CS16715 | S 235 | Manufactured |  |  | FLB2000/8 | 7 | 14 | 0.016 | 8.5333e-08 | 0.0053333 | 3.4133e-07 | 0 | 7680 | 1920000 | cd7c0d97-1898-4cd4-a8e6-b1c973176f2d
CS16716 | S 235 | Manufactured |  |  | FLB2000/10 | 7 | 14 | 0.02 | 1.6667e-07 | 0.0066667 | 6.6667e-07 | 0 | 12000 | 2400000 | abcb6c5f-6538-4ea9-bba7-088f8ed19aab
CS16717 | S 235 | Manufactured |  |  | FLB2000/12 | 7 | 14 | 0.024 | 2.88e-07 | 0.008 | 1.152e-06 | 0 | 17280 | 2880000 | d46155fc-a2e4-44bc-ae25-c4065405e91c
CS16718 | S 235 | Manufactured |  |  | FLB2000/15 | 7 | 14 | 0.03 | 5.625e-07 | 0.01 | 2.25e-06 | 0 | 27000 | 3600000 | ce1138e0-ca35-4e1c-bf04-efe1e42a57f1
CS16719 | S 235 | Manufactured |  |  | FLB2000/16 | 7 | 14 | 0.032 | 6.8267e-07 | 0.010667 | 2.7307e-06 | 0 | 30720 | 3840000 | 1f565fd7-f6f1-4614-89de-46ce7deb57eb
CS16720 | S 235 | Manufactured |  |  | FLB2000/18 | 7 | 14 | 0.036 | 9.72e-07 | 0.012 | 3.888e-06 | 0 | 38880 | 4320000 | fe8fc1a1-50dc-4910-a47d-4c3c58d1a3fd
CS16721 | S 235 | Manufactured |  |  | FLB2000/20 | 7 | 14 | 0.04 | 1.3333e-06 | 0.013333 | 5.3333e-06 | 0 | 48000 | 4800000 | 21e30f73-e533-4ed6-97c2-3d66690626be
CS16722 | S 235 | Manufactured |  |  | FLB2000/25 | 7 | 14 | 0.05 | 2.6042e-06 | 0.016667 | 1.0417e-05 | 0 | 75000 | 6000000 | d527e868-03b1-418a-945d-b054e93327d2
CS16723 | S 235 | Manufactured |  |  | FLB2000/30 | 7 | 14 | 0.06 | 4.5e-06 | 0.02 | 1.8e-05 | 0 | 108000 | 7200000 | 740dcf4a-8b96-4101-85fd-c4182d50b410
CS16724 | S 235 | Manufactured |  |  | FLB2000/35 | 7 | 14 | 0.07 | 7.1458e-06 | 0.023333 | 2.8583e-05 | 0 | 147000 | 8400000 | b9f492e2-0a94-407b-bfce-e9845f6ed243
CS16725 | S 235 | Manufactured |  |  | FLB2000/40 | 7 | 14 | 0.08 | 1.0667e-05 | 0.026667 | 4.2667e-05 | 0 | 192000 | 9600000 | cd4ccef8-91bc-4f55-998a-8501f0021962
CS16726 | S 235 | Manufactured |  |  | FLB2000/45 | 7 | 14 | 0.09 | 1.5187e-05 | 0.03 | 6.075e-05 | 0 | 243000 | 10800000 | 82642000-bd12-4006-bd60-2dff311c2bfd
CS16727 | S 235 | Manufactured |  |  | FLB2000/50 | 7 | 14 | 0.1 | 2.0833e-05 | 0.033333 | 8.3333e-05 | 0 | 300000 | 12000000 | 1aa6416c-54ca-4f15-8e5c-e5cf1b2f49a0
CS16728 | S 235 | Manufactured |  |  | FLB2000/60 | 7 | 14 | 0.12 | 3.6e-05 | 0.04 | 0.000144 | 0 | 432000 | 14400000 | 027b3c9d-be83-459e-b8b1-f04b2a59e90e
CS16729 | S 235 | Manufactured |  |  | FLB2000/80 | 7 | 14 | 0.16 | 8.5333e-05 | 0.053333 | 0.00034133 | 0 | 768000 | 19200000 | 7acca3cf-dac9-49cd-b56c-47e67153119f
CS16730 | S 235 | Manufactured |  |  | FLB2000/100 | 7 | 14 | 0.2 | 0.00016667 | 0.066667 | 0.00066667 | 0 | 1200000 | 24000000 | 0464bf6b-b3d5-4a90-86cd-ecf76c25832c
CS16731 | S 235 | Manufactured |  |  | KSN(RAIL)50/30 | 7 | 30 | 0.0015 | 1.125e-07 | 3.125e-07 | 4.5e-07 | 0 | 2700 | 4500 | 73169ddb-07c1-450e-8d88-94ea28054383
CS16732 | S 235 | Manufactured |  |  | KSN(RAIL)60/40 | 7 | 30 | 0.0024 | 3.2e-07 | 7.2e-07 | 1.28e-06 | 0 | 5760 | 8640 | f0d0160e-8022-4760-b0e3-007c2acedeb7
CS16733 | S 235 | Manufactured |  |  | S(RAIL)50X30 | 7 | 30 | 0.001125 | 4.7461e-08 | 2.3438e-07 | 1.8984e-07 | 0 | 1518.75 | 3375 | 1aff80d5-0f1d-49fd-b2f8-55812299cb43
CS16734 | S 235 | Manufactured |  |  | S(RAIL)60X30 | 7 | 30 | 0.00135 | 5.6953e-08 | 4.05e-07 | 2.2781e-07 | 0 | 1822.5 | 4860 | 2db8a5a9-13b1-4ecd-8fc7-7648fe0af7c4
CS16735 | S 235 | Manufactured |  |  | S(RAIL)60X40 | 7 | 30 | 0.0018 | 1.35e-07 | 5.4e-07 | 5.4e-07 | 0 | 3240 | 6480 | ce2b9266-d039-467f-b4f9-96d6c7c3ce64
CS16736 | S 235 | Manufactured |  |  | S(RAIL)65X45 | 7 | 30 | 0.0021937 | 2.0824e-07 | 7.7238e-07 | 8.3294e-07 | 0 | 4442.3437 | 8555.625 | 9de4e9f9-f56c-4fc2-b4b2-94912552f77e
CS16737 | S 235 | Manufactured |  |  | S(RAIL)70X40 | 7 | 30 | 0.0021 | 1.575e-07 | 8.575e-07 | 6.3e-07 | 0 | 3780 | 8820 | 500a6d02-7cd6-4bf2-a5df-b2577ca826a4
CS16738 | S 235 | Manufactured |  |  | VKT10 | 7 | 79 | 0.0001 | 8.3e-10 | 8.3e-10 | 3.3333e-09 | 0 | 60 | 60 | 71d1e95b-9543-4970-ac5d-f6665801517b
CS16739 | S 235 | Manufactured |  |  | VKT12 | 7 | 79 | 0.000144 | 1.73e-09 | 1.73e-09 | 6.912e-09 | 0 | 103.68 | 103.68 | 1fdddba8-0826-418b-8931-ecf1d90769e3
CS16740 | S 235 | Manufactured |  |  | VKT14 | 7 | 79 | 0.000196 | 3.2e-09 | 3.2e-09 | 1.2805e-08 | 0 | 164.64 | 164.64 | d9aded3a-b503-4fcd-84f8-07aece8e7184
CS16741 | S 235 | Manufactured |  |  | VKT15 | 7 | 79 | 0.000225 | 4.22e-09 | 4.22e-09 | 1.6875e-08 | 0 | 202.56 | 202.56 | d121d7f8-28b8-432c-9488-6bea78c2ee72
CS16742 | S 235 | Manufactured |  |  | VKT16 | 7 | 79 | 0.000256 | 5.46e-09 | 5.46e-09 | 2.1845e-08 | 0 | 245.52 | 245.52 | cb8dbee4-226c-4859-9c43-297be0a09f29
CS16743 | S 235 | Manufactured |  |  | VKT18 | 7 | 79 | 0.000324 | 8.75e-09 | 8.75e-09 | 3.4992e-08 | 0 | 350.4 | 350.4 | 581ac39d-3f52-4c42-8fb0-6e7f8358bc47
CS16744 | S 235 | Manufactured |  |  | VKT20 | 7 | 79 | 0.0004 | 1.33e-08 | 1.33e-08 | 5.3333e-08 | 0 | 480 | 480 | e0d4f4b6-69b1-4e28-8c4d-05d9db84a2df
CS16745 | S 235 | Manufactured |  |  | VKT25 | 7 | 79 | 0.000625 | 3.26e-08 | 3.26e-08 | 1.3021e-07 | 0 | 938.4 | 938.4 | b196ec9b-d831-4ac2-873f-843286bdd888
CS16746 | S 235 | Manufactured |  |  | VKT30 | 7 | 79 | 0.0009 | 6.75e-08 | 6.75e-08 | 2.7e-07 | 0 | 1620 | 1620 | 5ee33617-6591-4951-985e-ef46fa42290a
CS16747 | S 235 | Manufactured |  |  | VKT35 | 7 | 79 | 0.00123 | 1.25e-07 | 1.25e-07 | 5.0021e-07 | 0 | 2568 | 2568 | f0e44832-afcb-4207-9cc5-2eb414668b28
CS16748 | S 235 | Manufactured |  |  | VKT40 | 7 | 79 | 0.0016 | 2.13e-07 | 2.13e-07 | 8.5333e-07 | 0 | 3840 | 3840 | eadbf0d0-80bc-4697-8937-36f6d0366084
CS16749 | S 235 | Manufactured |  |  | VKT45 | 7 | 79 | 0.00203 | 3.42e-07 | 3.42e-07 | 1.3669e-06 | 0 | 5472 | 5472 | 97f82e40-032e-43f8-91f8-3c0923ad51dc
CS16750 | S 235 | Manufactured |  |  | VKT50 | 7 | 79 | 0.0025 | 5.21e-07 | 5.21e-07 | 2.0833e-06 | 0 | 7512 | 7512 | fe9a1738-d83f-4d93-9aef-e92c655ca480
CS16751 | S 235 | Manufactured |  |  | VKT60 | 7 | 79 | 0.0036 | 1.08e-06 | 1.08e-06 | 4.32e-06 | 0 | 12960 | 12960 | 162c3ef8-96bc-4b64-87e4-695ccaae4c0a
CS16752 | S 235 | Manufactured |  |  | VKT70 | 7 | 79 | 0.0049 | 2e-06 | 2e-06 | 8.0033e-06 | 0 | 20592 | 20592 | c0bd9474-7097-4602-bc86-62006c2a7768
CS16753 | S 235 | Manufactured |  |  | VKT80 | 7 | 79 | 0.0064 | 3.41e-06 | 3.41e-06 | 1.3653e-05 | 0 | 30720 | 30720 | 18dc5b0f-882d-44cf-aebb-e1d252dafde0
CS16754 | S 235 | Manufactured |  |  | VKT90 | 7 | 79 | 0.0081 | 5.47e-06 | 5.47e-06 | 2.187e-05 | 0 | 43680 | 43680 | d2f741e5-1fcb-4893-a08d-a64a84cef657
CS16755 | S 235 | Manufactured |  |  | VKT100 | 7 | 79 | 0.01 | 8.33e-06 | 8.33e-06 | 3.3333e-05 | 0 | 60000 | 60000 | f71898db-3df6-4964-be20-e3cb681d8247
CS16756 | S 235 | Manufactured |  |  | VKT110 | 7 | 79 | 0.0121 | 1.22e-05 | 1.22e-05 | 4.8803e-05 | 0 | 79680 | 79680 | dbc44804-ce48-4f76-8576-3a49033bbc67
CS16757 | S 235 | Manufactured |  |  | VKT120 | 7 | 79 | 0.0144 | 1.73e-05 | 1.73e-05 | 6.912e-05 | 0 | 103680 | 103680 | d26f34e9-226b-4f6b-baf7-333a8797ff98
CS16758 | S 235 | Manufactured |  |  | VKT130 | 7 | 79 | 0.0169 | 2.38e-05 | 2.38e-05 | 9.5203e-05 | 0 | 131760 | 131760 | 98369a80-8305-447f-8dfe-6bcbb4887a0b
CS16759 | S 235 | Manufactured |  |  | VKT140 | 7 | 79 | 0.0196 | 3.2e-05 | 3.2e-05 | 0.00012805 | 0 | 164640 | 164640 | de0132cc-676e-4e48-b763-1f262b42fa57
CS16760 | S 235 | Manufactured |  |  | VKT150 | 7 | 79 | 0.0225 | 4.22e-05 | 4.22e-05 | 0.00016875 | 0 | 202560 | 202560 | 3efdae3c-afa0-4418-9fd2-333fd8a2913c
CS16761 | S 235 | Manufactured |  |  | VKT160 | 7 | 79 | 0.0256 | 5.46e-05 | 5.46e-05 | 0.00021845 | 0 | 245760 | 245760 | 99612e55-8f73-4589-bcaa-bc5c0cb0da6b
CS16762 | S 235 | Manufactured |  |  | VKT180 | 7 | 79 | 0.0324 | 8.75e-05 | 8.75e-05 | 0.00034992 | 0 | 349920 | 349920 | 8bf338c6-c081-47b9-a0d2-4036bc265892
CS16763 | S 235 | Manufactured |  |  | VKT200 | 7 | 79 | 0.04 | 0.000133 | 0.000133 | 0.00053333 | 0 | 480000 | 480000 | 741cbf10-9df8-4238-86c0-f40b31312e76
CS16764 | S 235 | Manufactured |  |  | VKT220 | 7 | 79 | 0.0484 | 0.000195 | 0.000195 | 0.00078085 | 0 | 638880 | 638880 | a120d3da-877f-43e6-a1cc-ffdebdec8487
CS16765 | S 235 | Manufactured |  |  | VKT240 | 7 | 79 | 0.0576 | 0.000276 | 0.000276 | 0.0011059 | 0 | 829440 | 829440 | e6b54f23-7b9b-4dc4-b81a-c6c42b606a57
CS16766 | S 235 | Manufactured |  |  | VKT250 | 7 | 79 | 0.0625 | 0.000326 | 0.000326 | 0.0013021 | 0 | 937440 | 937440 | e93827e0-7b26-41ac-bbb0-c03881e721a1
CS16767 | S 235 | Manufactured |  |  | VKT260 | 7 | 79 | 0.0676 | 0.000381 | 0.000381 | 0.0015233 | 0 | 1054560 | 1054560 | aa16667b-3e02-4c9b-8824-b86e869fb6da
CS16768 | S 235 | Manufactured |  |  | VKT280 | 7 | 79 | 0.0784 | 0.000512 | 0.000512 | 0.0020489 | 0 | 1317120 | 1317120 | b40f524d-e037-476a-9ab7-caed505e738c
CS16769 | S 235 | Manufactured |  |  | VKT300 | 7 | 79 | 0.09 | 0.000675 | 0.000675 | 0.0027 | 0 | 1620000 | 1620000 | 97849efa-feb4-4702-965a-385e7f1cd701
CS16770 | S 235 | Manufactured |  |  | VKT320 | 7 | 79 | 0.102 | 0.000873 | 0.000873 | 0.0034953 | 0 | 1965600 | 1965600 | b2baf20b-32bf-43ff-861b-202de4ae16fd
CS16771 | S 235 | Manufactured |  |  | VKT350 | 7 | 79 | 0.123 | 0.00125 | 0.00125 | 0.0050021 | 0 | 2568000 | 2568000 | 9529aafe-806d-47fc-8e8d-2856c7a4980b
CS16772 | S 235 | Manufactured |  |  | VKT380 | 7 | 79 | 0.144 | 0.00174 | 0.00174 | 0.0069505 | 0 | 3288000 | 3288000 | 1b6cc9f9-24ea-4504-8a04-d77c79a511ef
CS16773 | S 235 | Manufactured |  |  | VKT400 | 7 | 79 | 0.16 | 0.00213 | 0.00213 | 0.0085333 | 0 | 3840000 | 3840000 | eeccdb5f-d737-49e2-acce-3e23b7ebacb1
CS16774 | S 235 | Manufactured |  |  | VKT420 | 7 | 79 | 0.176 | 0.00259 | 0.00259 | 0.010372 | 0 | 4440000 | 4440000 | 4d29cd57-0852-4f92-8a43-813bce932e69
CS16775 | S 235 | Manufactured |  |  | VKT450 | 7 | 79 | 0.203 | 0.00342 | 0.00342 | 0.013669 | 0 | 5472000 | 5472000 | d6ee29d2-221d-4e5e-9adc-fcd7c3cfb0bc
CS16776 | S 235 | Manufactured |  |  | VKT500 | 7 | 79 | 0.25 | 0.00521 | 0.00521 | 0.020833 | 0 | 7512000 | 7512000 | 5d595727-674e-4aca-9b06-34f8da089caa
CS16777 | S 235 | Manufactured |  |  | RD8 | 8 | 26 | 5.024e-05 | 1.9685e-10 | 1.9685e-10 | 4.0212e-10 | 0 | 20.157 | 20.157 | 02edd263-e567-44a1-b69e-527e5cab04d5
CS16778 | S 235 | Manufactured |  |  | RD10 | 8 | 26 | 7.85e-05 | 4.8059e-10 | 4.8059e-10 | 9.82e-10 | 0 | 39.3691 | 39.3691 | befb64c0-94dc-471b-baaa-3743d97bc84a
CS16779 | S 235 | Manufactured |  |  | RD12 | 8 | 26 | 0.00011304 | 9.9655e-10 | 9.9655e-10 | 2.04e-09 | 0 | 68.0299 | 68.0299 | c2c2efe2-4e59-466c-8b49-3a0438ee451b
CS16780 | S 235 | Manufactured |  |  | RD13 | 8 | 26 | 0.00013266 | 1.3726e-09 | 1.3726e-09 | 2.8e-09 | 0 | 86.4941 | 86.4941 | 8eec8fe6-8849-4d87-89ce-a0cd68ad97cc
CS16781 | S 235 | Manufactured |  |  | RD14 | 8 | 26 | 0.00015386 | 1.8462e-09 | 1.8462e-09 | 3.77e-09 | 0 | 108.029 | 108.029 | 49c9509e-94eb-4290-8c80-6e670e0a7ca8
CS16782 | S 235 | Manufactured |  |  | RD15 | 8 | 26 | 0.00017662 | 2.433e-09 | 2.433e-09 | 4.9701e-09 | 0 | 132.871 | 132.871 | 33fbc8f5-b48d-4997-bb85-3865ef0b9027
CS16783 | S 235 | Manufactured |  |  | RD16 | 8 | 26 | 0.00020096 | 3.1496e-09 | 3.1496e-09 | 6.43e-09 | 0 | 161.2562 | 161.2562 | 17ac2b21-0ecc-433b-9708-97495fdfbcdd
CS16784 | S 235 | Manufactured |  |  | RD17 | 8 | 26 | 0.00022687 | 4.0139e-09 | 4.0139e-09 | 8.1997e-09 | 0 | 193.4208 | 193.4208 | 7f61abed-7a0b-4dff-9823-2fbbf1e1accb
CS16785 | S 235 | Manufactured |  |  | RD18 | 8 | 26 | 0.00025434 | 5.045e-09 | 5.045e-09 | 1.0306e-08 | 0 | 229.6013 | 229.6013 | 9fd326f7-b8b8-4ba0-8070-4b9f5680c581
CS16786 | S 235 | Manufactured |  |  | RD19 | 8 | 26 | 0.00028338 | 6.2631e-09 | 6.2631e-09 | 1.28e-08 | 0 | 270.0336 | 270.0336 | e29a5b53-cb0e-4c2a-87af-eb70943b1748
CS16787 | S 235 | Manufactured |  |  | RD20 | 8 | 26 | 0.000314 | 7.6894e-09 | 7.6894e-09 | 1.57e-08 | 0 | 314.9544 | 314.9544 | 0e3e0b12-ed22-416f-822e-3048b206c2d1
CS16788 | S 235 | Manufactured |  |  | RD21 | 8 | 26 | 0.00034618 | 9.3465e-09 | 9.3465e-09 | 1.9093e-08 | 0 | 364.5984 | 364.5984 | 31961991-db21-498d-bd48-0de8827cc9bf
CS16789 | S 235 | Manufactured |  |  | RD22 | 8 | 26 | 0.00037994 | 1.1258e-08 | 1.1258e-08 | 2.3e-08 | 0 | 419.2032 | 419.2032 | b7543037-ed63-4175-961d-8886828f9456
CS16790 | S 235 | Manufactured |  |  | RD23 | 8 | 26 | 0.00041527 | 1.3449e-08 | 1.3449e-08 | 2.7473e-08 | 0 | 479.004 | 479.004 | 4527a929-0218-4d57-9b4e-15194cf51836
CS16791 | S 235 | Manufactured |  |  | RD24 | 8 | 26 | 0.00045216 | 1.5945e-08 | 1.5945e-08 | 3.26e-08 | 0 | 544.2408 | 544.2408 | ff5676c3-7a6d-4bf8-b74c-f29ee9b1decb
CS16792 | S 235 | Manufactured |  |  | RD25 | 8 | 26 | 0.00049062 | 1.8773e-08 | 1.8773e-08 | 3.83e-08 | 0 | 615.144 | 615.144 | f9912fb1-5956-4503-9175-814381441b89
CS16793 | S 235 | Manufactured |  |  | RD26 | 8 | 26 | 0.00053066 | 2.1962e-08 | 2.1962e-08 | 4.4864e-08 | 0 | 691.9536 | 691.9536 | 17846554-8303-46e2-b024-36eb03077664
CS16794 | S 235 | Manufactured |  |  | RD27 | 8 | 26 | 0.00057226 | 2.554e-08 | 2.554e-08 | 5.2174e-08 | 0 | 774.9048 | 774.9048 | 9d082495-5b9c-4d76-b502-724703c82def
CS16795 | S 235 | Manufactured |  |  | RD28 | 8 | 26 | 0.00061544 | 2.954e-08 | 2.954e-08 | 6.03e-08 | 0 | 864.2328 | 864.2328 | 2eb681c7-1e55-4dc0-b5b8-c19a19a40154
CS16796 | S 235 | Manufactured |  |  | RD30 | 8 | 26 | 0.0007065 | 3.8928e-08 | 3.8928e-08 | 7.95e-08 | 0 | 1062.9696 | 1062.9696 | 914664a9-c3bf-4475-aef7-708d96f70ef7
CS16797 | S 235 | Manufactured |  |  | RD31 | 8 | 26 | 0.00075438 | 4.4383e-08 | 4.4383e-08 | 9.0666e-08 | 0 | 1172.8488 | 1172.8488 | fb9b5dc9-a85f-477a-895c-ef69719578ca
CS16798 | S 235 | Manufactured |  |  | RD32 | 8 | 26 | 0.00080384 | 5.0393e-08 | 5.0393e-08 | 1.03e-07 | 0 | 1290.0504 | 1290.0504 | 8da75444-3ede-4346-9aaa-5ddf7f663a24
CS16799 | S 235 | Manufactured |  |  | RD34 | 8 | 26 | 0.00090746 | 6.4223e-08 | 6.4223e-08 | 1.3119e-07 | 0 | 1547.3664 | 1547.3664 | 92388d8d-6aaa-4070-9292-ceae554bc5e6
CS16800 | S 235 | Manufactured |  |  | RD35 | 8 | 26 | 0.00096163 | 7.2118e-08 | 7.2118e-08 | 1.47e-07 | 0 | 1687.9536 | 1687.9536 | 219dd833-bef8-4c80-877e-54f754b79795
CS16801 | S 235 | Manufactured |  |  | RD36 | 8 | 26 | 0.0010174 | 8.072e-08 | 8.072e-08 | 1.649e-07 | 0 | 1836.8088 | 1836.8088 | 8399b512-3859-4365-b85f-477bac6ac8d2
CS16802 | S 235 | Manufactured |  |  | RD37 | 8 | 26 | 0.0010747 | 9.007e-08 | 9.007e-08 | 1.84e-07 | 0 | 1994.1672 | 1994.1672 | a6520e5b-e7e3-4dc1-a1c5-e7f049797f3f
CS16803 | S 235 | Manufactured |  |  | RD38 | 8 | 26 | 0.0011335 | 1.0021e-07 | 1.0021e-07 | 2.05e-07 | 0 | 2160.2664 | 2160.2664 | cf297083-2a8a-457e-92af-e7938bbe832b
CS16804 | S 235 | Manufactured |  |  | RD40 | 8 | 26 | 0.001256 | 1.2303e-07 | 1.2303e-07 | 2.51e-07 | 0 | 2519.64 | 2519.64 | 4a80b4f6-ee3f-4dec-a476-de9c9bf65481
CS16805 | S 235 | Manufactured |  |  | RD42 | 8 | 26 | 0.0013847 | 1.4954e-07 | 1.4954e-07 | 3.0549e-07 | 0 | 2916.792 | 2916.792 | e06f1348-1de2-486c-89a4-819fc385c326
CS16806 | S 235 | Manufactured |  |  | RD44 | 8 | 26 | 0.0015198 | 1.8013e-07 | 1.8013e-07 | 3.6797e-07 | 0 | 3353.616 | 3353.616 | 204b4ac9-d497-458c-8800-38b6ea6ba0e0
CS16807 | S 235 | Manufactured |  |  | RD45 | 8 | 26 | 0.0015896 | 1.9707e-07 | 1.9707e-07 | 4.03e-07 | 0 | 3587.52 | 3587.52 | 36f441df-b342-4731-bb86-50955692ffb7
CS16808 | S 235 | Manufactured |  |  | RD47 | 8 | 26 | 0.0017341 | 2.3451e-07 | 2.3451e-07 | 4.7906e-07 | 0 | 4087.44 | 4087.44 | 502276a5-39f0-48ae-877d-9ee2e47237cd
CS16809 | S 235 | Manufactured |  |  | RD48 | 8 | 26 | 0.0018086 | 2.5512e-07 | 2.5512e-07 | 5.2115e-07 | 0 | 4353.912 | 4353.912 | 94581860-e6e6-4315-a05f-367476d25491
CS16810 | S 235 | Manufactured |  |  | RD50 | 8 | 26 | 0.0019625 | 3.0037e-07 | 3.0037e-07 | 6.14e-07 | 0 | 4921.152 | 4921.152 | d6fbde55-60f1-42b4-805c-cf4928fcae06
CS16811 | S 235 | Manufactured |  |  | RD52 | 8 | 26 | 0.0021226 | 3.5139e-07 | 3.5139e-07 | 7.1782e-07 | 0 | 5535.624 | 5535.624 | 8158af10-c010-4347-8436-1ca9de5bda5b
CS16812 | S 235 | Manufactured |  |  | RD53 | 8 | 26 | 0.0022051 | 3.7921e-07 | 3.7921e-07 | 7.7465e-07 | 0 | 5861.16 | 5861.16 | 6818dcf0-2aac-4e90-b5cf-8e53cefcd4a0
CS16813 | S 235 | Manufactured |  |  | RD55 | 8 | 26 | 0.0023746 | 4.3977e-07 | 4.3977e-07 | 8.98e-07 | 0 | 6550.056 | 6550.056 | 2023bfdf-00d5-47a8-bbd5-29366174a5f7
CS16814 | S 235 | Manufactured |  |  | RD60 | 8 | 26 | 0.002826 | 6.2284e-07 | 6.2284e-07 | 1.27e-06 | 0 | 8503.752 | 8503.752 | 0415727a-70f5-4b31-90e5-7ea821ab97b9
CS16815 | S 235 | Manufactured |  |  | RD63 | 8 | 26 | 0.0031157 | 7.5707e-07 | 7.5707e-07 | 1.5465e-06 | 0 | 9844.152 | 9844.152 | cc1d778a-d9d0-4f24-9c3f-b713bf34eb11
CS16816 | S 235 | Manufactured |  |  | RD65 | 8 | 26 | 0.0033166 | 8.5788e-07 | 8.5788e-07 | 1.75e-06 | 0 | 10811.76 | 10811.76 | e4015a9e-3e30-4b42-8a3e-c478e76e794e
CS16817 | S 235 | Manufactured |  |  | RD70 | 8 | 26 | 0.0038465 | 1.1539e-06 | 1.1539e-06 | 2.36e-06 | 0 | 13503.648 | 13503.648 | e72c49e2-2890-422b-a076-96b32574dd98
CS16818 | S 235 | Manufactured |  |  | RD75 | 8 | 26 | 0.0044156 | 1.5206e-06 | 1.5206e-06 | 3.11e-06 | 0 | 16608.888 | 16608.888 | ff7d1d4b-f8af-4230-bd78-517e5416c636
CS16819 | S 235 | Manufactured |  |  | RD80 | 8 | 26 | 0.005024 | 1.9685e-06 | 1.9685e-06 | 4.02e-06 | 0 | 20157.024 | 20157.024 | 973f70fc-ae90-4861-9241-2e8077eb66a7
CS16820 | S 235 | Manufactured |  |  | RD85 | 8 | 26 | 0.0056716 | 2.5087e-06 | 2.5087e-06 | 5.12e-06 | 0 | 24177.6 | 24177.6 | d7233f93-3345-41e6-b12b-91341e6d43da
CS16821 | S 235 | Manufactured |  |  | RD90 | 8 | 26 | 0.0063585 | 3.1531e-06 | 3.1531e-06 | 6.44e-06 | 0 | 28700.16 | 28700.16 | 5f484a98-0101-4769-9171-fd8fbc74b28e
CS16822 | S 235 | Manufactured |  |  | RD95 | 8 | 26 | 0.0070846 | 3.9144e-06 | 3.9144e-06 | 7.9964e-06 | 0 | 33754.08 | 33754.08 | 12dbef95-71c5-49be-a888-a1be546f54d9
CS16823 | S 235 | Manufactured |  |  | RD100 | 8 | 26 | 0.00785 | 4.8059e-06 | 4.8059e-06 | 9.82e-06 | 0 | 39369.12 | 39369.12 | c0c3d41d-1ee8-4437-a497-e71b45cf933a
CS16824 | S 235 | Manufactured |  |  | RD110 | 8 | 26 | 0.0094985 | 7.0363e-06 | 7.0363e-06 | 1.4374e-05 | 0 | 52400.4 | 52400.4 | 6e4ae2fb-5608-4721-a93c-80cd32aa361e
CS16825 | S 235 | Manufactured |  |  | RD120 | 8 | 26 | 0.011304 | 9.9655e-06 | 9.9655e-06 | 2.0358e-05 | 0 | 68029.92 | 68029.92 | 253a5cf6-c903-445a-bb08-c79badc82d8c
CS16826 | S 235 | Manufactured |  |  | RD130 | 8 | 26 | 0.013267 | 1.3726e-05 | 1.3726e-05 | 2.804e-05 | 0 | 86494.08 | 86494.08 | 819fbd9a-45c2-408f-9ad7-ef3f2a18facf
CS16827 | S 235 | Manufactured |  |  | RD140 | 8 | 26 | 0.015386 | 1.8462e-05 | 1.8462e-05 | 3.77e-05 | 0 | 108029.04 | 108029.04 | 8a4b1d09-fd8f-4691-ae6c-4bccfcbc4e81
CS16828 | S 235 | Manufactured |  |  | RD150 | 8 | 26 | 0.017663 | 2.433e-05 | 2.433e-05 | 4.9701e-05 | 0 | 132870.96 | 132870.96 | 82b374a7-8612-480a-987c-9f86a8d301f5
CS16829 | S 235 | Manufactured |  |  | RD160 | 8 | 26 | 0.020096 | 3.1496e-05 | 3.1496e-05 | 6.434e-05 | 0 | 161256.24 | 161256.24 | 5ee0e41a-ddd6-49d4-8950-929b0e6c0825
CS16830 | S 235 | Manufactured |  |  | RD170 | 8 | 26 | 0.022686 | 4.0139e-05 | 4.0139e-05 | 8.1997e-05 | 0 | 193420.8 | 193420.8 | 6371cd7f-20cd-401a-b58a-701f097812fe
CS16831 | S 235 | Manufactured |  |  | RD180 | 8 | 26 | 0.025434 | 5.045e-05 | 5.045e-05 | 0.00010306 | 0 | 229601.28 | 229601.28 | ebf4f49c-72e1-46c3-b0d0-7df86f886c93
CS16832 | S 235 | Manufactured |  |  | RD190 | 8 | 26 | 0.028338 | 6.2631e-05 | 6.2631e-05 | 0.00012794 | 0 | 270033.6 | 270033.6 | ee6de9e7-9246-479a-8110-8b3bbbbc5925
CS16833 | S 235 | Manufactured |  |  | RD200 | 8 | 26 | 0.0314 | 7.6894e-05 | 7.6894e-05 | 0.00015708 | 0 | 314954.4 | 314954.4 | df702d93-6e38-4bcc-aed9-3f7df63412b9
CS16834 | S 235 | Manufactured |  |  | RND10 | 8 | 26 | 7.85e-05 | 4.91e-10 | 4.91e-10 | 9.8175e-10 | 0 | 39.84 | 39.84 | b970355e-56ff-4173-b0be-d46c4a706e9a
CS16835 | S 235 | Manufactured |  |  | RND12 | 8 | 26 | 0.000113 | 1.02e-09 | 1.02e-09 | 2.0358e-09 | 0 | 69.12 | 69.12 | 82dc0906-d3e6-4cee-8258-b6f15449fc6f
CS16836 | S 235 | Manufactured |  |  | RND14 | 8 | 26 | 0.000154 | 1.89e-09 | 1.89e-09 | 3.7715e-09 | 0 | 109.68 | 109.68 | 102d9314-48d8-4ad9-97e6-5e60dba4b3b1
CS16837 | S 235 | Manufactured |  |  | RND15 | 8 | 26 | 0.000177 | 2.49e-09 | 2.49e-09 | 4.9701e-09 | 0 | 135.12 | 135.12 | 3e9cb423-386a-414d-b88e-10e8d04c0fa9
CS16838 | S 235 | Manufactured |  |  | RND16 | 8 | 26 | 0.000201 | 3.22e-09 | 3.22e-09 | 6.434e-09 | 0 | 163.92 | 163.92 | eb888dd2-389f-41d4-ac0c-62e38b11f217
CS16839 | S 235 | Manufactured |  |  | RND18 | 8 | 26 | 0.000255 | 5.15e-09 | 5.15e-09 | 1.0306e-08 | 0 | 233.28 | 233.28 | 52ddcd66-ae5c-4665-b820-648fb418e174
CS16840 | S 235 | Manufactured |  |  | RND20 | 8 | 26 | 0.000314 | 7.85e-09 | 7.85e-09 | 1.5708e-08 | 0 | 319.2 | 319.2 | 36313f47-9a7e-4257-950d-81bd13933d32
CS16841 | S 235 | Manufactured |  |  | RND22 | 8 | 26 | 0.00038 | 1.15e-08 | 1.15e-08 | 2.2998e-08 | 0 | 424.8 | 424.8 | c9ef238a-6d46-4695-a0c9-6140b2a43c0d
CS16842 | S 235 | Manufactured |  |  | RND24 | 8 | 26 | 0.000452 | 1.63e-08 | 1.63e-08 | 3.2572e-08 | 0 | 552 | 552 | b1ca539f-c5a6-4839-843f-4fac682d2224
CS16843 | S 235 | Manufactured |  |  | RND25 | 8 | 26 | 0.000491 | 1.92e-08 | 1.92e-08 | 3.835e-08 | 0 | 624 | 624 | 6d2ee2e6-162f-472d-968b-7fe1083d76b5
CS16844 | S 235 | Manufactured |  |  | RND26 | 8 | 26 | 0.000531 | 2.24e-08 | 2.24e-08 | 4.4864e-08 | 0 | 700.8 | 700.8 | 45cf4654-ae9e-4973-a0f7-ccfa355fe1c0
CS16845 | S 235 | Manufactured |  |  | RND28 | 8 | 26 | 0.000616 | 3.02e-08 | 3.02e-08 | 6.0344e-08 | 0 | 878.4 | 878.4 | 59ec33e5-b1f7-49b7-89cc-434505df369f
CS16846 | S 235 | Manufactured |  |  | RND30 | 8 | 26 | 0.000707 | 3.98e-08 | 3.98e-08 | 7.9522e-08 | 0 | 1080 | 1080 | ed38205f-1c97-4161-8db3-b6f54ad9c900
CS16847 | S 235 | Manufactured |  |  | RND35 | 8 | 26 | 0.000962 | 7.37e-08 | 7.37e-08 | 1.4732e-07 | 0 | 1716 | 1716 | dfd5ac09-3c0e-4582-86a1-ca4ad0caec48
CS16848 | S 235 | Manufactured |  |  | RND40 | 8 | 26 | 0.00126 | 1.26e-07 | 1.26e-07 | 2.5133e-07 | 0 | 2568 | 2568 | 6537e4fc-06b0-4bf7-882a-005988e42c61
CS16849 | S 235 | Manufactured |  |  | RND45 | 8 | 26 | 0.00159 | 2.02e-07 | 2.02e-07 | 4.0258e-07 | 0 | 3648 | 3648 | 401f54d7-5e51-484a-9203-016bf28ce2a3
CS16850 | S 235 | Manufactured |  |  | RND50 | 8 | 26 | 0.00196 | 3.07e-07 | 3.07e-07 | 6.1359e-07 | 0 | 4992 | 4992 | 61e03758-2ab7-4da0-ade5-a34575d29b9a
CS16851 | S 235 | Manufactured |  |  | RND60 | 8 | 26 | 0.00283 | 6.36e-07 | 6.36e-07 | 1.2723e-06 | 0 | 8640 | 8640 | ee1a9a22-b3ea-488b-9748-e12a1406391e
CS16852 | S 235 | Manufactured |  |  | RND70 | 8 | 26 | 0.00385 | 1.18e-06 | 1.18e-06 | 2.3572e-06 | 0 | 13728 | 13728 | e71439fb-5c7c-41d4-aa09-f61c70690d01
CS16853 | S 235 | Manufactured |  |  | RND80 | 8 | 26 | 0.00503 | 2.01e-06 | 2.01e-06 | 4.0212e-06 | 0 | 20472 | 20472 | 9f5cca04-d93d-4a5e-9ba6-cb01e940d083
CS16854 | S 235 | Manufactured |  |  | RND90 | 8 | 26 | 0.00636 | 3.22e-06 | 3.22e-06 | 6.4412e-06 | 0 | 29040 | 29040 | 14e99912-b90c-4f8f-8602-cadf57d6dcd7
CS16855 | S 235 | Manufactured |  |  | RND100 | 8 | 26 | 0.00785 | 4.91e-06 | 4.91e-06 | 9.8175e-06 | 0 | 40080 | 40080 | 5a86187d-8ecf-4338-ba5c-a29bb0bdc313
CS16856 | S 235 | Manufactured |  |  | RND110 | 8 | 26 | 0.0095 | 7.19e-06 | 7.19e-06 | 1.4374e-05 | 0 | 53280 | 53280 | 86e07eea-8d23-4ba5-8e01-bd985ce26a09
CS16857 | S 235 | Manufactured |  |  | RND120 | 8 | 26 | 0.0113 | 1.02e-05 | 1.02e-05 | 2.0358e-05 | 0 | 69120 | 69120 | cf0749fa-7724-4d8e-9f2c-9f8a8d10e187
CS16858 | S 235 | Manufactured |  |  | RND130 | 8 | 26 | 0.0133 | 1.4e-05 | 1.4e-05 | 2.804e-05 | 0 | 87840 | 87840 | 1403d01d-c5cb-4619-b588-9f4c7efca414
CS16859 | S 235 | Manufactured |  |  | RND140 | 8 | 26 | 0.0154 | 1.89e-05 | 1.89e-05 | 3.7715e-05 | 0 | 109680 | 109680 | 97b61638-79cc-40c8-b51d-865eb620ffdc
CS16860 | S 235 | Manufactured |  |  | RND150 | 8 | 26 | 0.0177 | 2.49e-05 | 2.49e-05 | 4.9701e-05 | 0 | 134880 | 134880 | 314531fc-d4ad-42b5-9ce9-c0790d575f5b
CS16861 | S 235 | Manufactured |  |  | RND160 | 8 | 26 | 0.0201 | 3.22e-05 | 3.22e-05 | 6.434e-05 | 0 | 163680 | 163680 | 793f8675-a31e-440c-adfa-60d2a05805cf
CS16862 | S 235 | Manufactured |  |  | RND170 | 8 | 26 | 0.0227 | 4.1e-05 | 4.1e-05 | 8.1997e-05 | 0 | 196560 | 196560 | 2359d1f6-dd64-42dc-9661-2e24f6852d05
CS16863 | S 235 | Manufactured |  |  | RND180 | 8 | 26 | 0.0255 | 5.15e-05 | 5.15e-05 | 0.00010306 | 0 | 233280 | 233280 | 34612d6c-93e7-4110-9daf-96b07422ac02
CS16864 | S 235 | Manufactured |  |  | RND190 | 8 | 26 | 0.0284 | 6.4e-05 | 6.4e-05 | 0.00012794 | 0 | 273600 | 273600 | 3640663d-c9e8-4cd5-a4cb-ce714e21028c
CS16865 | S 235 | Manufactured |  |  | RND200 | 8 | 26 | 0.0314 | 7.85e-05 | 7.85e-05 | 0.00015708 | 0 | 319200 | 319200 | 807717a4-17dc-4841-aff8-1d661643426a
CS16866 | S 235 | Manufactured |  |  | RND220 | 8 | 26 | 0.038 | 0.000115 | 0.000115 | 0.00022998 | 0 | 424800 | 424800 | ca3cfd48-dce8-4c68-bde3-491cef37419a
CS16867 | S 235 | Manufactured |  |  | RND240 | 8 | 26 | 0.0452 | 0.000163 | 0.000163 | 0.00032572 | 0 | 552000 | 552000 | d3b81382-f58b-4485-a659-54ea970e09cc
CS16868 | S 235 | Manufactured |  |  | RND250 | 8 | 26 | 0.0491 | 0.000192 | 0.000192 | 0.0003835 | 0 | 624000 | 624000 | 42e8c7bf-81e6-4083-a14c-ee458a23fe83
CS16869 | S 235 | Manufactured |  |  | RND260 | 8 | 26 | 0.0531 | 0.000224 | 0.000224 | 0.00044864 | 0 | 703200 | 703200 | 1f826c90-bf08-4898-bdde-e936e5986d9d
CS16870 | S 235 | Manufactured |  |  | RND280 | 8 | 26 | 0.0616 | 0.000302 | 0.000302 | 0.00060344 | 0 | 878400 | 878400 | 1112b0a8-8b98-40d5-a2ec-e9951ad1ca6c
CS16871 | S 235 | Manufactured |  |  | RND300 | 8 | 26 | 0.0707 | 0.000398 | 0.000398 | 0.00079522 | 0 | 1080000 | 1080000 | 76a53238-9f6d-47f6-8d20-4b888fc24332
CS16872 | S 235 | Manufactured |  |  | RND320 | 8 | 26 | 0.0804 | 0.000514 | 0.000514 | 0.0010294 | 0 | 1310400 | 1310400 | da56635d-325a-464f-a0d5-ed505ad02700
CS16873 | S 235 | Manufactured |  |  | RND350 | 8 | 26 | 0.0962 | 0.000737 | 0.000737 | 0.0014732 | 0 | 1716000 | 1716000 | f73abc4c-9c7e-4a02-99cc-d64baa1c7672
CS16874 | S 235 | Manufactured |  |  | RND380 | 8 | 26 | 0.1134 | 0.001023 | 0.001023 | 0.0020471 | 0 | 2193600 | 2193600 | 7dd9bec7-9711-44ae-b1ad-0899ba6288cf
CS16875 | S 235 | Manufactured |  |  | RND400 | 8 | 26 | 0.1256 | 0.001256 | 0.001256 | 0.0025133 | 0 | 2568000 | 2568000 | 1830371a-f889-49c9-848e-747b25aa4475
CS16876 | S 235 | Manufactured |  |  | RND420 | 8 | 26 | 0.139 | 0.00153 | 0.00153 | 0.0030549 | 0 | 2952000 | 2952000 | 97c3805b-a671-4d55-a50f-0b179d24b5fa
CS16877 | S 235 | Manufactured |  |  | RND450 | 8 | 26 | 0.159 | 0.00201 | 0.00201 | 0.0040258 | 0 | 3648000 | 3648000 | f738a858-70fc-455b-aec1-438951887d87
CS16878 | S 235 | Manufactured |  |  | RND500 | 8 | 26 | 0.196 | 0.00307 | 0.00307 | 0.0061359 | 0 | 4992000 | 4992000 | 4ae562eb-aa6c-4e38-9e1e-c5f519329fc8
CS16879 | S 235 | Manufactured |  |  | ASB280/74 | 14 | 24 | 0.00937 | 0.00012191 | 3.334e-05 | 5.0675e-07 | 3.3796e-07 | 234964.8839 | 96677.7224 | e645fa9b-08de-4299-8108-61661819062a
CS16880 | S 235 | Manufactured |  |  | ASB280/100 | 14 | 24 | 0.0128 | 0.00015506 | 4.245e-05 | 1.2471e-06 | 4.5094e-07 | 310797.2292 | 122568.9874 | 64759053-0085-487d-b3d8-614b848fd606
CS16881 | S 235 | Manufactured |  |  | ASB280/105 | 14 | 24 | 0.0133 | 0.00019249 | 5.298e-05 | 1.7578e-06 | 5.7354e-07 | 345904.952 | 151950.6363 | 45744e0e-fe5a-403b-8c8e-65e3e358ae23
CS16882 | S 235 | Manufactured |  |  | ASB280/124 | 14 | 24 | 0.0158 | 0.00023453 | 6.41e-05 | 2.9279e-06 | 7.2066e-07 | 415365.8694 | 182734.8641 | 0e3cde73-bb5a-4934-8c7f-561b410e35b8
CS16883 | S 235 | Manufactured |  |  | ASB280/136 | 14 | 24 | 0.0174 | 0.00022216 | 6.256e-05 | 3.1246e-06 | 7.095e-07 | 433436.7239 | 177768.2307 | 22ed526c-c870-447d-9482-61fefe39ac9d
CS16884 | S 235 | Manufactured |  |  | ASB300/153 | 14 | 24 | 0.0195 | 0.00028398 | 6.84e-05 | 4.1344e-06 | 8.9477e-07 | 518424.8244 | 196042.1727 | 2f15ecdb-20b7-46ea-88ff-69169b2259ab
CS16885 | S 235 | Manufactured |  |  | ASB300/155 | 14 | 24 | 0.0198 | 0.00034514 | 7.989e-05 | 5.5132e-06 | 1.0682e-06 | 566896.7889 | 228060.2997 | ff90296a-7477-409d-b8c0-bbf4fb329c9b
CS16886 | S 235 | Manufactured |  |  | ASB300/185 | 14 | 24 | 0.0235 | 0.00035657 | 8.752e-05 | 7.2433e-06 | 1.203e-06 | 638162.6369 | 247505.0058 | ea99694a-e751-4c51-8886-11c874fa17cb
CS16887 | S 235 | Manufactured |  |  | ASB300/196 | 14 | 24 | 0.0249 | 0.00045871 | 0.00010463 | 1.177e-05 | 1.4981e-06 | 733411.6995 | 295162.0862 | 4d5e7bce-4b4b-49b4-84d6-8abd4897c361
CS16888 | S 235 | Manufactured |  |  | ASB300/249 | 14 | 24 | 0.0317 | 0.0005292 | 0.00013194 | 1.7451e-05 | 1.9981e-06 | 902805.5444 | 363171.8189 | c5329d2d-5d2e-4254-bf0a-9cee7d1b30e8
CS16889 | S 235 | Manufactured |  |  | IPY160A | 14 | 24 | 0.00198 | 7.65e-06 | 7.25e-07 | 3.9755e-08 | 1.9502e-09 | 25193.4013 | 5779.992 | 5c85279a-217f-4934-afa8-103399318c80
CS16890 | S 235 | Manufactured |  |  | IPY160B | 14 | 24 | 0.00239 | 9.36e-06 | 8.82e-07 | 7.2798e-08 | 2.3875e-09 | 30478.3154 | 7865.0786 | 3a9eeae9-3199-4301-b081-2b6dd8a907cc
CS16891 | S 235 | Manufactured |  |  | IPY200A | 14 | 24 | 0.00258 | 1.6e-05 | 1.12e-06 | 5.9493e-08 | 5.5442e-09 | 42370.8637 | 8955.9973 | 93a55a0f-8d40-4836-be12-1fcc4fd60d3a
CS16892 | S 235 | Manufactured |  |  | IPY200B | 14 | 24 | 0.00311 | 2.06e-05 | 1.42e-06 | 1.1498e-07 | 7.7941e-09 | 52888.7221 | 11416.407 | 12f4b0a4-c092-4127-8afd-ba2ea5062ee5
CS16893 | S 235 | Manufactured |  |  | IPY240A | 14 | 24 | 0.00355 | 3.21e-05 | 2.21e-06 | 1.0638e-07 | 1.5976e-08 | 70597.888 | 14783.6775 | 7a04f88d-b37a-44aa-be85-ecc932238779
CS16894 | S 235 | Manufactured |  |  | IPY240B | 14 | 24 | 0.00381 | 3.48e-05 | 2.37e-06 | 1.3022e-07 | 1.7702e-08 | 76935.0597 | 15875.7897 | 920eea03-0afd-4fc6-9aca-cf5e76120d31
CS16895 | S 235 | Manufactured |  |  | IPY270A | 14 | 24 | 0.00416 | 4.77e-05 | 3.25e-06 | 1.3415e-07 | 2.9954e-08 | 93759.0803 | 19256.2957 | 5ebe2b35-8ec1-4fc6-ac83-961fac3717b7
CS16896 | S 235 | Manufactured |  |  | IPY270B | 14 | 24 | 0.00504 | 6.1e-05 | 4.21e-06 | 2.7433e-07 | 4.0936e-08 | 115075.8496 | 24898.6387 | 18edefa9-ed85-405b-9872-96bad715c954
CS16897 | S 235 | Manufactured |  |  | IPY270C | 14 | 24 | 0.00599 | 7.63e-05 | 5.25e-06 | 5.1119e-07 | 5.4147e-08 | 139230.8348 | 30989.2867 | e2114993-a758-4370-9e8e-a57e6e5845cf
CS16898 | S 235 | Manufactured |  |  | Z30 | 16 | 32 | 0.000432 | 5.96e-08 | 1.37e-07 | 2.731e-09 | 9.78e-12 | 1784.3076 | 526.3221 | dce4c4d9-309c-41f9-ba0d-c8b5e9508c14
CS16899 | S 235 | Manufactured |  |  | Z40 | 16 | 32 | 0.000543 | 1.35e-07 | 1.76e-07 | 4.73e-09 | 2.59e-11 | 2553.5548 | 862.5681 | 114ce29e-57f4-4789-99c9-9a8fa9067766
CS16900 | S 235 | Manufactured |  |  | Z50 | 16 | 32 | 0.000677 | 2.63e-07 | 2.38e-07 | 6.3463e-09 | 6.03e-11 | 3662.716 | 1231.7128 | 5e36a5e7-057e-4117-a640-1d7fc0244b8f
CS16901 | S 235 | Manufactured |  |  | Z60 | 16 | 32 | 0.000791 | 4.47e-07 | 3.01e-07 | 8.37e-09 | 1.14e-10 | 4933.7137 | 1608.3013 | 4ad4528e-6164-4678-ae4a-95f9b8dc9887
CS16902 | S 235 | Manufactured |  |  | Z80 | 16 | 32 | 0.00111 | 1.09e-06 | 4.74e-07 | 1.6003e-08 | 3.55e-10 | 7812.768 | 2648.7713 | 7c344330-8ce0-4af0-aeff-ffdbd733fe3d
CS16903 | S 235 | Manufactured |  |  | Z100 | 16 | 32 | 0.00145 | 2.22e-06 | 7.25e-07 | 2.86e-08 | 8.83e-10 | 12656.328 | 3888.0853 | 873dbb02-6ef0-42b6-a3da-05e80ed23d9a
CS16904 | S 235 | Manufactured |  |  | Z120 | 16 | 32 | 0.00182 | 4.02e-06 | 1.06e-06 | 4.37e-08 | 1.92e-09 | 19048.272 | 5405.2622 | 1848fc85-664b-43f8-906a-3776d5fa32fa
CS16905 | S 235 | Manufactured |  |  | Z140 | 16 | 32 | 0.00229 | 6.76e-06 | 1.48e-06 | 6.87e-08 | 3.81e-09 | 27619.68 | 7366.1478 | 74730cb3-dbf1-4213-93aa-f9bb611349df
CS16906 | S 235 | Manufactured |  |  | Z160 | 16 | 32 | 0.00275 | 1.06e-05 | 2.04e-06 | 9.66e-08 | 6.94e-09 | 37844.88 | 9564.5686 | 6be353f5-b21b-4fe7-8f1d-b01cc2f1616e
CS16907 | S 235 | Manufactured |  |  | Z180 | 16 | 32 | 0.00333 | 1.6e-05 | 2.7e-06 | 1.2894e-07 | 1.203e-08 | 52819.4379 | 12325.6919 | 97cb0c83-a335-4f75-b1c8-ebaa0758fee9
CS16908 | S 235 | Manufactured |  |  | Z200 | 16 | 32 | 0.00387 | 2.3e-05 | 3.57e-06 | 1.7218e-07 | 1.9726e-08 | 68093.9296 | 15337.4108 | d0226125-aacc-4b6c-8b7b-6084a32efa68
CS16909 | S 235 | Manufactured |  |  | ZNP60 | 16 | 32 | 0.000791 | 4.47e-07 | 3.01e-07 | 8.37e-09 | 1.1408e-10 | 4933.7137 | 1608.3013 | 4446d5f9-2eb1-45a4-ae4b-9832b35dcc26
CS16910 | S 235 | Manufactured |  |  | ZNP80 | 16 | 32 | 0.00111 | 1.09e-06 | 4.74e-07 | 1.6003e-08 | 3.5484e-10 | 7816.2 | 2648.7713 | 025d4735-1f5d-49e2-80a9-492510dd7465
CS16911 | S 235 | Manufactured |  |  | ZNP100 | 16 | 32 | 0.00145 | 2.22e-06 | 7.25e-07 | 2.6086e-08 | 8.8292e-10 | 12661.464 | 3888.0853 | b0181c75-5bf5-4664-aadf-d7a9cd891c65
CS16912 | S 235 | Manufactured |  |  | ZNP120 | 16 | 32 | 0.00182 | 4.02e-06 | 1.06e-06 | 4.015e-08 | 1.9161e-09 | 19055.568 | 5405.2622 | db0bf595-ef9e-47b8-96f9-c1292e8f92f8
CS16913 | S 235 | Manufactured |  |  | ZNP140 | 16 | 32 | 0.00229 | 6.76e-06 | 1.48e-06 | 6.2853e-08 | 3.8049e-09 | 27629.76 | 7366.1478 | eafdd420-2f7a-4516-818f-16177506b3a8
CS16914 | S 235 | Manufactured |  |  | ZNP160 | 16 | 32 | 0.00275 | 1.06e-05 | 2.04e-06 | 8.8844e-08 | 6.9429e-09 | 37858.32 | 9564.5686 | 904c7749-eb23-4f02-af54-4387da08baf0
CS16915 | S 235 | Manufactured |  |  | CFLeq15x15x1.5 | 4 | 16 | 4.13e-05 | 8.8733e-10 | 8.8733e-10 | 3.2062e-11 | 5.2346e-45 | 51.6912 | 25.8456 | 0fe4e0ba-299d-43bb-8407-e751ab60bb1f
CS16916 | S 235 | Manufactured |  |  | CFLeq15x15x2 | 4 | 16 | 5.3e-05 | 1.1063e-09 | 1.1063e-09 | 7.4667e-11 | 8.5713e-45 | 66.5246 | 29.473 | 15376c6b-911a-47e2-84b2-4b179434b5b8
CS16917 | S 235 | Manufactured |  |  | CFLeq15x15x3 | 4 | 16 | 7.392e-05 | 1.4521e-09 | 1.4521e-09 | 2.43e-10 | 4.9591e-45 | 92.7866 | 37.2666 | 61f574e4-c76e-4b25-bbc5-b5c303fe3277
CS16918 | S 235 | Manufactured |  |  | CFLeq20x20x2 | 4 | 16 | 7.342e-05 | 2.8044e-09 | 2.8044e-09 | 1.0133e-10 | 5.8162e-44 | 122.5274 | 61.2638 | 80a056bb-7019-4aff-b29b-6b99fb39e8e9
CS16919 | S 235 | Manufactured |  |  | CFLeq20x20x3 | 4 | 16 | 0.00010392 | 3.7991e-09 | 3.7991e-09 | 3.33e-10 | 5.4367e-44 | 174.2453 | 74.9892 | 830c4893-e075-4350-9b9e-d32ba6d3478a
CS16920 | S 235 | Manufactured |  |  | CFLeq25x25x2 | 4 | 16 | 9.342e-05 | 5.6732e-09 | 5.6732e-09 | 1.28e-10 | 1.1755e-44 | 195.5009 | 97.7506 | 9f3ec392-4e90-4019-bf0e-bfaa476ba6fd
CS16921 | S 235 | Manufactured |  |  | CFLeq25x25x3 | 4 | 16 | 0.00013392 | 7.8583e-09 | 7.8583e-09 | 4.23e-10 | 6.906e-44 | 281.16 | 125.5063 | c5d859e8-ba9d-474f-9e2d-9de206499c77
CS16922 | S 235 | Manufactured |  |  | CFLeq30x30x2 | 4 | 16 | 0.00011342 | 1.0034e-08 | 1.0034e-08 | 1.5467e-10 | 1.5624e-43 | 285.444 | 142.7225 | 692f6c7f-4841-4237-9d27-56c3c61366eb
CS16923 | S 235 | Manufactured |  |  | CFLeq30x30x3 | 4 | 16 | 0.00016521 | 1.4197e-08 | 1.4197e-08 | 5.13e-10 | 3.3502e-43 | 413.5296 | 206.765 | fe296bc7-a001-4f11-955a-5453ed8fe65d
CS16924 | S 235 | Manufactured |  |  | CFLeq35x35x2 | 4 | 16 | 0.000133 | 1.6159e-08 | 1.6159e-08 | 1.8133e-10 | 4.6628e-43 | 392.3592 | 196.1796 | c71f92ba-687a-4b51-b10d-eea8bfddbbb0
CS16925 | S 235 | Manufactured |  |  | CFLeq35x35x3 | 4 | 16 | 0.00019521 | 2.3118e-08 | 2.3118e-08 | 6.03e-10 | 7.8758e-43 | 571.356 | 285.6792 | 43012f36-cd69-486f-b568-5eb68302e85d
CS16926 | S 235 | Manufactured |  |  | CFLeq35x35x4 | 4 | 16 | 0.00025027 | 2.8933e-08 | 2.8933e-08 | 1.408e-09 | 5.1722e-43 | 739.2384 | 327.8092 | 9c3b761a-f5d6-4aaf-ad0c-ef9e04e1dc82
CS16927 | S 235 | Manufactured |  |  | CFLeq40x40x2 | 4 | 16 | 0.00015342 | 2.4481e-08 | 2.4481e-08 | 2.08e-10 | 2.445e-42 | 516.2448 | 258.1224 | 4f581944-a6ca-470a-ac7c-1132afccda5b
CS16928 | S 235 | Manufactured |  |  | CFLeq40x40x3 | 4 | 16 | 0.00022521 | 3.5162e-08 | 3.5162e-08 | 6.93e-10 | 9.0513e-43 | 754.6392 | 377.3184 | 04feeda6-9bb2-4e4e-a2d5-de2ffe5e5856
CS16929 | S 235 | Manufactured |  |  | CFLeq40x40x4 | 4 | 16 | 0.00029027 | 4.4395e-08 | 4.4395e-08 | 1.6213e-09 | 3.7224e-42 | 980.22 | 442.5272 | d7b0a915-a3ae-494a-b7c5-05551d596777
CS16930 | S 235 | Manufactured |  |  | CFLeq50x50x2 | 4 | 16 | 0.000193 | 4.8569e-08 | 4.8569e-08 | 2.6133e-10 | 1.6128e-41 | 814.9272 | 407.4624 | 90fd20a0-c048-45a2-b010-62e9c64c961c
CS16931 | S 235 | Manufactured |  |  | CFLeq50x50x3 | 4 | 16 | 0.00028521 | 7.0491e-08 | 7.0491e-08 | 8.73e-10 | 4.5609e-42 | 1197.5712 | 598.7856 | d6c18489-b3d0-46fb-ada2-34efcde359ff
CS16932 | S 235 | Manufactured |  |  | CFLeq50x50x4 | 4 | 16 | 0.00037027 | 9.0065e-08 | 9.0065e-08 | 2.048e-09 | 7.5232e-43 | 1564.008 | 782.004 | 255971bc-28a2-448b-a2f1-6a285a57f137
CS16933 | S 235 | Manufactured |  |  | CFLeq50x50x5 | 4 | 16 | 0.00044817 | 1.0713e-07 | 1.0713e-07 | 3.9583e-09 | 0 | 1914.492 | 834.2897 | c06fc7e3-9f46-45c5-becd-66e4b68b7e74
CS16934 | S 235 | Manufactured |  |  | CFLeq60x60x3 | 4 | 16 | 0.00034392 | 1.2359e-07 | 1.2359e-07 | 1.053e-09 | 1.3753e-41 | 1742.3256 | 871.1616 | 908b951e-99d2-4a67-96c7-800daf9d87a0
CS16935 | S 235 | Manufactured |  |  | CFLeq60x60x4 | 4 | 16 | 0.0004537 | 1.6054e-07 | 1.6054e-07 | 2.4747e-09 | 9.9995e-42 | 2283.5592 | 1141.7784 | 7722067a-20e6-4fdd-919f-0fdb10e00117
CS16936 | S 235 | Manufactured |  |  | CFLeq65x65x3 | 4 | 16 | 0.00037392 | 1.5822e-07 | 1.5822e-07 | 1.143e-09 | 1.1943e-41 | 2052.8856 | 1026.444 | 103102c8-111d-472a-a50d-402357d9ee86
CS16937 | S 235 | Manufactured |  |  | CFLeq70x70x4 | 4 | 16 | 0.0005337 | 2.5919e-07 | 2.5919e-07 | 2.9013e-09 | 2.9842e-41 | 3138.864 | 1569.4368 | ee7c9553-01d2-4b94-8ecc-9330f124ccb7
CS16938 | S 235 | Manufactured |  |  | CFLeq80x80x5 | 4 | 16 | 0.00075354 | 4.7645e-07 | 4.7645e-07 | 6.4583e-09 | 4.1299e-40 | 5096.472 | 2548.248 | 3329d570-b946-4df0-980d-198a07eefec5
CS16939 | S 235 | Manufactured |  |  | CFLue20x15x2 | 4 | 16 | 6.342e-05 | 2.5203e-09 | 1.2325e-09 | 8.8e-11 | 2.3418e-44 | 96.6062 | 42.6509 | ecbbaf7a-7994-402d-b6b6-d9235ae08054
CS16940 | S 235 | Manufactured |  |  | CFLue25x15x2 | 4 | 16 | 7.3e-05 | 4.6637e-09 | 1.3138e-09 | 1.0133e-10 | 3.8448e-44 | 135.7973 | 48.8863 | 89eab197-f850-457d-8b7f-cab25b95cc90
CS16941 | S 235 | Manufactured |  |  | CFLue30x15x2 | 4 | 16 | 8.3e-05 | 7.7255e-09 | 1.3812e-09 | 1.1467e-10 | 3.4775e-44 | 182.2423 | 53.5704 | 59fd6877-b0d6-4bfd-a4f6-e149e38c07a3
CS16942 | S 235 | Manufactured |  |  | CFLue30x15x3 | 4 | 16 | 0.00011892 | 1.0614e-08 | 1.8802e-09 | 3.78e-10 | 0 | 261.7944 | 68.852 | bf87b21f-0689-4f92-a1a8-95c79d0e961b
CS16943 | S 235 | Manufactured |  |  | CFLue30x20x2 | 4 | 16 | 9.342e-05 | 8.6904e-09 | 3.1923e-09 | 1.28e-10 | 3.3795e-44 | 210.438 | 84.1349 | 4596e148-fc1b-4d27-9155-74b6e1af25d1
CS16944 | S 235 | Manufactured |  |  | CFLue30x20x3 | 4 | 16 | 0.00013392 | 1.2033e-08 | 4.399e-09 | 4.23e-10 | 3.2023e-43 | 303.096 | 109.0489 | 0e5f113a-24da-497b-a6b3-aadc2f75acad
CS16945 | S 235 | Manufactured |  |  | CFLue30x25x3 | 4 | 16 | 0.00014892 | 1.3169e-08 | 8.3909e-09 | 4.68e-10 | 8.8603e-43 | 351.2616 | 150.7944 | a05c0755-58fa-48ca-8f52-49a35180520a
CS16946 | S 235 | Manufactured |  |  | CFLue35x25x3 | 4 | 16 | 0.00016392 | 2.0278e-08 | 8.8281e-09 | 5.13e-10 | 2.9057e-43 | 437.3952 | 186.1346 | 6367c54c-4492-4b19-b0bf-1f69a9145791
CS16947 | S 235 | Manufactured |  |  | CFLue40x20x2 | 4 | 16 | 0.00011342 | 1.9146e-08 | 3.4458e-09 | 1.5467e-10 | 3.502e-44 | 330.9432 | 97.5444 | 50ee2ad4-e37b-432c-8bfb-d204dd47cec1
CS16948 | S 235 | Manufactured |  |  | CFLue40x20x3 | 4 | 16 | 0.00016392 | 2.684e-08 | 4.7876e-09 | 5.13e-10 | 1.3158e-42 | 480.7872 | 141.1968 | 495bfc64-63ce-430e-a228-6ad7cc151dae
CS16949 | S 235 | Manufactured |  |  | CFLue40x25x2 | 4 | 16 | 0.00012342 | 2.0803e-08 | 6.5482e-09 | 1.68e-10 | 1.3944e-42 | 368.4024 | 138.655 | 2bdea541-9923-487c-b2ab-f1f2a973cc63
CS16950 | S 235 | Manufactured |  |  | CFLue40x25x3 | 4 | 16 | 0.00017892 | 2.9389e-08 | 9.1939e-09 | 5.58e-10 | 9.7346e-44 | 536.028 | 201.5587 | a1e57b61-a5bc-47e2-b2e2-6d855ef335cd
CS16951 | S 235 | Manufactured |  |  | CFLue40x30x2 | 4 | 16 | 0.000133 | 2.2146e-08 | 1.0954e-08 | 1.8133e-10 | 3.1836e-43 | 409.5288 | 181.3942 | fd04d644-e326-4346-97cb-36072843e55a
CS16952 | S 235 | Manufactured |  |  | CFLue40x30x3 | 4 | 16 | 0.00019521 | 3.176e-08 | 1.5605e-08 | 6.03e-10 | 4.4301e-43 | 596.8752 | 263.844 | f70eb3e9-cff3-48b1-b977-9e8baa9a4206
CS16953 | S 235 | Manufactured |  |  | CFLue50x20x2 | 4 | 16 | 0.000133 | 3.5061e-08 | 3.6201e-09 | 1.8133e-10 | 2.5175e-43 | 478.2672 | 107.9784 | 47a1844f-5683-4cb0-a25f-4d70aa16cb21
CS16954 | S 235 | Manufactured |  |  | CFLue50x25x3 | 4 | 16 | 0.00020892 | 5.4409e-08 | 9.7727e-09 | 6.48e-10 | 1.3254e-42 | 765.7944 | 225.7474 | 2404d903-974f-47cd-928f-9a40a9861a7f
CS16955 | S 235 | Manufactured |  |  | CFLue50x30x2 | 4 | 16 | 0.000153 | 4.0739e-08 | 1.1658e-08 | 2.08e-10 | 2.5058e-42 | 570.3816 | 206.5325 | 0e691f31-7db6-4d0c-865b-dd393380490d
CS16956 | S 235 | Manufactured |  |  | CFLue50x30x3 | 4 | 16 | 0.00022521 | 5.8803e-08 | 1.6644e-08 | 6.93e-10 | 4.7754e-43 | 835.1736 | 300.924 | becdab8f-77a5-40fd-8fff-bd78e515d60f
CS16957 | S 235 | Manufactured |  |  | CFLue50x40x2 | 4 | 16 | 0.000173 | 4.5106e-08 | 2.6187e-08 | 2.3467e-10 | 2.1296e-42 | 675.756 | 313.0968 | 921bce25-8b88-4be4-9e6c-41bc93c02f93
CS16958 | S 235 | Manufactured |  |  | CFLue50x40x3 | 4 | 16 | 0.00025392 | 6.5029e-08 | 3.7638e-08 | 7.83e-10 | 5.7629e-42 | 991.0464 | 459.0336 | a429c4c6-8abe-41b0-96ea-aeda75fb848a
CS16959 | S 235 | Manufactured |  |  | CFLue60x30x3 | 4 | 16 | 0.00025521 | 9.6926e-08 | 1.7444e-08 | 7.83e-10 | 6.9868e-42 | 1116.9312 | 329.2128 | c472a1c3-bed1-43dc-aa6f-63df60abada3
CS16960 | S 235 | Manufactured |  |  | CFLue60x40x3 | 4 | 16 | 0.00028392 | 1.0733e-07 | 3.9725e-08 | 8.73e-10 | 9.9917e-42 | 1287.6912 | 516.5472 | a08e6574-6ac8-4b83-af5a-fca9efd0ce70
CS16961 | S 235 | Manufactured |  |  | CFLue60x40x4 | 4 | 16 | 0.00037027 | 1.3765e-07 | 5.0765e-08 | 2.048e-09 | 2.1629e-42 | 1682.9952 | 674.9712 | bf327858-0c4d-46d9-869e-8bef5aa42133
CS16962 | S 235 | Manufactured |  |  | CFLue70x40x3 | 4 | 16 | 0.00031392 | 1.6351e-07 | 4.1418e-08 | 9.63e-10 | 1.6721e-42 | 1631.1648 | 561.0576 | 94c97ae1-28ba-4b68-af5f-8fd62f75a3f9
CS16963 | S 235 | Manufactured |  |  | CFLue70x50x4 | 4 | 16 | 0.00045027 | 2.2905e-07 | 1.0042e-07 | 2.4747e-09 | 8.2128e-42 | 2412.624 | 1028.604 | a156b998-9376-4c4f-b43d-16d7eedbaf49
CS16964 | S 235 | Manufactured |  |  | CFLue75x40x3 | 4 | 16 | 0.00032892 | 1.9731e-07 | 4.215e-08 | 1.008e-09 | 1.9491e-41 | 1818.912 | 580.4064 | b950e802-7dc9-4906-bffc-0c85e730cb9a
CS16965 | S 235 | Manufactured |  |  | CFLue80x40x3 | 4 | 16 | 0.00034392 | 2.3517e-07 | 4.2819e-08 | 1.053e-09 | 1.6292e-41 | 2016.8952 | 598.3752 | 0a722b14-b331-4f2a-8d02-0178a378d24e
CS16966 | S 235 | Manufactured |  |  | CFLue80x40x4 | 4 | 16 | 0.00045027 | 3.0344e-07 | 5.491e-08 | 2.4747e-09 | 2.2413e-42 | 2647.104 | 783.6576 | 5a40f4f5-57ff-4783-8551-9e8242e11cd5
CS16967 | S 235 | Manufactured |  |  | CFLue80x50x3 | 4 | 16 | 0.00037392 | 2.5514e-07 | 8.0891e-08 | 1.143e-09 | 8.3049e-42 | 2243.4552 | 847.1136 | 2038ed8b-ebd8-4d47-9779-6a7e0262534a
CS16968 | S 235 | Manufactured |  |  | CFLue80x50x4 | 4 | 16 | 0.00049027 | 3.3037e-07 | 1.0434e-07 | 2.688e-09 | 8.9244e-41 | 2946.648 | 1111.9104 | fc3f0a8d-b370-47de-83b7-7ac9b08cd3f3
CS16969 | S 235 | Manufactured |  |  | CFLue90x40x3 | 4 | 16 | 0.00037392 | 3.2385e-07 | 4.3999e-08 | 1.143e-09 | 6.2889e-42 | 2442.744 | 631.1376 | d5c835c3-50f3-4145-a912-1b26c079e5a1
CS16970 | S 235 | Manufactured |  |  | CFLue100x50x3 | 4 | 16 | 0.00043521 | 4.6897e-07 | 8.5666e-08 | 1.323e-09 | 1.9543e-41 | 3181.2 | 944.592 | de016cd9-5104-4f96-ae67-87aea67a5dd0
CS16971 | S 235 | Manufactured |  |  | CFLue100x50x4 | 4 | 16 | 0.00057027 | 6.0736e-07 | 1.1056e-07 | 3.1147e-09 | 4.7992e-41 | 4188.552 | 1243.1088 | 2489606e-4ea4-4de1-b2ff-611ec9342518
CS16972 | S 235 | Manufactured |  |  | KL10X15X1.0 | 4 | 16 | 2.3e-05 | 5e-10 | 2e-10 | 8e-12 | 5.2805e-46 | 26.2495 | 10.6921 | 4937ad24-866a-4fbb-bb36-c0003b648c38
CS16973 | S 235 | Manufactured |  |  | KL10X15X1.5 | 4 | 16 | 3.4e-05 | 8e-10 | 3e-10 | 2.6437e-11 | 5.0036e-45 | 37.9176 | 15.0404 | 7a95f5b9-0e84-4bc0-9ed8-d07fbbf8d25b
CS16974 | S 235 | Manufactured |  |  | KL10X20X1.5 | 4 | 16 | 4.1e-05 | 1.7e-09 | 3e-10 | 3.2062e-11 | 2.056e-44 | 60.113 | 17.5487 | 6741d3d2-0f41-4f8f-9192-db9a51f81db8
CS16975 | S 235 | Manufactured |  |  | KL10X20X2.0 | 4 | 16 | 5.3e-05 | 2.1e-09 | 4e-10 | 7.4667e-11 | 5.1964e-45 | 77.5687 | 22.6578 | 4b9829b6-323c-486a-8d5b-be7a943530fd
CS16976 | S 235 | Manufactured |  |  | KL10X30X1.0 | 4 | 16 | 3.8e-05 | 3.6e-09 | 2.3496e-10 | 1.3e-11 | 2.2745e-44 | 81.3804 | 14.5099 | bce713a7-4ffc-4aef-a9a2-ad0383237aff
CS16977 | S 235 | Manufactured |  |  | KL10X30X1.5 | 4 | 16 | 5.6e-05 | 5.2e-09 | 3e-10 | 4.3312e-11 | 3.5357e-45 | 119.3078 | 20.9135 | a7f211ee-b385-409b-a431-736669f9faa8
CS16978 | S 235 | Manufactured |  |  | KL10X30X2.0 | 4 | 16 | 7.3e-05 | 6.6e-09 | 4e-10 | 1.0133e-10 | 8.8774e-46 | 155.4235 | 26.8714 | 46826a0a-509d-4ebc-a6ac-c87c33af398b
CS16979 | S 235 | Manufactured |  |  | KL15X15X1.5 | 4 | 16 | 4.1e-05 | 9e-10 | 9e-10 | 3.2062e-11 | 5.2346e-45 | 51.6912 | 25.8456 | dd76f141-40f4-48d1-b959-206c68e2b53d
CS16980 | S 235 | Manufactured |  |  | KL15X15X2.0 | 4 | 16 | 5.3e-05 | 1.1e-09 | 1.1e-09 | 7.4667e-11 | 8.5713e-45 | 66.5246 | 30.1604 | e411da0c-ba1d-4536-a616-58131d4f4700
CS16981 | S 235 | Manufactured |  |  | KL15X25X1.5 | 4 | 16 | 5.6e-05 | 3.7e-09 | 1e-09 | 4.3312e-11 | 7.4616e-45 | 104.4216 | 37.4791 | 6bf13819-3432-4a93-8b72-18b04c151eec
CS16982 | S 235 | Manufactured |  |  | KL15X25X2.0 | 4 | 16 | 7.3e-05 | 4.7e-09 | 1.3e-09 | 1.0133e-10 | 3.8448e-44 | 135.834 | 48.7118 | 7e5201b1-e8a1-43cf-be3e-e8e1efbb617b
CS16983 | S 235 | Manufactured |  |  | KL15X30X1.5 | 4 | 16 | 6.4e-05 | 6.1e-09 | 1.1e-09 | 4.8937e-11 | 1.0917e-43 | 139.6229 | 41.0981 | 3e4ccdc1-2dbb-40ec-ade6-3194cd4c9f1a
CS16984 | S 235 | Manufactured |  |  | KL15X30X2.0 | 4 | 16 | 8.3e-05 | 7.8e-09 | 1.4e-09 | 1.1467e-10 | 3.4775e-44 | 182.2668 | 53.3921 | 530b5aba-e5c4-46d1-b51f-d006f5630599
CS16985 | S 235 | Manufactured |  |  | KL15X30X2.5 | 4 | 16 | 0.000102 | 9.4e-09 | 1.7e-09 | 2.2135e-10 | 1.9515e-44 | 223.0138 | 64.9764 | 9c1d024e-4a71-42d1-aa66-35d478773510
CS16986 | S 235 | Manufactured |  |  | KL20X20X1.5 | 4 | 16 | 5.6e-05 | 2.2e-09 | 2.2e-09 | 4.3312e-11 | 1.4143e-44 | 94.3298 | 47.1648 | a844c7b4-cc59-4677-9863-1d56599d1dc3
CS16987 | S 235 | Manufactured |  |  | KL20X20X2.0 | 4 | 16 | 7.3e-05 | 2.8e-09 | 2.8e-09 | 1.0133e-10 | 5.8162e-44 | 122.5274 | 61.2638 | 7d7fd931-e6d2-44f4-9b78-14eca578bc15
CS16988 | S 235 | Manufactured |  |  | KL20X30X1.5 | 4 | 16 | 7.1e-05 | 6.7e-09 | 2.5e-09 | 5.4562e-11 | 1.5612e-43 | 160.9606 | 64.5715 | ee841de2-d54d-4a45-8edc-14d6309ec62d
CS16989 | S 235 | Manufactured |  |  | KL20X30X2.0 | 4 | 16 | 9.3e-05 | 8.7e-09 | 3.2e-09 | 1.28e-10 | 3.3795e-44 | 210.439 | 84.1315 | cf6f28ae-73e8-4cb9-8400-080808f72e4a
CS16990 | S 235 | Manufactured |  |  | KL20X30X3.0 | 4 | 16 | 0.000135 | 1.22e-08 | 4.4e-09 | 4.23e-10 | 3.2023e-43 | 303.2424 | 120.6912 | 9f15dc71-b5dc-4c8e-b156-187309b23bb2
CS16991 | S 235 | Manufactured |  |  | KL20X35X3.0 | 4 | 16 | 0.00015 | 1.87e-08 | 4.6e-09 | 4.68e-10 | 2.4649e-43 | 386.8104 | 131.5181 | e182c335-5e20-458f-9024-b952cfc023d8
CS16992 | S 235 | Manufactured |  |  | KL20X35X4.0 | 4 | 16 | 0.000194 | 2.34e-08 | 5.8e-09 | 1.088e-09 | 8.155e-44 | 497.3928 | 168.3017 | 88394d92-4732-47a4-8b4b-4574dd5038d0
CS16993 | S 235 | Manufactured |  |  | KL20X40X1.5 | 4 | 16 | 8.6e-05 | 1.48e-08 | 2.7e-09 | 6.5812e-11 | 2.5457e-43 | 252.132 | 74.6338 | 6d6b4450-58eb-4330-b768-4978725045e9
CS16994 | S 235 | Manufactured |  |  | KL20X40X2.0 | 4 | 16 | 0.000113 | 1.91e-08 | 3.4e-09 | 1.5467e-10 | 3.502e-44 | 330.9432 | 97.5446 | 84e986d0-2812-46ac-a182-7f662d129933
CS16995 | S 235 | Manufactured |  |  | KL20X40X2.5 | 4 | 16 | 0.00014 | 2.33e-08 | 4.2e-09 | 2.9948e-10 | 3.8418e-43 | 407.184 | 119.4989 | ebeb5879-af45-42e4-9864-6a1b1b908866
CS16996 | S 235 | Manufactured |  |  | KL20X40X3.0 | 4 | 16 | 0.000165 | 2.71e-08 | 4.8e-09 | 5.13e-10 | 1.3158e-42 | 480.8856 | 140.5236 | f5cc5589-5dc1-4bc1-a9d6-37450b894696
CS16997 | S 235 | Manufactured |  |  | KL25X25X1.5 | 4 | 16 | 7.1e-05 | 4.4e-09 | 4.4e-09 | 5.4562e-11 | 7.1264e-44 | 149.6962 | 74.8481 | a6215538-4269-4056-b920-8dcb743d31b6
CS16998 | S 235 | Manufactured |  |  | KL25X25X2.0 | 4 | 16 | 9.3e-05 | 5.7e-09 | 5.7e-09 | 1.28e-10 | 1.1755e-44 | 195.5009 | 97.7506 | 8efdfe1a-4b5b-47e8-976c-f20a6763db31
CS16999 | S 235 | Manufactured |  |  | KL25X25X2.5 | 4 | 16 | 0.000115 | 6.8e-09 | 6.8e-09 | 2.474e-10 | 0 | 239.3114 | 119.6558 | df8132ea-498a-469e-ba00-257596faf61c
CS17000 | S 235 | Manufactured |  |  | KL25X40X3.0 | 4 | 16 | 0.00018 | 2.96e-08 | 9.2e-09 | 5.58e-10 | 9.7346e-44 | 536.1576 | 201.0019 | 2186b402-09c6-4a1a-8ad9-91afe4326ded
CS17001 | S 235 | Manufactured |  |  | KL25X50X2.5 | 4 | 16 | 0.000177 | 4.67e-08 | 8.4e-09 | 3.776e-10 | 5.7703e-43 | 646.368 | 190.5468 | de7256ff-f4b9-4a83-a3a0-055aa48968e8
CS17002 | S 235 | Manufactured |  |  | KL25X50X3.0 | 4 | 16 | 0.00021 | 5.48e-08 | 9.8e-09 | 6.48e-10 | 1.3254e-42 | 765.8976 | 224.9772 | cce3ed63-4822-4d1f-bb5e-ef020d84ae6c
CS17003 | S 235 | Manufactured |  |  | KL30X30X1.5 | 4 | 16 | 8.6e-05 | 7.7e-09 | 7.7e-09 | 6.5812e-11 | 2.149e-43 | 217.7906 | 108.8954 | 46b2faa8-64ce-4767-9c95-892d1660f437
CS17004 | S 235 | Manufactured |  |  | KL30X30X2.0 | 4 | 16 | 0.000113 | 1e-08 | 1e-08 | 1.5467e-10 | 1.5624e-43 | 285.444 | 142.7225 | 66028e98-25c7-45b3-ae6d-8e4fe040f530
CS17005 | S 235 | Manufactured |  |  | KL30X30X2.5 | 4 | 16 | 0.00014 | 1.22e-08 | 1.22e-08 | 2.9948e-10 | 2.6403e-43 | 350.6808 | 175.3404 | 9a4b116a-40b3-4de2-8d59-c0f033468ba1
CS17006 | S 235 | Manufactured |  |  | KL30X30X3.0 | 4 | 16 | 0.000165 | 1.42e-08 | 1.42e-08 | 5.13e-10 | 3.3502e-43 | 413.5296 | 206.765 | a36d5c1c-55f4-4083-b8a5-2c13ebe28d5d
CS17007 | S 235 | Manufactured |  |  | KL30X40X3.0 | 4 | 16 | 0.000195 | 3.18e-08 | 1.56e-08 | 6.03e-10 | 4.4301e-43 | 596.8944 | 263.7912 | 733cdb41-14fd-419c-ad7f-009ea1b59466
CS17008 | S 235 | Manufactured |  |  | KL30X40X4.0 | 4 | 16 | 0.000254 | 4.03e-08 | 1.97e-08 | 1.408e-09 | 1.4988e-42 | 772.848 | 341.2128 | 59711ec5-2f6c-4149-a26c-f93beadd3621
CS17009 | S 235 | Manufactured |  |  | KL30X45X3.0 | 4 | 16 | 0.00021 | 4.4e-08 | 1.62e-08 | 6.48e-10 | 1.8867e-42 | 710.2176 | 283.9944 | 2d83e70b-b962-4d17-ad76-16ae2e4cc0b7
CS17010 | S 235 | Manufactured |  |  | KL30X45X4.0 | 4 | 16 | 0.000274 | 5.61e-08 | 2.05e-08 | 1.5147e-09 | 1.9905e-42 | 922.008 | 367.74 | d4a0b12a-410b-4b1a-a627-4a43d79a21ec
CS17011 | S 235 | Manufactured |  |  | KL30X50X2.0 | 4 | 16 | 0.000153 | 4.09e-08 | 1.17e-08 | 2.08e-10 | 2.5058e-42 | 570.4224 | 206.3081 | 66ef546e-e25e-4a27-930c-4e5c518503f6
CS17012 | S 235 | Manufactured |  |  | KL30X50X2.5 | 4 | 16 | 0.00019 | 5e-08 | 1.42e-08 | 4.0365e-10 | 7.5917e-43 | 704.4768 | 254.3232 | f1329cbe-8b35-4895-b66a-80d19761c633
CS17013 | S 235 | Manufactured |  |  | KL30X50X3.0 | 4 | 16 | 0.000225 | 5.88e-08 | 1.66e-08 | 6.93e-10 | 4.7754e-43 | 835.1832 | 300.8808 | 5facf68e-26cf-4c1d-af5a-86db8443c0b3
CS17014 | S 235 | Manufactured |  |  | KL30X50X4.0 | 4 | 16 | 0.000294 | 7.52e-08 | 2.11e-08 | 1.6213e-09 | 2.4607e-42 | 1086.6024 | 390.0336 | 29cd3c26-0bc6-47aa-923f-dcd0c9c894f6
CS17015 | S 235 | Manufactured |  |  | KL30X60X2.5 | 4 | 16 | 0.000215 | 8.23e-08 | 1.49e-08 | 4.5573e-10 | 1.2184e-42 | 940.5696 | 278.064 | 2b420149-8058-4951-a5f5-70d0f956fb70
CS17016 | S 235 | Manufactured |  |  | KL30X60X3.0 | 4 | 16 | 0.000255 | 9.69e-08 | 1.74e-08 | 7.83e-10 | 6.9868e-42 | 1116.9336 | 329.1984 | a906eb32-b271-42a5-aa46-f74b91bdc13b
CS17017 | S 235 | Manufactured |  |  | KL30X70X3.0 | 4 | 16 | 0.000285 | 1.477e-07 | 1.81e-08 | 8.73e-10 | 2.5655e-42 | 1438.776 | 352.9248 | c7969dde-36de-41a0-b640-b673acd8ad27
CS17018 | S 235 | Manufactured |  |  | KL30X70X4.0 | 4 | 16 | 0.000374 | 1.903e-07 | 2.3e-08 | 2.048e-09 | 7.8993e-42 | 1882.9584 | 458.2488 | 60480911-a1fe-4d2c-b32a-b634d70d2adc
CS17019 | S 235 | Manufactured |  |  | KL30X70X5.0 | 4 | 16 | 0.000459 | 2.297e-07 | 2.75e-08 | 3.9583e-09 | 2.0816e-42 | 2309.796 | 557.8224 | f1ab64f1-f009-4376-80ac-f3f25d15205b
CS17020 | S 235 | Manufactured |  |  | KL35X35X1.5 | 4 | 16 | 0.000101 | 1.25e-08 | 1.25e-08 | 7.7062e-11 | 5.0326e-44 | 298.6128 | 149.3064 | be7ae96b-6e8c-4ac4-9c20-3b47fe51f438
CS17021 | S 235 | Manufactured |  |  | KL35X35X2.0 | 4 | 16 | 0.000133 | 1.62e-08 | 1.62e-08 | 1.8133e-10 | 4.6628e-43 | 392.3592 | 196.1796 | 1898f6ae-0726-4a36-8a4d-c7a31f3bfba7
CS17022 | S 235 | Manufactured |  |  | KL35X35X2.5 | 4 | 16 | 0.000165 | 1.98e-08 | 1.98e-08 | 3.5156e-10 | 2.3143e-42 | 483.264 | 241.632 | 8e8b0b5a-4872-4563-9858-1452535dfcea
CS17023 | S 235 | Manufactured |  |  | KL35X35X3.0 | 4 | 16 | 0.000195 | 2.31e-08 | 2.31e-08 | 6.03e-10 | 7.8758e-43 | 571.356 | 285.6792 | 1f73e098-4cfe-44ce-ab07-5c6b2ae378ae
CS17024 | S 235 | Manufactured |  |  | KL35X35X4.0 | 4 | 16 | 0.000254 | 2.93e-08 | 2.93e-08 | 1.408e-09 | 5.1722e-43 | 739.2384 | 369.6192 | f9c8fac0-9534-4bac-8a41-fe8098671e2f
CS17025 | S 235 | Manufactured |  |  | KL35X70X4.0 | 4 | 16 | 0.000392 | 2.012e-07 | 3.51e-08 | 2.1547e-09 | 6.332e-42 | 2008.8504 | 590.34 | e0885df2-b3a0-4b3e-95e9-2465b8d44a88
CS17026 | S 235 | Manufactured |  |  | KL40X40X1.5 | 4 | 16 | 0.000116 | 1.88e-08 | 1.88e-08 | 8.8312e-11 | 4.0371e-43 | 392.1624 | 196.0817 | 19a126bc-15b5-4d69-aa64-bc6c24d8a54c
CS17027 | S 235 | Manufactured |  |  | KL40X40X2.0 | 4 | 16 | 0.000153 | 2.45e-08 | 2.45e-08 | 2.08e-10 | 2.445e-42 | 516.2448 | 258.1224 | 0fb13c52-600b-4d45-b838-61ee73493804
CS17028 | S 235 | Manufactured |  |  | KL40X40X3.0 | 4 | 16 | 0.000225 | 3.52e-08 | 3.52e-08 | 6.93e-10 | 9.0513e-43 | 754.6392 | 377.3184 | 24771e2a-c455-49de-b1e6-dc65a9815809
CS17029 | S 235 | Manufactured |  |  | KL40X40X4.0 | 4 | 16 | 0.000294 | 4.49e-08 | 4.49e-08 | 1.6213e-09 | 3.7224e-42 | 980.22 | 490.1088 | a319acf5-206f-4450-aff1-3bef07c17026
CS17030 | S 235 | Manufactured |  |  | KL40X60X2.0 | 4 | 16 | 0.000193 | 7.43e-08 | 2.76e-08 | 2.6133e-10 | 4.9645e-42 | 875.5464 | 351.4152 | 51939262-d6a9-4894-a0e3-1b840e19b367
CS17031 | S 235 | Manufactured |  |  | KL40X60X2.5 | 4 | 16 | 0.00024 | 9.13e-08 | 3.38e-08 | 5.0781e-10 | 1.3867e-42 | 1083.7968 | 434.5848 | deb256d6-853e-43f5-b41f-fceb399a39cb
CS17032 | S 235 | Manufactured |  |  | KL40X60X3.0 | 4 | 16 | 0.000285 | 1.078e-07 | 3.98e-08 | 8.73e-10 | 9.9917e-42 | 1287.8568 | 515.8848 | ca011bb4-b019-4ee0-9bf8-eac96b811a47
CS17033 | S 235 | Manufactured |  |  | KL40X60X4.0 | 4 | 16 | 0.000374 | 1.39e-07 | 5.11e-08 | 2.048e-09 | 2.1629e-42 | 1683.4896 | 673.14 | f5396151-09ed-48ce-a9a9-fd8efc5c4188
CS17034 | S 235 | Manufactured |  |  | KL40X60X5.0 | 4 | 16 | 0.000459 | 1.68e-07 | 6.14e-08 | 3.9583e-09 | 1.0286e-42 | 2062.7112 | 823.188 | e01645cf-a225-4315-8077-f441f81d9ba7
CS17035 | S 235 | Manufactured |  |  | KL40X70X3.0 | 4 | 16 | 0.000315 | 1.643e-07 | 4.15e-08 | 9.63e-10 | 1.6721e-42 | 1631.3256 | 560.076 | 59702eaf-1757-4550-8e63-8705468ce154
CS17036 | S 235 | Manufactured |  |  | KL40X70X4.0 | 4 | 16 | 0.000414 | 2.125e-07 | 5.33e-08 | 2.2613e-09 | 1.1136e-41 | 2137.4208 | 731.448 | f2cce0ff-2758-4d82-9749-98d2eae9b6d0
CS17037 | S 235 | Manufactured |  |  | KL40X70X5.0 | 4 | 16 | 0.000509 | 2.576e-07 | 6.42e-08 | 4.375e-09 | 2.6742e-41 | 2625.048 | 895.4592 | fdd4051a-486a-4532-9d51-9313f8dd77e5
CS17038 | S 235 | Manufactured |  |  | KL40X80X3.0 | 4 | 16 | 0.000345 | 2.362e-07 | 4.29e-08 | 1.053e-09 | 1.6292e-41 | 2017.0296 | 597.252 | aeb9ac0b-039a-43d7-9602-512c1e0956eb
CS17039 | S 235 | Manufactured |  |  | KL40X80X4.0 | 4 | 16 | 0.000454 | 3.063e-07 | 5.51e-08 | 2.4747e-09 | 2.2413e-42 | 2647.536 | 780.3552 | 3d821b6d-e2a7-4deb-984d-bf9b9668d90f
CS17040 | S 235 | Manufactured |  |  | KL40X80X5.0 | 4 | 16 | 0.000559 | 3.723e-07 | 6.65e-08 | 4.7917e-09 | 2.4587e-41 | 3257.496 | 955.86 | a7f306fa-0fdb-4adf-8555-4755d49f87e2
CS17041 | S 235 | Manufactured |  |  | KL40X80X6.0 | 4 | 16 | 0.000661 | 4.341e-07 | 7.7e-08 | 8.208e-09 | 8.4212e-41 | 3847.128 | 1123.9872 | 6877cf2f-0719-4047-a946-19d0b1e54017
CS17042 | S 235 | Manufactured |  |  | KL40X100X4.0 | 4 | 16 | 0.000534 | 5.635e-07 | 5.8e-08 | 2.9013e-09 | 1.6112e-41 | 3826.296 | 861.8712 | 976c9ac8-ccc7-4e62-b778-82c2543a23f8
CS17043 | S 235 | Manufactured |  |  | KL40X100X5.0 | 4 | 16 | 0.000659 | 6.873e-07 | 7e-08 | 5.625e-09 | 2.8947e-41 | 4720.128 | 1056.2784 | 564f51c7-5b3e-4e5c-8632-5d0fefd3d253
CS17044 | S 235 | Manufactured |  |  | KL40X100X6.0 | 4 | 16 | 0.000781 | 8.044e-07 | 8.13e-08 | 9.648e-09 | 3.3807e-41 | 5589.312 | 1242.7968 | 1b4bac1d-7b35-49f4-9c9e-0deb65a2d5ca
CS17045 | S 235 | Manufactured |  |  | KL45X45X2.0 | 4 | 16 | 0.000173 | 3.52e-08 | 3.52e-08 | 2.3467e-10 | 1.8965e-42 | 657.1008 | 328.5504 | 77eed530-e70b-4f3b-915c-55ff6bebcf9f
CS17046 | S 235 | Manufactured |  |  | KL45X45X2.5 | 4 | 16 | 0.000215 | 4.32e-08 | 4.32e-08 | 4.5573e-10 | 5.3571e-42 | 812.0688 | 406.0344 | aab7070d-fdd3-4ef4-9e44-34cb2c1082d2
CS17047 | S 235 | Manufactured |  |  | KL45X45X3.0 | 4 | 16 | 0.000255 | 5.08e-08 | 5.08e-08 | 7.83e-10 | 5.1134e-43 | 963.3768 | 481.6872 | 84517391-5f94-4f2f-97ce-db947ac9b762
CS17048 | S 235 | Manufactured |  |  | KL45X45X4.0 | 4 | 16 | 0.000334 | 6.51e-08 | 6.51e-08 | 1.8347e-09 | 1.0109e-42 | 1255.1424 | 627.5712 | dd059841-4864-4391-9ab7-ad1edc6f1421
CS17049 | S 235 | Manufactured |  |  | KL45X45X5.0 | 4 | 16 | 0.000409 | 7.83e-08 | 7.83e-08 | 3.5417e-09 | 1.6653e-42 | 1532.6544 | 766.3272 | 1c6df864-c954-4718-899b-57e92cde72f7
CS17050 | S 235 | Manufactured |  |  | KL50X50X2.0 | 4 | 16 | 0.000193 | 4.86e-08 | 4.86e-08 | 2.6133e-10 | 1.6128e-41 | 814.9272 | 407.4624 | 79d97ce2-dbfc-4fca-ab6b-4120c8e9ac6a
CS17051 | S 235 | Manufactured |  |  | KL50X50X2.5 | 4 | 16 | 0.00024 | 5.98e-08 | 5.98e-08 | 5.0781e-10 | 7.6407e-42 | 1008.2904 | 504.144 | 4e406930-fa67-4608-a8e8-e7e549813a63
CS17052 | S 235 | Manufactured |  |  | KL50X50X3.0 | 4 | 16 | 0.000285 | 7.05e-08 | 7.05e-08 | 8.73e-10 | 4.5609e-42 | 1197.5712 | 598.7856 | 9b14cf7c-b74b-4e55-91d2-2ea2366b4a6e
CS17053 | S 235 | Manufactured |  |  | KL50X50X4.0 | 4 | 16 | 0.000374 | 9.08e-08 | 9.08e-08 | 2.048e-09 | 7.5232e-43 | 1564.008 | 782.004 | 8ee2bd7e-937e-4124-881d-9a16dedb6388
CS17054 | S 235 | Manufactured |  |  | KL50X50X5.0 | 4 | 16 | 0.000459 | 1.095e-07 | 1.095e-07 | 3.9583e-09 | 0 | 1914.492 | 957.2448 | 92db1863-950f-434c-896e-ecea7bc0dcaf
CS17055 | S 235 | Manufactured |  |  | KL50X90X5.0 | 4 | 16 | 0.000659 | 5.605e-07 | 1.311e-07 | 5.625e-09 | 3.7175e-41 | 4365.36 | 1448.8896 | 2b705bda-8372-4570-ad70-dc07c1fdf08a
CS17056 | S 235 | Manufactured |  |  | KL50X90X6.0 | 4 | 16 | 0.000781 | 6.566e-07 | 1.527e-07 | 9.648e-09 | 8.5764e-41 | 5166.768 | 1710.096 | e38b064a-babf-4e67-9900-cde858340893
CS17057 | S 235 | Manufactured |  |  | KL50X90X7.0 | 4 | 16 | 0.000889 | 7.361e-07 | 1.717e-07 | 1.5206e-08 | 1.0757e-40 | 5942.472 | 1974.6768 | 7ea3c3da-bea4-4dde-8adb-7ff753ed28c7
CS17058 | S 235 | Manufactured |  |  | KL50X90X8.0 | 4 | 16 | 0.001001 | 8.181e-07 | 1.902e-07 | 2.2528e-08 | 2.8086e-41 | 6696.336 | 1998.0004 | f57de944-a055-43b4-a174-1210cdc009b5
CS17059 | S 235 | Manufactured |  |  | KL50X100X4.0 | 4 | 16 | 0.000574 | 6.117e-07 | 1.109e-07 | 3.1147e-09 | 4.7992e-41 | 4189.032 | 1239.2592 | b86b10b4-7961-49bb-8810-e5d5f4829db0
CS17060 | S 235 | Manufactured |  |  | KL50X100X5.0 | 4 | 16 | 0.000709 | 7.479e-07 | 1.346e-07 | 6.0417e-09 | 3.693e-41 | 5170.968 | 1524.1248 | 21d7075e-23c0-46b8-8227-2adbefed1b57
CS17061 | S 235 | Manufactured |  |  | KL50X100X6.0 | 4 | 16 | 0.000841 | 8.775e-07 | 1.569e-07 | 1.0368e-08 | 8.4824e-41 | 6127.224 | 1799.5104 | 88e9fc35-2bc8-429b-9e42-5eb07643edd8
CS17062 | S 235 | Manufactured |  |  | KL50X100X7.0 | 4 | 16 | 0.000959 | 9.859e-07 | 1.767e-07 | 1.635e-08 | 4.4228e-41 | 7055.952 | 2079.768 | 1fd5c78f-c557-4809-90b3-d240e959f350
CS17063 | S 235 | Manufactured |  |  | KL50X100X8.0 | 4 | 16 | 0.001081 | 1.0975e-06 | 1.961e-07 | 2.4235e-08 | 1.0733e-40 | 7960.536 | 2342.2152 | 5c5d16dc-0435-449a-b162-0dcbd523a955
CS17064 | S 235 | Manufactured |  |  | KL60X60X2.0 | 4 | 16 | 0.000233 | 8.5e-08 | 8.5e-08 | 3.1467e-10 | 1.8494e-42 | 1181.4912 | 590.7456 | 6ff6e11e-8c26-4d17-8ca9-5e141f55cba8
CS17065 | S 235 | Manufactured |  |  | KL60X60X3.0 | 4 | 16 | 0.000345 | 1.239e-07 | 1.239e-07 | 1.053e-09 | 1.3753e-41 | 1742.3256 | 871.1616 | cf55fbb7-2ca2-4847-8374-9ccf396e653d
CS17066 | S 235 | Manufactured |  |  | KL60X60X4.0 | 4 | 16 | 0.000454 | 1.605e-07 | 1.605e-07 | 2.4747e-09 | 9.9995e-42 | 2283.5592 | 1141.7784 | 9a399f23-2c78-4874-8714-45c41dfcee20
CS17067 | S 235 | Manufactured |  |  | KL60X60X5.0 | 4 | 16 | 0.000559 | 1.949e-07 | 1.949e-07 | 4.7917e-09 | 1.6898e-41 | 2805.456 | 1402.7232 | b15e93f6-679e-4703-abc9-eb76721305ff
CS17068 | S 235 | Manufactured |  |  | KL60X60X6.0 | 4 | 16 | 0.000661 | 2.272e-07 | 2.272e-07 | 8.208e-09 | 2.1441e-41 | 3308.232 | 1654.1208 | ceb725d4-ccd8-443a-9b62-e07105ff4335
CS17069 | S 235 | Manufactured |  |  | KL60X80X3.0 | 4 | 16 | 0.000405 | 2.729e-07 | 1.353e-07 | 1.233e-09 | 1.1003e-41 | 2492.688 | 1104.252 | 158cb8c9-6e98-4ea4-9e37-16a525b60120
CS17070 | S 235 | Manufactured |  |  | KL60X80X4.0 | 4 | 16 | 0.000534 | 3.554e-07 | 1.756e-07 | 2.9013e-09 | 2.0375e-41 | 3276.528 | 1450.368 | 78321f4b-ca11-4521-8f48-3283e9ea8530
CS17071 | S 235 | Manufactured |  |  | KL60X80X5.0 | 4 | 16 | 0.000659 | 4.338e-07 | 2.137e-07 | 5.625e-09 | 2.5273e-41 | 4037.208 | 1785.8088 | ed586d1e-ea63-4579-87d4-e08a62c25689
CS17072 | S 235 | Manufactured |  |  | KL60X80X6.0 | 4 | 16 | 0.000781 | 5.082e-07 | 2.497e-07 | 9.648e-09 | 2.8353e-41 | 4775.016 | 2110.7352 | 28a0cb90-5090-40de-9628-d209d0cbb16c
CS17073 | S 235 | Manufactured |  |  | KL60X80X7.0 | 4 | 16 | 0.000889 | 5.713e-07 | 2.811e-07 | 1.5206e-08 | 2.6893e-41 | 5487.936 | 2202.2313 | fc96d0f5-8f84-45b7-9c6e-52bf9d96dc3b
CS17074 | S 235 | Manufactured |  |  | KL60X80X8.0 | 4 | 16 | 0.001001 | 6.353e-07 | 3.121e-07 | 2.2528e-08 | 9.592e-41 | 6179.76 | 2437.1662 | 35145bde-75a4-44fd-8bd2-7f85e5f33144
CS17075 | S 235 | Manufactured |  |  | KL60X120X4.0 | 4 | 16 | 0.000694 | 1.0727e-06 | 1.954e-07 | 3.7547e-09 | 2.9591e-41 | 6082.608 | 1803.8424 | 0d853198-9f72-47e2-8504-0553a7c3dfdd
CS17076 | S 235 | Manufactured |  |  | KL60X120X5.0 | 4 | 16 | 0.000859 | 1.3165e-06 | 2.383e-07 | 7.2917e-09 | 7.7974e-41 | 7524.552 | 2224.5888 | 974b1253-0a1d-477e-9220-dc8c045f45b3
CS17077 | S 235 | Manufactured |  |  | KL60X120X6.0 | 4 | 16 | 0.001021 | 1.5508e-06 | 2.791e-07 | 1.2528e-08 | 4.4716e-40 | 8935.44 | 2633.712 | b2d5f22d-4773-4c9b-aa1c-ac33727b9578
CS17078 | S 235 | Manufactured |  |  | KL60X120X7.0 | 4 | 16 | 0.001169 | 1.7552e-06 | 3.163e-07 | 1.978e-08 | 1.1273e-40 | 10313.328 | 3047.352 | c1821ed3-6790-44ee-aafd-ceb42fc9375c
CS17079 | S 235 | Manufactured |  |  | KL60X120X8.0 | 4 | 16 | 0.001321 | 1.9638e-06 | 3.525e-07 | 2.9355e-08 | 1.4244e-40 | 11661.864 | 3439.704 | 2a423b4c-3240-417d-a249-5a615c5073eb
CS17080 | S 235 | Manufactured |  |  | KL70X70X2.5 | 4 | 16 | 0.00034 | 1.681e-07 | 1.681e-07 | 7.1615e-10 | 1.0775e-41 | 2005.3104 | 1002.6552 | 6f5d6bc2-08ed-4a1c-b5f0-c23d1392ab85
CS17081 | S 235 | Manufactured |  |  | KL70X70X3.0 | 4 | 16 | 0.000405 | 1.992e-07 | 1.992e-07 | 1.233e-09 | 3.2209e-42 | 2388.9048 | 1194.4512 | 00028aa8-ea2f-4932-b690-9bf1bab6a00d
CS17082 | S 235 | Manufactured |  |  | KL70X70X4.0 | 4 | 16 | 0.000534 | 2.592e-07 | 2.592e-07 | 2.9013e-09 | 2.9842e-41 | 3138.864 | 1569.4368 | 65629ac1-acde-4754-a62c-8248bb248449
CS17083 | S 235 | Manufactured |  |  | KL70X70X5.0 | 4 | 16 | 0.000659 | 3.16e-07 | 3.16e-07 | 5.625e-09 | 1.4811e-40 | 3866.112 | 1933.0536 | aa142fd0-470c-4baf-96e0-696c163f769b
CS17084 | S 235 | Manufactured |  |  | KL70X70X6.0 | 4 | 16 | 0.000781 | 3.699e-07 | 3.699e-07 | 9.648e-09 | 5.0405e-41 | 4570.848 | 2285.4264 | 3bcd2aed-75f1-490f-87b6-568e46d13281
CS17085 | S 235 | Manufactured |  |  | KL70X70X7.0 | 4 | 16 | 0.000889 | 4.1644e-07 | 4.164e-07 | 1.5206e-08 | 1.1673e-40 | 5253.36 | 2371.6693 | d15987ad-c675-4fc6-84f0-70ed5e2a16f6
CS17086 | S 235 | Manufactured |  |  | KL75X150X5.0 | 4 | 16 | 0.001084 | 2.6189e-06 | 4.771e-07 | 9.1667e-09 | 1.3087e-40 | 11880.12 | 3523.152 | dcb4ac2b-22c7-4076-a8ee-7d86d112be13
CS17087 | S 235 | Manufactured |  |  | KL75X150X6.0 | 4 | 16 | 0.001291 | 3.097e-06 | 5.614e-07 | 1.5768e-08 | 1.2441e-40 | 14137.992 | 4182.408 | 574f4591-c9f1-4a5f-9b49-16a7c2ed0c80
CS17088 | S 235 | Manufactured |  |  | KL75X150X7.0 | 4 | 16 | 0.001484 | 3.5293e-06 | 6.399e-07 | 2.4925e-08 | 5.3595e-40 | 16354.656 | 4845.624 | fe73893c-47a5-4e05-99fa-2a45d6d4f600
CS17089 | S 235 | Manufactured |  |  | KL75X150X8.0 | 4 | 16 | 0.001681 | 3.9674e-06 | 7.166e-07 | 3.7035e-08 | 2.0827e-40 | 18534.072 | 5482.512 | ffb06e99-68aa-43b2-848e-c04c709bd18f
CS17090 | S 235 | Manufactured |  |  | KL80X80X3.0 | 4 | 16 | 0.000465 | 3.002e-07 | 3.002e-07 | 1.413e-09 | 2.5837e-41 | 3137.304 | 1568.652 | 24cf4904-a2e4-4a80-8f2b-54b97e491d74
CS17091 | S 235 | Manufactured |  |  | KL80X80X4.0 | 4 | 16 | 0.000614 | 3.917e-07 | 3.917e-07 | 3.328e-09 | 1.5648e-40 | 4129.968 | 2064.9792 | f1166f11-4fb5-493d-a2b9-0b64099d5a5a
CS17092 | S 235 | Manufactured |  |  | KL80X80X5.0 | 4 | 16 | 0.000759 | 4.791e-07 | 4.791e-07 | 6.4583e-09 | 4.1299e-40 | 5096.472 | 2548.248 | 043977b9-8bf2-4475-b6cd-c1e513a66cfc
CS17093 | S 235 | Manufactured |  |  | KL80X80X6.0 | 4 | 16 | 0.000901 | 5.626e-07 | 5.626e-07 | 1.1088e-08 | 5.7928e-41 | 6037.104 | 3018.552 | 28a87770-200b-4d39-b14a-a429cf1339b8
CS17094 | S 235 | Manufactured |  |  | KL80X80X7.0 | 4 | 16 | 0.001029 | 6.365e-07 | 6.365e-07 | 1.7493e-08 | 1.6786e-41 | 6952.128 | 3476.064 | 0c27fdba-da6f-458d-8165-f9026717c403
CS17095 | S 235 | Manufactured |  |  | KL80X80X8.0 | 4 | 16 | 0.001161 | 7.103e-07 | 7.103e-07 | 2.5941e-08 | 2.3823e-40 | 7841.76 | 3540.2177 | 7b3e19a2-b880-4e31-ad6d-35bb688c5b96
CS17096 | S 235 | Manufactured |  |  | KL80X160X5.0 | 4 | 16 | 0.001159 | 3.1928e-06 | 5.826e-07 | 9.7917e-09 | 1.1034e-39 | 13552.008 | 4022.112 | efa16ab4-2eea-46a2-8f7a-a2254b13389c
CS17097 | S 235 | Manufactured |  |  | KL80X160X6.0 | 4 | 16 | 0.001381 | 3.7793e-06 | 6.863e-07 | 1.6848e-08 | 1.0427e-39 | 16136.256 | 4777.944 | b077d2f2-f681-43f0-aa34-a9b2d853b8d0
CS17098 | S 235 | Manufactured |  |  | KL80X160X7.0 | 4 | 16 | 0.001589 | 4.314e-06 | 7.835e-07 | 2.664e-08 | 7.5241e-40 | 18676.512 | 5537.592 | 27e1b255-c0dd-4dd7-8517-d531c5827f7a
CS17099 | S 235 | Manufactured |  |  | KL80X160X8.0 | 4 | 16 | 0.001801 | 4.855e-06 | 8.786e-07 | 3.9595e-08 | 1.4344e-40 | 21176.88 | 6269.28 | c3478c30-4609-4523-a43e-eb63160d00d1
CS17100 | S 235 | Manufactured |  |  | KL90X90X3.0 | 4 | 16 | 0.000525 | 4.305e-07 | 4.305e-07 | 1.593e-09 | 1.1652e-40 | 3987.528 | 1993.7664 | 51bdc7d4-fb6b-4ca9-907a-1b9665538f26
CS17101 | S 235 | Manufactured |  |  | KL90X90X4.0 | 4 | 16 | 0.000694 | 5.631e-07 | 5.631e-07 | 3.7547e-09 | 1.2137e-40 | 5256.792 | 2628.408 | 968c43df-ee94-41f7-8006-dbd00299ab39
CS17102 | S 235 | Manufactured |  |  | KL90X90X5.0 | 4 | 16 | 0.000859 | 6.905e-07 | 6.905e-07 | 7.2917e-09 | 3.4285e-40 | 6496.536 | 3248.28 | 072aefe6-02f9-463b-af21-47ac26c5865f
CS17103 | S 235 | Manufactured |  |  | KL90X90X6.0 | 4 | 16 | 0.001021 | 8.127e-07 | 8.127e-07 | 1.2528e-08 | 3.2726e-41 | 7707 | 3853.512 | d01376ca-c8cd-44ea-bf5c-1217f4105853
CS17104 | S 235 | Manufactured |  |  | KL90X90X7.0 | 4 | 16 | 0.001169 | 9.231e-07 | 9.231e-07 | 1.978e-08 | 4.9349e-40 | 8888.448 | 4444.224 | 31cb9e23-1b44-4fc7-a0b1-ca1c8b601580
CS17105 | S 235 | Manufactured |  |  | KL90X90X8.0 | 4 | 16 | 0.001321 | 1.033e-06 | 1.033e-06 | 2.9355e-08 | 6.4699e-41 | 10041.144 | 5020.56 | 7535708a-3b8c-4606-9bfc-ff94053b6efa
CS17106 | S 235 | Manufactured |  |  | KL100X100X3.0 | 4 | 16 | 0.000585 | 5.939e-07 | 5.939e-07 | 1.773e-09 | 1.8526e-40 | 4939.584 | 2469.792 | a4a6d5b4-dd5b-445a-b4a5-873575583859
CS17107 | S 235 | Manufactured |  |  | KL100X100X4.0 | 4 | 16 | 0.000774 | 7.783e-07 | 7.783e-07 | 4.1813e-09 | 1.0322e-39 | 6519.408 | 3259.704 | 2f09b601-64de-4a5a-9efa-3bc8d47780b3
CS17108 | S 235 | Manufactured |  |  | KL100X100X5.0 | 4 | 16 | 0.000959 | 9.563e-07 | 9.563e-07 | 8.125e-09 | 4.8901e-40 | 8066.328 | 4033.152 | 67a807d0-373f-47af-8ad3-7eec6e4f8e7b
CS17109 | S 235 | Manufactured |  |  | KL100X100X6.0 | 4 | 16 | 0.001141 | 1.1279e-06 | 1.1279e-06 | 1.3968e-08 | 2.919e-40 | 9580.56 | 4790.28 | 71146b86-3998-4908-8018-c33dcba79e90
CS17110 | S 235 | Manufactured |  |  | KL100X100X7.0 | 4 | 16 | 0.001309 | 1.2848e-06 | 1.2848e-06 | 2.2066e-08 | 1.1011e-39 | 11062.392 | 5531.184 | f1133053-31e6-4a3c-85a3-5efc95cc36f7
CS17111 | S 235 | Manufactured |  |  | KL100X100X8.0 | 4 | 16 | 0.001481 | 1.441e-06 | 1.441e-06 | 3.2768e-08 | 4.8148e-41 | 12512.064 | 6256.032 | 1ac096b9-96c3-4a3b-859e-170ef82f7ed0
CS17112 | S 235 | Manufactured |  |  | KL100X150X5.0 | 4 | 16 | 0.001209 | 2.9014e-06 | 1.0787e-06 | 1.0208e-08 | 3.072e-40 | 13680.312 | 5491.368 | 8d70324d-614a-45de-a0eb-21a963543966
CS17113 | S 235 | Manufactured |  |  | KL100X150X6.0 | 4 | 16 | 0.001441 | 3.4366e-06 | 1.2744e-06 | 1.7568e-08 | 1.6852e-39 | 16288.752 | 6532.968 | bde17fa0-edb0-4699-a01b-4172f658ec3d
CS17114 | S 235 | Manufactured |  |  | KL100X150X7.0 | 4 | 16 | 0.001659 | 3.9319e-06 | 1.4581e-06 | 2.7783e-08 | 2.0216e-39 | 18851.88 | 7569.36 | acf663fb-05d7-4811-aa98-27f0b209f0ba
CS17115 | S 235 | Manufactured |  |  | KL100X150X8.0 | 4 | 16 | 0.001881 | 4.4293e-06 | 1.6394e-06 | 4.1301e-08 | 2.3001e-39 | 21375.264 | 8578.92 | bbbef5b6-aa14-44e5-8352-78737f7532fb
CS17116 | S 235 | Manufactured |  |  | KL100X200X6.0 | 4 | 16 | 0.001741 | 7.5036e-06 | 1.3707e-06 | 2.1168e-08 | 1.2507e-39 | 25449.6 | 7556.736 | f8fae41a-121a-4275-afa9-e5edf9ad5804
CS17117 | S 235 | Manufactured |  |  | KL100X200X7.0 | 4 | 16 | 0.002009 | 8.6063e-06 | 1.5716e-06 | 3.35e-08 | 3.1538e-39 | 29505.6 | 8756.904 | aa9d4f75-2ddc-427f-9a93-f7948bcc792f
CS17118 | S 235 | Manufactured |  |  | KL100X200X8.0 | 4 | 16 | 0.002281 | 9.7178e-06 | 1.7689e-06 | 4.9835e-08 | 3.0715e-39 | 33508.56 | 9944.856 | 7e4fb8dd-481b-489e-9ecf-87a9e6c33150
CS17119 | S 235 | Manufactured |  |  | KL120X120X4.0 | 4 | 16 | 0.000934 | 1.3605e-06 | 1.3605e-06 | 5.0347e-09 | 1.1836e-40 | 9451.92 | 4725.96 | 02325448-35cb-49f5-b1bb-52eb09966909
CS17120 | S 235 | Manufactured |  |  | KL120X120X5.0 | 4 | 16 | 0.001159 | 1.6764e-06 | 1.6764e-06 | 9.7917e-09 | 1.2155e-39 | 11715 | 5857.488 | 7ba8c26f-78cc-47e2-ac13-de6ac62d3b76
CS17121 | S 235 | Manufactured |  |  | KL120X120X6.0 | 4 | 16 | 0.001381 | 1.983e-06 | 1.983e-06 | 1.6848e-08 | 8.8021e-40 | 13938.6 | 6969.312 | d7bd550d-a5b6-4aa6-88f7-c274e9df937c
CS17122 | S 235 | Manufactured |  |  | KL120X120X7.0 | 4 | 16 | 0.001589 | 2.2687e-06 | 2.2687e-06 | 2.664e-08 | 8.1802e-40 | 16123.008 | 8061.504 | a83a7974-1c84-4563-acce-8b9ced3c8007
CS17123 | S 235 | Manufactured |  |  | KL120X120X8.0 | 4 | 16 | 0.001801 | 2.553e-06 | 2.553e-06 | 3.9595e-08 | 6.3997e-40 | 18268.464 | 9134.232 | c0cd22ec-fbed-4d9c-89ad-4504dab63356
CS17124 | S 235 | Manufactured |  |  | KL120X160X6.0 | 4 | 16 | 0.001621 | 4.3667e-06 | 2.1647e-06 | 1.9728e-08 | 7.0417e-40 | 19941.456 | 8833.896 | c8d0f638-ed0f-4b38-b843-55c0584690e6
CS17125 | S 235 | Manufactured |  |  | KL120X160X7.0 | 4 | 16 | 0.001869 | 5.0091e-06 | 2.4832e-06 | 3.1213e-08 | 1.353e-39 | 23096.712 | 10238.568 | dd913699-6cf3-42bb-8062-3cd08436cfca
CS17126 | S 235 | Manufactured |  |  | KL120X160X8.0 | 4 | 16 | 0.002121 | 5.6521e-06 | 2.7983e-06 | 4.6421e-08 | 1.304e-39 | 26207.52 | 11615.544 | 8df2c245-8a0b-401a-88d6-64aaf49e1b76
CS17127 | S 235 | Manufactured |  |  | KL150X150X5.0 | 4 | 16 | 0.001459 | 3.3215e-06 | 3.3215e-06 | 1.2292e-08 | 3.6989e-40 | 18460.8 | 9230.4 | aa18115d-59f1-48cc-b653-32a5b42e2de0
CS17128 | S 235 | Manufactured |  |  | KL150X150X6.0 | 4 | 16 | 0.001741 | 3.9404e-06 | 3.9404e-06 | 2.1168e-08 | 0 | 22003.008 | 11001.504 | a4e85bbe-efb0-41ec-8b02-8558e56e4426
CS17129 | S 235 | Manufactured |  |  | KL150X150X7.0 | 4 | 16 | 0.002009 | 4.527e-06 | 4.527e-06 | 3.35e-08 | 1.543e-39 | 25495.92 | 12747.936 | 297360d0-dfb7-42f8-89e9-7daae4bdabcd
CS17130 | S 235 | Manufactured |  |  | KL150X150X8.0 | 4 | 16 | 0.002281 | 5.1108e-06 | 5.1108e-06 | 4.9835e-08 | 1.2888e-38 | 28939.68 | 14469.792 | d5d86a35-ba3c-42c9-a907-ad64f1ad9978
CS17131 | S 235 | Manufactured |  |  | KL150X200X6.0 | 4 | 16 | 0.002041 | 8.6495e-06 | 4.2963e-06 | 2.4768e-08 | 3.5389e-39 | 31424.64 | 13927.32 | fde4cdfd-8e82-49b5-835a-5ae14aa59eec
CS17132 | S 235 | Manufactured |  |  | KL150X200X7.0 | 4 | 16 | 0.002359 | 9.9579e-06 | 4.9459e-06 | 3.9216e-08 | 4.1147e-39 | 36450.96 | 16162.92 | 6ecac8e9-f7bc-4b0f-ad52-ba25d67186b7
CS17133 | S 235 | Manufactured |  |  | KL150X200X8.0 | 4 | 16 | 0.002681 | 1.1266e-05 | 5.5896e-06 | 5.8368e-08 | 1.3823e-38 | 41421.36 | 18363.84 | f2b4c8ab-ad92-4024-89d4-2947377758b7
CS17134 | S 235 | Manufactured |  |  | KL175X225X6.0 | 4 | 16 | 0.002341 | 1.2544e-05 | 6.8146e-06 | 2.8368e-08 | 9.4852e-39 | 40878 | 18597.816 | cfb50289-e642-4d17-8b25-389b4c900245
CS17135 | S 235 | Manufactured |  |  | KL175X225X7.0 | 4 | 16 | 0.002709 | 1.4468e-05 | 7.8591e-06 | 4.4933e-08 | 7.3306e-38 | 47450.4 | 21595.44 | 7499055e-6dae-4c51-a74d-c17a8013813d
CS17136 | S 235 | Manufactured |  |  | KL175X225X8.0 | 4 | 16 | 0.003081 | 1.6391e-05 | 8.8956e-06 | 6.6901e-08 | 6.6926e-39 | 53958.48 | 24554.64 | 2065431a-8b13-4c82-a0ad-580a2e063081
CS17137 | S 235 | Manufactured |  |  | KL180X180X5.0 | 4 | 16 | 0.001759 | 5.7944e-06 | 5.7944e-06 | 1.4792e-08 | 3.561e-39 | 26733.84 | 13366.968 | 05b4b22d-d78f-4276-84a1-d7e59391dd64
CS17138 | S 235 | Manufactured |  |  | KL180X180X6.0 | 4 | 16 | 0.002101 | 6.8865e-06 | 6.8874e-06 | 2.5488e-08 | 7.457e-39 | 31888.0889 | 15594.1551 | 88ccaab7-41a6-495f-9886-4f3193398056
CS17139 | S 235 | Manufactured |  |  | KL180X180X7.0 | 4 | 16 | 0.002429 | 7.9342e-06 | 7.9342e-06 | 4.036e-08 | 2.4786e-39 | 37007.04 | 18503.496 | 44de7f58-5429-4563-8471-5c59006e3171
CS17140 | S 235 | Manufactured |  |  | KL180X180X8.0 | 4 | 16 | 0.002761 | 8.9764e-06 | 8.9764e-06 | 6.0075e-08 | 7.7679e-39 | 42054.48 | 21027.216 | 3d479165-12b1-4134-9e06-93358578d696
CS17141 | S 235 | Manufactured |  |  | KL200X200X6.0 | 4 | 16 | 0.002341 | 9.5018e-06 | 9.5018e-06 | 2.8368e-08 | 1.1857e-38 | 39516.72 | 19758.312 | 7cebd7c7-ac94-4d32-b2a8-1ef5939f3a19
CS17142 | S 235 | Manufactured |  |  | KL200X200X7.0 | 4 | 16 | 0.002709 | 1.0961e-05 | 1.0961e-05 | 4.4933e-08 | 5.519e-39 | 45869.04 | 22934.496 | 3cc05e87-a512-495d-8c15-55ded628a865
CS17143 | S 235 | Manufactured |  |  | KL200X200X8.0 | 4 | 16 | 0.003081 | 1.2413e-05 | 1.2413e-05 | 6.6901e-08 | 6.6059e-38 | 52155.36 | 26077.68 | 2142b5c8-7d1d-4cba-bb79-3fed49d634d1
CS17144 | S 235 | Manufactured |  |  | KL225X225X6.0 | 4 | 16 | 0.002641 | 1.3606e-05 | 1.3606e-05 | 3.1968e-08 | 1.0689e-38 | 50182.56 | 25091.28 | 0b86e029-4f70-4efe-8163-a54f1d551365
CS17145 | S 235 | Manufactured |  |  | KL225X225X7.0 | 4 | 16 | 0.003059 | 1.5716e-05 | 1.5716e-05 | 5.065e-08 | 1.2442e-38 | 58283.04 | 29141.52 | 2201be1f-412a-4a9c-ba9f-e7709984f56d
CS17146 | S 235 | Manufactured |  |  | KL225X225X8.0 | 4 | 16 | 0.003481 | 1.7818e-05 | 1.7818e-05 | 7.5435e-08 | 1.4188e-38 | 66308.64 | 33154.32 | 5d8ab729-b169-4a76-8aa3-4b0ddadb9d9c
CS17147 | S 235 | Manufactured |  |  | CFUeq10x10x10x1.5 | 5 | 18 | 3.7474e-05 | 5.234e-10 | 3.5013e-10 | 3.0375e-11 | 4.9979e-15 | 31.5746 | 24.2947 | f2c16eef-b79c-44c7-85ff-db9bbed6c1e3
CS17148 | S 235 | Manufactured |  |  | CFUeq12x12x12x1.5 | 5 | 18 | 4.6474e-05 | 9.9149e-10 | 6.4633e-10 | 3.3861e-11 | 1.3773e-14 | 48.4884 | 36.828 | 88caa1f0-ff56-48af-879c-5961d5c43805
CS17149 | S 235 | Manufactured |  |  | CFUeq12x12x12x2 | 5 | 18 | 5.7991e-05 | 1.1107e-09 | 7.5447e-10 | 8.5333e-11 | 1.547e-14 | 57.0768 | 44.2615 | e927988f-d312-4671-b4ef-fa97aa2e2bd1
CS17150 | S 235 | Manufactured |  |  | CFUeq15x15x15x1.5 | 5 | 18 | 5.9974e-05 | 2.1173e-09 | 1.3443e-09 | 4.3986e-11 | 4.6444e-14 | 80.609 | 60.426 | cc4908f0-cd1a-435c-87d6-0df9e4e1fbd2
CS17151 | S 235 | Manufactured |  |  | CFUeq15x15x15x2 | 5 | 18 | 7.5991e-05 | 2.4701e-09 | 1.624e-09 | 1.0933e-10 | 5.4182e-14 | 97.7537 | 74.569 | fea3daaf-345f-4ae6-8e30-8f636acb08fa
CS17152 | S 235 | Manufactured |  |  | CFUeq18x18x18x1.5 | 5 | 18 | 7.3474e-05 | 3.8775e-09 | 2.4187e-09 | 5.4111e-11 | 1.2337e-13 | 120.8297 | 89.7828 | c630ed01-b83e-4768-abc5-a5083129ee97
CS17153 | S 235 | Manufactured |  |  | CFUeq18x18x18x2 | 5 | 18 | 9.3991e-05 | 4.6395e-09 | 2.9815e-09 | 1.2218e-10 | 1.4745e-13 | 149.2303 | 112.5509 | d69e9e15-7aec-4361-b4c6-19974334d49e
CS17154 | S 235 | Manufactured |  |  | CFUeq20x20x20x1.5 | 5 | 18 | 8.2603e-05 | 5.4861e-09 | 3.3913e-09 | 6.0958e-11 | 1.9772e-13 | 152.4528 | 112.7645 | a63705fa-494d-464e-a0d3-61987284067c
CS17155 | S 235 | Manufactured |  |  | CFUeq20x20x20x2 | 5 | 18 | 0.00010685 | 6.7142e-09 | 4.2621e-09 | 1.3932e-10 | 2.6095e-13 | 191.6232 | 143.6242 | 1cdb1014-d03a-48ce-abd6-d5694f64b643
CS17156 | S 235 | Manufactured |  |  | CFUeq20x20x20x3 | 5 | 18 | 0.00014784 | 8.1729e-09 | 5.461e-09 | 4.86e-10 | 3.1986e-13 | 247.5624 | 190.3848 | d2d604e5-771c-4728-838c-431a972cef18
CS17157 | S 235 | Manufactured |  |  | CFUeq22x22x22x2 | 5 | 18 | 0.00011799 | 9.1186e-09 | 5.7372e-09 | 1.5418e-10 | 4.3556e-13 | 234.666 | 175.1352 | 5b10abdd-f264-4d23-8b18-c95c1a892480
CS17158 | S 235 | Manufactured |  |  | CFUeq23x23x23x1.5 | 5 | 18 | 9.6103e-05 | 8.6228e-09 | 5.2751e-09 | 7.1083e-11 | 4.1817e-13 | 206.2198 | 151.7474 | f04b3b0c-271f-473c-a386-f0d992f1a67e
CS17159 | S 235 | Manufactured |  |  | CFUeq23x23x23x2 | 5 | 18 | 0.00012399 | 1.0568e-08 | 6.6217e-09 | 1.6218e-10 | 5.5244e-13 | 259.0248 | 192.9142 | 1d2557f4-d553-40d9-969e-219572f32b8b
CS17160 | S 235 | Manufactured |  |  | CFUeq25x25x25x1.5 | 5 | 18 | 0.00010497 | 1.1248e-08 | 6.8447e-09 | 7.7736e-11 | 6.4852e-13 | 246.1776 | 180.6799 | baa8ba56-c332-47ed-960e-ff41608ab87d
CS17161 | S 235 | Manufactured |  |  | CFUeq25x25x25x2 | 5 | 18 | 0.00013685 | 1.4047e-08 | 8.7292e-09 | 1.7932e-10 | 7.8401e-13 | 313.932 | 232.8211 | 6fdb6fd4-4b75-4334-864f-53a3e61b537f
CS17162 | S 235 | Manufactured |  |  | CFUeq25x25x25x2.5 | 5 | 18 | 0.00016695 | 1.6392e-08 | 1.0406e-08 | 3.4015e-10 | 9.9546e-13 | 374.2632 | 280.5168 | d0572275-4c45-4240-953b-2259240550f6
CS17163 | S 235 | Manufactured |  |  | CFUeq25x25x25x3 | 5 | 18 | 0.00019284 | 1.7938e-08 | 1.1634e-08 | 5.6262e-10 | 1.1031e-12 | 419.964 | 318.204 | 3d8cd040-fdf5-4ef6-9ad1-3fb6b27c9c07
CS17164 | S 235 | Manufactured |  |  | CFUeq28x28x28x1.5 | 5 | 18 | 0.00011847 | 1.6146e-08 | 9.759e-09 | 8.7861e-11 | 1.1814e-12 | 313.3992 | 229.2353 | f49388a9-0853-4367-b793-1c01ba8f7e7e
CS17165 | S 235 | Manufactured |  |  | CFUeq30x30x30x1.5 | 5 | 18 | 0.00012747 | 2.0097e-08 | 1.2101e-08 | 9.4611e-11 | 1.6989e-12 | 362.712 | 264.8064 | ee777b5d-aab5-476b-b79e-be917bd09117
CS17166 | S 235 | Manufactured |  |  | CFUeq30x30x30x2 | 5 | 18 | 0.00016685 | 2.539e-08 | 1.5557e-08 | 2.1932e-10 | 2.0895e-12 | 466.2432 | 343.3488 | 08954961-3d1e-414b-801c-8a69374daba4
CS17167 | S 235 | Manufactured |  |  | CFUeq30x30x30x2.5 | 5 | 18 | 0.00020445 | 2.9998e-08 | 1.8708e-08 | 4.1827e-10 | 2.3967e-12 | 560.6856 | 416.5536 | b1ec45d8-7101-40df-beb0-6d1a57a98925
CS17168 | S 235 | Manufactured |  |  | CFUeq30x30x30x3 | 5 | 18 | 0.00024041 | 3.3991e-08 | 2.1577e-08 | 7.0533e-10 | 2.9724e-12 | 646.728 | 484.7328 | b699d1d7-3df0-40d7-b9ed-f0d55f514cdf
CS17169 | S 235 | Manufactured |  |  | CFUeq32x32x32x2 | 5 | 18 | 0.00017799 | 3.1026e-08 | 1.8942e-08 | 2.3418e-10 | 2.892e-12 | 532.2552 | 391.32 | 2b673e64-ab0e-4bf9-a0a8-84248ce85392
CS17170 | S 235 | Manufactured |  |  | CFUeq35x35x35x3 | 5 | 18 | 0.00028284 | 5.5912e-08 | 3.4994e-08 | 8.3262e-10 | 6.7949e-12 | 899.7672 | 669.792 | e8736775-ddee-4c8d-976d-c5f7343d2767
CS17171 | S 235 | Manufactured |  |  | CFUeq36x36x36x2 | 5 | 18 | 0.00020199 | 4.5249e-08 | 2.7422e-08 | 2.6618e-10 | 5.4141e-12 | 684.8904 | 501.684 | eb3877dd-9f75-4b67-a3a8-3354f4a2d207
CS17172 | S 235 | Manufactured |  |  | CFUeq40x40x40x2 | 5 | 18 | 0.00022685 | 6.3608e-08 | 3.8292e-08 | 2.9932e-10 | 9.5798e-12 | 860.8632 | 628.4016 | 6360eeac-65a6-478c-8e73-5567f8b06b58
CS17173 | S 235 | Manufactured |  |  | CFUeq40x40x40x3 | 5 | 18 | 0.00033041 | 8.7778e-08 | 5.426e-08 | 9.7533e-10 | 1.2654e-11 | 1219.6224 | 902.1144 | 1a33ef09-752b-4ae3-914f-cb6fa9234442
CS17174 | S 235 | Manufactured |  |  | CFUeq40x40x40x4 | 5 | 18 | 0.0004274 | 1.0743e-07 | 6.8194e-08 | 2.2292e-09 | 1.6701e-11 | 1532.9856 | 1148.9952 | 61e91ed3-840b-4837-b2b3-3590950bcab8
CS17175 | S 235 | Manufactured |  |  | CFUeq40x40x40x5 | 5 | 18 | 0.00049635 | 1.1419e-07 | 7.4261e-08 | 4.5833e-09 | 1.8893e-11 | 1695.6192 | 1286.5656 | e5d22397-3719-4fbc-a0f1-422ec240245f
CS17176 | S 235 | Manufactured |  |  | CFUeq45x45x45x3 | 5 | 18 | 0.00037284 | 1.2723e-07 | 7.8039e-08 | 1.1026e-09 | 2.3143e-11 | 1559.5704 | 1149.3528 | 64044e62-5640-4462-811b-0b7060155a2c
CS17177 | S 235 | Manufactured |  |  | CFUeq50x50x50x2 | 5 | 18 | 0.00028599 | 1.2783e-07 | 7.6197e-08 | 3.7818e-10 | 3.0416e-11 | 1370.316 | 995.4768 | 2bf07ecf-6819-42bc-ab73-43dcb192242f
CS17178 | S 235 | Manufactured |  |  | CFUeq50x50x50x3 | 5 | 18 | 0.00042041 | 1.8029e-07 | 1.0969e-07 | 1.2453e-09 | 4.1698e-11 | 1972.5168 | 1447.488 | dd649808-676b-49a1-9caf-f0a1d4c897d5
CS17179 | S 235 | Manufactured |  |  | CFUeq50x50x50x4 | 5 | 18 | 0.0005474 | 2.2475e-07 | 1.3967e-07 | 2.8692e-09 | 5.0176e-11 | 2511.456 | 1862.568 | e04b3966-fd75-4b99-a95f-454c4bdc4554
CS17180 | S 235 | Manufactured |  |  | CFUeq50x50x50x5 | 5 | 18 | 0.00064635 | 2.4851e-07 | 1.5794e-07 | 5.2679e-09 | 6.3709e-11 | 2861.232 | 2146.6704 | 47ac5c44-c740-40fd-acdf-8432ed7efd3a
CS17181 | S 235 | Manufactured |  |  | CFUeq60x60x60x3 | 5 | 18 | 0.00050784 | 3.1969e-07 | 1.9264e-07 | 1.5076e-09 | 1.0712e-10 | 2886.768 | 2108.6712 | 1a8505c7-e502-4731-8f31-e2d0e1c3577c
CS17182 | S 235 | Manufactured |  |  | CFUeq60x60x60x4 | 5 | 18 | 0.0006674 | 4.0623e-07 | 2.489e-07 | 3.5092e-09 | 1.3373e-10 | 3729.936 | 2746.8 | 37a0eefb-2750-4d9c-b587-f75df5ce9b1f
CS17183 | S 235 | Manufactured |  |  | CFUeq60x60x60x5 | 5 | 18 | 0.00079635 | 4.6013e-07 | 2.8764e-07 | 6.5179e-09 | 1.6923e-10 | 4326.864 | 3219.936 | 69156f4e-825d-4518-90dc-c45c68126cc4
CS17184 | S 235 | Manufactured |  |  | CFUeq70x70x70x4 | 5 | 18 | 0.00078053 | 6.5741e-07 | 3.9937e-07 | 4.1128e-09 | 2.9316e-10 | 5130.216 | 3762.96 | 95a30ee9-e00b-4e4f-ab25-60705d0d4454
CS17185 | S 235 | Manufactured |  |  | CFUeq80x80x80x4 | 5 | 18 | 0.00090053 | 1.0066e-06 | 6.0688e-07 | 4.7528e-09 | 5.9603e-10 | 6820.464 | 4983.648 | e6377a21-e5a8-4c46-8980-c45c8777fc7d
CS17186 | S 235 | Manufactured |  |  | CFUeq100x100x100x4 | 5 | 18 | 0.0011405 | 2.0366e-06 | 1.2147e-06 | 6.0328e-09 | 1.9261e-09 | 10920.936 | 7936.992 | 45cdf692-b06d-4f9e-9b33-dcd36f203c6e
CS17187 | S 235 | Manufactured |  |  | CFUue10x20x10x2 | 5 | 18 | 6.5991e-05 | 3.3758e-09 | 5.7667e-10 | 9.6e-11 | 3.4445e-14 | 103.1482 | 40.727 | cb458ba7-cd94-44f4-9041-b14b87aeb608
CS17188 | S 235 | Manufactured |  |  | CFUue12x36x12x2 | 5 | 18 | 0.00010599 | 1.7473e-08 | 1.2359e-09 | 1.3818e-10 | 2.59e-13 | 293.2104 | 62.2439 | a5552a93-5ecb-4026-8441-0090495380dd
CS17189 | S 235 | Manufactured |  |  | CFUue15x20x15x2 | 5 | 18 | 8.685e-05 | 5.0875e-09 | 1.8903e-09 | 1.1266e-10 | 1.1331e-13 | 148.4232 | 86.1382 | 4e00bb24-496e-4706-951f-32c90f5944fc
CS17190 | S 235 | Manufactured |  |  | CFUue15x25x15x1.5 | 5 | 18 | 7.4974e-05 | 7.1003e-09 | 1.6579e-09 | 5.5236e-11 | 1.6447e-13 | 161.5778 | 74.6038 | 32a0dea2-521c-44cc-92d1-066929a7a04e
CS17191 | S 235 | Manufactured |  |  | CFUue15x25x15x2 | 5 | 18 | 9.5991e-05 | 8.6096e-09 | 2.0566e-09 | 1.2484e-10 | 1.9897e-13 | 200.9429 | 93.9763 | 2b5349a3-0fde-4d85-9495-59ef1e829d11
CS17192 | S 235 | Manufactured |  |  | CFUue15x30x15x2 | 5 | 18 | 0.00010599 | 1.3417e-08 | 2.2126e-09 | 1.3818e-10 | 3.1373e-13 | 261.5376 | 101.4794 | f008cfb2-d7df-4f45-961b-60ca0989cdc3
CS17193 | S 235 | Manufactured |  |  | CFUue15x30x15x3 | 5 | 18 | 0.00014784 | 1.6944e-08 | 2.9041e-09 | 4.86e-10 | 3.9235e-13 | 345.7656 | 136.7957 | 5fe3c06b-6383-47f3-975b-95a3da0642e6
CS17194 | S 235 | Manufactured |  |  | CFUue15x40x15x2 | 5 | 18 | 0.00012685 | 2.7474e-08 | 2.465e-09 | 1.6599e-10 | 5.7501e-13 | 404.8632 | 97.8206 | 513685d6-80f2-40b6-97c1-6184195cf6f3
CS17195 | S 235 | Manufactured |  |  | CFUue19x13x19x1.5 | 5 | 18 | 6.8974e-05 | 1.9035e-09 | 2.4542e-09 | 5.0736e-11 | 5.9026e-14 | 83.1353 | 87.0874 | 01715c6c-eb56-43e3-8729-58e090125db3
CS17196 | S 235 | Manufactured |  |  | CFUue20x15x20x1.5 | 5 | 18 | 7.5103e-05 | 2.8107e-09 | 3.0156e-09 | 5.5333e-11 | 9.817e-14 | 105.1411 | 100.969 | 1906db42-0b5b-4b32-ab07-2def92b8f05b
CS17197 | S 235 | Manufactured |  |  | CFUue20x30x20x2 | 5 | 18 | 0.00012685 | 1.7536e-08 | 5.0406e-09 | 1.6599e-10 | 7.1321e-13 | 331.8432 | 169.7796 | 559826f1-26fe-4f7b-aa66-c7a2d7f7dce8
CS17198 | S 235 | Manufactured |  |  | CFUue20x30x20x3 | 5 | 18 | 0.00017784 | 2.2434e-08 | 6.7061e-09 | 5.76e-10 | 9.1563e-13 | 442.9656 | 231.5076 | b2f39929-8a02-43e0-8bba-0866bf9fc7a2
CS17199 | S 235 | Manufactured |  |  | CFUue20x34x20x2 | 5 | 18 | 0.00013399 | 2.3337e-08 | 5.2541e-09 | 1.7551e-10 | 9.7016e-13 | 391.1328 | 177.4478 | 5de695d2-2b72-45bf-be26-c311d2e85259
CS17200 | S 235 | Manufactured |  |  | CFUue20x40x20x2 | 5 | 18 | 0.00014685 | 3.4701e-08 | 5.6088e-09 | 1.9266e-10 | 1.3203e-12 | 496.0632 | 172.8842 | 0880eaf2-4c38-4a45-8c1c-5fb6283077c9
CS17201 | S 235 | Manufactured |  |  | CFUue20x40x20x3 | 5 | 18 | 0.00020784 | 4.5587e-08 | 7.5982e-09 | 6.0762e-10 | 1.8961e-12 | 674.3688 | 263.2032 | 39b925a0-c870-4335-b0f1-57014a97ab7d
CS17202 | S 235 | Manufactured |  |  | CFUue20x45x20x4 | 5 | 18 | 0.00028053 | 7.1128e-08 | 9.5834e-09 | 1.6427e-09 | 2.9827e-12 | 970.632 | 339.3984 | 14666b77-9f05-42f3-a17f-573ab99c6f6d
CS17203 | S 235 | Manufactured |  |  | CFUue20x50x20x1.5 | 5 | 18 | 0.00012747 | 4.6423e-08 | 4.718e-09 | 9.4611e-11 | 1.8739e-12 | 530.0496 | 135.623 | c130d450-9452-45f2-b2e3-5ecabe36a5cc
CS17204 | S 235 | Manufactured |  |  | CFUue20x50x20x2 | 5 | 18 | 0.00016599 | 5.8671e-08 | 6.0192e-09 | 2.1818e-10 | 2.2632e-12 | 679.116 | 176.9606 | bda4d904-0ad8-496d-9244-92e046079c24
CS17205 | S 235 | Manufactured |  |  | CFUue20x50x20x3 | 5 | 18 | 0.00023784 | 7.9131e-08 | 8.271e-09 | 6.9762e-10 | 3.3085e-12 | 941.772 | 253.7702 | 8ca1369a-b773-4eb8-85fd-227ddbf1df4e
CS17206 | S 235 | Manufactured |  |  | CFUue20x70x20x2 | 5 | 18 | 0.00020599 | 1.332e-07 | 6.646e-09 | 2.7151e-10 | 5.2375e-12 | 1125.4944 | 183.9497 | c25e285f-34ed-4f5a-8a1a-7a63c794d654
CS17207 | S 235 | Manufactured |  |  | CFUue25x15x25x2 | 5 | 18 | 0.00011599 | 4.1734e-09 | 6.9577e-09 | 1.5151e-10 | 2.1967e-13 | 160.1537 | 189.5009 | 33ac7ca1-cf6f-4d60-8787-29fd48ed5476
CS17208 | S 235 | Manufactured |  |  | CFUue25x20x25x2 | 5 | 18 | 0.00012599 | 8.2558e-09 | 7.8725e-09 | 1.6484e-10 | 4.9766e-13 | 232.7482 | 211.4038 | 0f375347-59b2-46df-82ed-820591d14b85
CS17209 | S 235 | Manufactured |  |  | CFUue25x40x25x2 | 5 | 18 | 0.00016599 | 4.1584e-08 | 1.0434e-08 | 2.1818e-10 | 2.4521e-12 | 583.128 | 278.976 | 7c6d596c-b8ce-4deb-b83c-7f48fee66403
CS17210 | S 235 | Manufactured |  |  | CFUue25x40x25x3 | 5 | 18 | 0.00023784 | 5.5877e-08 | 1.4389e-08 | 6.9762e-10 | 3.6057e-12 | 807.5688 | 391.992 | de6015cc-439b-4fdd-a3c9-7a0456d10054
CS17211 | S 235 | Manufactured |  |  | CFUue25x50x25x2 | 5 | 18 | 0.00018599 | 7.0197e-08 | 1.1303e-08 | 2.4485e-10 | 4.2708e-12 | 794.316 | 275.798 | 2e1bffae-7f2c-4c89-a64a-dcf6ed3f30ca
CS17212 | S 235 | Manufactured |  |  | CFUue25x50x25x3 | 5 | 18 | 0.00027041 | 9.7336e-08 | 1.586e-08 | 7.9533e-10 | 6.2712e-12 | 1126.5168 | 433.8744 | 7e5dd6bb-b2e5-42c4-86cc-e1d285d4f403
CS17213 | S 235 | Manufactured |  |  | CFUue25x70x25x3 | 5 | 18 | 0.00032784 | 2.1709e-07 | 1.7656e-08 | 9.6762e-10 | 1.4319e-11 | 1825.7784 | 413.8181 | a486b7b6-10e9-4903-be8c-d32c5b17b19a
CS17214 | S 235 | Manufactured |  |  | CFUue30x20x30x1.5 | 5 | 18 | 0.00011247 | 8.0459e-09 | 1.0373e-08 | 8.3361e-11 | 6.4772e-13 | 218.7434 | 229.0085 | 550f8e89-0ef2-49f0-a8eb-9b196a12ef18
CS17215 | S 235 | Manufactured |  |  | CFUue30x20x30x2 | 5 | 18 | 0.00014599 | 9.8824e-09 | 1.3104e-08 | 1.9151e-10 | 7.6618e-13 | 275.9472 | 292.7952 | 61b442ff-86fd-4f51-b478-5eac63d29072
CS17216 | S 235 | Manufactured |  |  | CFUue30x35x30x3 | 5 | 18 | 0.00025284 | 4.821e-08 | 2.2731e-08 | 7.4262e-10 | 4.3644e-12 | 784.5672 | 510.5424 | a0f03b12-df67-4c08-9fd4-7ff0a8de70f9
CS17217 | S 235 | Manufactured |  |  | CFUue30x40x30x2 | 5 | 18 | 0.00018599 | 4.8811e-08 | 1.7295e-08 | 2.4484e-10 | 4.1388e-12 | 674.328 | 381.8928 | 1903b7fb-1f85-41e4-b2f5-4e3de44112eb
CS17218 | S 235 | Manufactured |  |  | CFUue30x40x30x3 | 5 | 18 | 0.00026784 | 6.6167e-08 | 2.4067e-08 | 7.8762e-10 | 6.0754e-12 | 940.7688 | 540.3336 | a956d9d3-b142-430a-8cde-9638ebe722f1
CS17219 | S 235 | Manufactured |  |  | CFUue30x50x30x2 | 5 | 18 | 0.00020599 | 8.1724e-08 | 1.8782e-08 | 2.7151e-10 | 7.1581e-12 | 909.516 | 416.3016 | bba81df0-5c33-4bd8-bad1-571572890da6
CS17220 | S 235 | Manufactured |  |  | CFUue30x50x30x3 | 5 | 18 | 0.00030041 | 1.1393e-07 | 2.6572e-08 | 8.8533e-10 | 9.5089e-12 | 1295.7168 | 597.8016 | 8071a939-7e9e-4acf-b18b-b36dfcdf8f1b
CS17221 | S 235 | Manufactured |  |  | CFUue30x55x30x2 | 5 | 18 | 0.00021599 | 1.0198e-07 | 1.9423e-08 | 2.8485e-10 | 9.0456e-12 | 1036.1112 | 431.5752 | a899c489-c711-4c9c-9d67-d31ba312c4cd
CS17222 | S 235 | Manufactured |  |  | CFUue30x55x30x5 | 5 | 18 | 0.00047135 | 1.8679e-07 | 3.8331e-08 | 4.375e-09 | 1.8389e-11 | 2056.5456 | 893.2728 | 5397143e-5da5-425c-b135-8f180ad96ad2
CS17223 | S 235 | Manufactured |  |  | CFUue30x60x30x2 | 5 | 18 | 0.00022599 | 1.2494e-07 | 2.0008e-08 | 2.9818e-10 | 1.1199e-11 | 1168.7064 | 402.998 | 74a33f39-6f79-4a6e-b1bb-505725a1d4bb
CS17224 | S 235 | Manufactured |  |  | CFUue30x60x30x3 | 5 | 18 | 0.00033041 | 1.7567e-07 | 2.8395e-08 | 9.7533e-10 | 1.5039e-11 | 1674.2088 | 583.4843 | 0843edf0-836b-4042-929d-235518770e10
CS17225 | S 235 | Manufactured |  |  | CFUue30x60x30x4 | 5 | 18 | 0.0004274 | 2.1776e-07 | 3.5683e-08 | 2.2292e-09 | 2.0079e-11 | 2117.1408 | 817.9248 | db4212ba-2679-4d60-8e98-6b9b0b555f0c
CS17226 | S 235 | Manufactured |  |  | CFUue30x70x30x2 | 5 | 18 | 0.00024599 | 1.7945e-07 | 2.1035e-08 | 3.2485e-10 | 1.634e-11 | 1451.8944 | 407.4914 | 06792622-8292-4873-bb4b-c61c0bb31445
CS17227 | S 235 | Manufactured |  |  | CFUue30x70x30x2.5 | 5 | 18 | 0.00030445 | 2.1856e-07 | 2.5636e-08 | 6.2661e-10 | 1.9536e-11 | 1782.0576 | 502.0682 | 70fcabf0-30c2-4afc-bcb6-1f387a07afa0
CS17228 | S 235 | Manufactured |  |  | CFUue30x70x30x3 | 5 | 18 | 0.00036041 | 2.5394e-07 | 2.9918e-08 | 1.0653e-09 | 2.2131e-11 | 2088.7032 | 593.4073 | 1628d82e-aaeb-44bc-80b8-4028e2965dd7
CS17229 | S 235 | Manufactured |  |  | CFUue30x80x30x3 | 5 | 18 | 0.00038269 | 3.3764e-07 | 3.0744e-08 | 1.206e-09 | 3.455e-11 | 2464.152 | 600.124 | a6207c64-eb32-489e-bc78-49e2e1c9fc9d
CS17230 | S 235 | Manufactured |  |  | CFUue30x90x30x2.25 | 5 | 18 | 0.00032037 | 3.632e-07 | 2.5184e-08 | 5.3904e-10 | 3.3289e-11 | 2333.4768 | 464.6289 | ab2de965-f546-4be7-b726-9771ca106064
CS17231 | S 235 | Manufactured |  |  | CFUue30x90x30x3 | 5 | 18 | 0.00041784 | 4.6081e-07 | 3.2193e-08 | 1.2376e-09 | 4.0449e-11 | 2997.792 | 609.5216 | 9cc944d4-bb8f-45c2-b2dd-6080e57909df
CS17232 | S 235 | Manufactured |  |  | CFUue30x100x30x3 | 5 | 18 | 0.00045041 | 6.0287e-07 | 3.3289e-08 | 1.3353e-09 | 5.367e-11 | 3548.184 | 617.6372 | 91a83252-7e1e-4170-b581-944c9d4ee39e
CS17233 | S 235 | Manufactured |  |  | CFUue30x100x30x4 | 5 | 18 | 0.00058053 | 7.456e-07 | 4.1871e-08 | 3.0462e-09 | 7.0502e-11 | 4469.736 | 808.122 | e4902720-103c-4128-a190-7c362a73adc4
CS17234 | S 235 | Manufactured |  |  | CFUue32x44x32x3 | 5 | 18 | 0.00029184 | 8.7986e-08 | 2.9997e-08 | 8.5962e-10 | 9.2355e-12 | 1131.2496 | 629.5272 | 74fa101a-b105-49ca-9b5e-6e760a269e9c
CS17235 | S 235 | Manufactured |  |  | CFUue35x22x35x2 | 5 | 18 | 0.00017085 | 1.4439e-08 | 2.1099e-08 | 2.2466e-10 | 1.5627e-12 | 361.7472 | 401.8872 | 1a7e45cb-81d7-4379-9eae-dd90386081c2
CS17236 | S 235 | Manufactured |  |  | CFUue35x25x35x2 | 5 | 18 | 0.00017685 | 1.935e-08 | 2.2163e-08 | 2.3266e-10 | 2.1172e-12 | 424.332 | 420.1344 | 37a739cf-1749-473c-932a-ba5781551e48
CS17237 | S 235 | Manufactured |  |  | CFUue35x70x35x3 | 5 | 18 | 0.00038784 | 2.8447e-07 | 4.5977e-08 | 1.1476e-09 | 3.3449e-11 | 2308.1784 | 885.4872 | 32dbbd3d-fbed-4018-8cda-7c5fe6d24eb9
CS17238 | S 235 | Manufactured |  |  | CFUue35x70x35x4 | 5 | 18 | 0.00050053 | 3.5212e-07 | 5.7867e-08 | 2.6195e-09 | 4.5658e-11 | 2912.616 | 1128.72 | 67658731-4e68-4bb9-bcb7-b6cf1f894472
CS17239 | S 235 | Manufactured |  |  | CFUue35x180x35x4 | 5 | 18 | 0.00094053 | 3.6448e-06 | 7.6397e-08 | 4.9662e-09 | 4.1925e-10 | 12423.624 | 1186.3176 | 766cc075-c83c-4e37-b114-1a2bfe8a5341
CS17240 | S 235 | Manufactured |  |  | CFUue40x20x40x2 | 5 | 18 | 0.00018599 | 1.3136e-08 | 2.9281e-08 | 2.4484e-10 | 1.8262e-12 | 362.3472 | 491.7576 | 6001300c-5ed9-4771-aaff-b04f5466122e
CS17241 | S 235 | Manufactured |  |  | CFUue40x30x40x2 | 5 | 18 | 0.00020599 | 3.305e-08 | 3.4125e-08 | 2.7151e-10 | 4.7534e-12 | 597.5376 | 563.2368 | 334aff6a-fa0b-4e7c-a655-f9752e8b603d
CS17242 | S 235 | Manufactured |  |  | CFUue40x30x40x3 | 5 | 18 | 0.00029784 | 4.4394e-08 | 4.756e-08 | 8.7762e-10 | 6.8328e-12 | 831.7656 | 798.0696 | 9059f58a-2942-4732-a290-15036988dee6
CS17243 | S 235 | Manufactured |  |  | CFUue40x45x40x2 | 5 | 18 | 0.00023599 | 8.2546e-08 | 3.9854e-08 | 3.1151e-10 | 1.2537e-11 | 995.3208 | 653.9928 | 13f62227-ddce-43e9-9783-b28486d8b220
CS17244 | S 235 | Manufactured |  |  | CFUue40x50x40x2 | 5 | 18 | 0.00024599 | 1.0478e-07 | 4.1454e-08 | 3.2485e-10 | 1.6155e-11 | 1139.916 | 680.5368 | 94f06620-889a-4b6b-914c-8858aeb70d7e
CS17245 | S 235 | Manufactured |  |  | CFUue40x50x40x3 | 5 | 18 | 0.00035784 | 1.4549e-07 | 5.8779e-08 | 1.0576e-09 | 2.375e-11 | 1618.572 | 977.1792 | b4664c00-939e-47ff-bf63-8528ed11d83c
CS17246 | S 235 | Manufactured |  |  | CFUue40x50x40x4 | 5 | 18 | 0.00046053 | 1.78e-07 | 7.3523e-08 | 2.4062e-09 | 2.9098e-11 | 2028.1512 | 1238.9424 | 5544950b-d901-4ca7-9bdd-f703e5a26218
CS17247 | S 235 | Manufactured |  |  | CFUue40x60x40x2 | 5 | 18 | 0.00026599 | 1.5859e-07 | 4.4293e-08 | 3.5151e-10 | 2.5076e-11 | 1447.1064 | 728.9328 | 739b2b9b-9043-448d-b111-f3d5e1a38538
CS17248 | S 235 | Manufactured |  |  | CFUue40x60x40x3 | 5 | 18 | 0.00039041 | 2.2445e-07 | 6.3519e-08 | 1.1553e-09 | 3.4267e-11 | 2084.6088 | 1057.5192 | d505e002-339b-41d5-8f6d-5866890a7b19
CS17249 | S 235 | Manufactured |  |  | CFUue40x60x40x4 | 5 | 18 | 0.00050053 | 2.7435e-07 | 7.9417e-08 | 2.6195e-09 | 4.5645e-11 | 2604.792 | 1339.0896 | d3b8bddf-6acd-437d-99c1-3ad3f9d70791
CS17250 | S 235 | Manufactured |  |  | CFUue40x65x40x4 | 5 | 18 | 0.00052053 | 3.3179e-07 | 8.2028e-08 | 2.7262e-09 | 5.5578e-11 | 2911.104 | 1384.6344 | 41266b3f-e852-4de1-9942-4408361bfac5
CS17251 | S 235 | Manufactured |  |  | CFUue40x65x40x5 | 5 | 18 | 0.00062135 | 3.7489e-07 | 9.5074e-08 | 5.625e-09 | 6.453e-11 | 3372.168 | 1627.3224 | 0881593d-73c5-4d55-b433-63e39d6876b4
CS17252 | S 235 | Manufactured |  |  | CFUue40x70x40x3 | 5 | 18 | 0.00041784 | 3.1816e-07 | 6.6789e-08 | 1.2376e-09 | 4.8955e-11 | 2549.376 | 1115.9088 | c552107e-914f-44cc-baeb-fb570951c434
CS17253 | S 235 | Manufactured |  |  | CFUue40x70x40x4 | 5 | 18 | 0.0005474 | 4.0422e-07 | 8.5524e-08 | 2.8692e-09 | 6.0408e-11 | 3287.616 | 1444.6704 | e14d474f-9090-486e-81f3-ee185641ada8
CS17254 | S 235 | Manufactured |  |  | CFUue40x80x40x3 | 5 | 18 | 0.00044784 | 4.3508e-07 | 6.9994e-08 | 1.3276e-09 | 6.8158e-11 | 3068.784 | 1064.5712 | ed31e70e-4030-4670-942d-2a9c38ec7a29
CS17255 | S 235 | Manufactured |  |  | CFUue40x80x40x4 | 5 | 18 | 0.0005874 | 5.5522e-07 | 8.9741e-08 | 3.0825e-09 | 8.4501e-11 | 3968.496 | 1383.074 | dc8f5273-1d46-4966-b4b8-d5120e2eb41c
CS17256 | S 235 | Manufactured |  |  | CFUue40x90x40x3 | 5 | 18 | 0.00047784 | 5.7439e-07 | 7.2799e-08 | 1.4176e-09 | 9.1214e-11 | 3624.192 | 1074.9733 | a10779fc-8254-43d4-9b43-0e8b49713346
CS17257 | S 235 | Manufactured |  |  | CFUue40x90x40x4 | 5 | 18 | 0.00062053 | 7.2157e-07 | 9.2582e-08 | 3.2595e-09 | 1.2321e-10 | 4622.688 | 1397.4048 | 9a30151e-9d0e-42ad-8bf6-76721326f30c
CS17258 | S 235 | Manufactured |  |  | CFUue40x100x40x3 | 5 | 18 | 0.00050784 | 7.3759e-07 | 7.5275e-08 | 1.5076e-09 | 1.183e-10 | 4215.6 | 1084.2928 | 0a42c6b5-9014-4dad-9702-fea4e675b708
CS17259 | S 235 | Manufactured |  |  | CFUue40x100x40x4 | 5 | 18 | 0.00066053 | 9.3003e-07 | 9.592e-08 | 3.4729e-09 | 1.592e-10 | 5391.336 | 1414.2317 | be47d880-3c0b-4cbd-8bcc-dce7623def06
CS17260 | S 235 | Manufactured |  |  | CFUue40x100x40x5 | 5 | 18 | 0.00079635 | 1.0748e-06 | 1.1337e-07 | 6.5179e-09 | 1.8746e-10 | 6349.344 | 1723.5846 | 56229ac9-a0f8-408b-814e-fbd9dbec8fc8
CS17261 | S 235 | Manufactured |  |  | CFUue40x140x40x3 | 5 | 18 | 0.00062784 | 1.6593e-06 | 8.2835e-08 | 1.8676e-09 | 2.6983e-10 | 6941.208 | 1115.8455 | 248e51ec-9c49-4a53-9d1d-27eaa06c20dc
CS17262 | S 235 | Manufactured |  |  | CFUue41x133x41x3 | 5 | 18 | 0.00061284 | 1.4898e-06 | 8.7681e-08 | 1.8226e-09 | 2.5508e-10 | 6516.24 | 1165.6106 | e6f6d639-46de-4753-87e4-58b41054df71
CS17263 | S 235 | Manufactured |  |  | CFUue42.5x65x42.5x4 | 5 | 18 | 0.00054053 | 3.5042e-07 | 9.7251e-08 | 2.8328e-09 | 6.5998e-11 | 3057.504 | 1539.2952 | bc2cd6bf-8d85-45f5-a772-c6fe30c09280
CS17264 | S 235 | Manufactured |  |  | CFUue42x65x42x5 | 5 | 18 | 0.00064135 | 3.9293e-07 | 1.0925e-07 | 5.2263e-09 | 7.4236e-11 | 3516.168 | 1775.1192 | eb4be28a-3426-4d54-b484-0a4a63794f4c
CS17265 | S 235 | Manufactured |  |  | CFUue45x80x45x3 | 5 | 18 | 0.00047784 | 4.7957e-07 | 9.7167e-08 | 1.4176e-09 | 9.5071e-11 | 3345.984 | 1438.1448 | 1c3be0f5-ec36-421c-836a-9ee76b40ff70
CS17266 | S 235 | Manufactured |  |  | CFUue45x80x45x4 | 5 | 18 | 0.00062053 | 6.0195e-07 | 1.237e-07 | 3.2595e-09 | 1.2879e-10 | 4266.864 | 1849.8792 | 976f4c9f-b4dc-4f21-a599-e3ee3878d2a7
CS17267 | S 235 | Manufactured |  |  | CFUue45x80x45x5 | 5 | 18 | 0.00074635 | 6.9242e-07 | 1.4548e-07 | 6.1013e-09 | 1.513e-10 | 5008.104 | 2200.3824 | 149e722b-bea9-4bc4-ab79-80e8c08f345a
CS17268 | S 235 | Manufactured |  |  | CFUue45x80x45x6 | 5 | 18 | 0.00088104 | 7.9478e-07 | 1.6824e-07 | 1.0321e-08 | 1.705e-10 | 5826.48 | 2568.696 | feebc1bb-5456-49d2-ae7b-e0bdeb2ac1d9
CS17269 | S 235 | Manufactured |  |  | CFUue48x33x48x3 | 5 | 18 | 0.00035484 | 6.6304e-08 | 8.2274e-08 | 1.0486e-09 | 1.3219e-11 | 1113.4056 | 1144.7808 | 41a5e586-d7ba-4340-afbc-622922f1ef5c
CS17270 | S 235 | Manufactured |  |  | CFUue50x30x50x2 | 5 | 18 | 0.00024599 | 4.0903e-08 | 6.3061e-08 | 3.2484e-10 | 9.1427e-12 | 731.9376 | 833.7576 | 403630d2-ae09-4b8f-bd7c-ad0a69a71d03
CS17271 | S 235 | Manufactured |  |  | CFUue50x30x50x3 | 5 | 18 | 0.00036041 | 5.5951e-08 | 8.9899e-08 | 1.0653e-09 | 1.2279e-11 | 1035.528 | 1203.444 | d09be376-e5e3-4241-946e-e334018df43e
CS17272 | S 235 | Manufactured |  |  | CFUue50x37x50x3 | 5 | 18 | 0.00037884 | 8.9773e-08 | 9.6491e-08 | 1.1206e-09 | 1.9664e-11 | 1335.5688 | 1283.1168 | 7ddf0e19-a341-44dd-b6e0-eb1c8c915386
CS17273 | S 235 | Manufactured |  |  | CFUue50x40x50x3 | 5 | 18 | 0.00038784 | 1.0733e-07 | 9.9555e-08 | 1.1476e-09 | 2.3724e-11 | 1473.5688 | 1320.5928 | 97ff197f-feb1-4d9f-bd58-ab97f40b13cb
CS17274 | S 235 | Manufactured |  |  | CFUue50x60x50x3 | 5 | 18 | 0.00045041 | 2.7323e-07 | 1.1761e-07 | 1.3353e-09 | 6.4804e-11 | 2495.016 | 1551.4344 | a962145e-30f1-4c49-b413-66646bfc0611
CS17275 | S 235 | Manufactured |  |  | CFUue50x70x50x4 | 5 | 18 | 0.00062053 | 4.8296e-07 | 1.5767e-07 | 3.2595e-09 | 1.252e-10 | 3863.016 | 2104.4568 | 3b370239-710d-4092-8e1e-39c6fa7502d7
CS17276 | S 235 | Manufactured |  |  | CFUue50x80x50x3 | 5 | 18 | 0.00051041 | 5.2819e-07 | 1.3066e-07 | 1.5153e-09 | 1.3026e-10 | 3648 | 1730.5296 | 1f054c5a-c1a2-41a6-b35f-bd7a60eb3402
CS17277 | S 235 | Manufactured |  |  | CFUue50x80x50x4 | 5 | 18 | 0.0006674 | 6.7084e-07 | 1.6778e-07 | 3.5092e-09 | 1.6011e-10 | 4698.096 | 2242.6344 | e835a762-23ba-45ae-a470-5c5cb13d2350
CS17278 | S 235 | Manufactured |  |  | CFUue50x80x50x5 | 5 | 18 | 0.00080708 | 7.8073e-07 | 1.9903e-07 | 6.6036e-09 | 2.0409e-10 | 5564.232 | 2687.016 | e98e167d-2bb8-4acb-a9b7-6b111cde07b6
CS17279 | S 235 | Manufactured |  |  | CFUue50x80x50x6 | 5 | 18 | 0.00094104 | 8.771e-07 | 2.2721e-07 | 1.1041e-08 | 2.3077e-10 | 6359.28 | 3098.664 | d35bae92-eb01-4c82-9008-2c5e23e0ad6d
CS17280 | S 235 | Manufactured |  |  | CFUue50x100x50x3 | 5 | 18 | 0.00057041 | 8.8523e-07 | 1.4098e-07 | 1.6953e-09 | 2.2405e-10 | 4944.984 | 1692.2924 | 7e164b2b-ef83-4c3f-a367-119f450d8fcb
CS17281 | S 235 | Manufactured |  |  | CFUue50x100x50x4 | 5 | 18 | 0.0007474 | 1.1318e-06 | 1.8154e-07 | 3.9359e-09 | 2.7797e-10 | 6395.856 | 2208.6755 | 4849566a-7f63-4db5-8b67-e293947b015f
CS17282 | S 235 | Manufactured |  |  | CFUue50x100x50x5 | 5 | 18 | 0.00090708 | 1.3285e-06 | 2.1677e-07 | 7.4369e-09 | 3.5263e-10 | 7621.224 | 2941.344 | bdc6ba30-b518-4176-84ee-6790559edca8
CS17283 | S 235 | Manufactured |  |  | CFUue50x100x50x6 | 5 | 18 | 0.001061 | 1.5051e-06 | 2.4903e-07 | 1.2481e-08 | 4.0135e-10 | 8761.8 | 3409.488 | 32a4053d-50d8-49b6-9dca-0a4656132fa9
CS17284 | S 235 | Manufactured |  |  | CFUue50x110x50x3 | 5 | 18 | 0.00059784 | 1.098e-06 | 1.4492e-07 | 1.7776e-09 | 2.786e-10 | 5613.384 | 1701.462 | 51e332ec-e6cc-4b26-a20f-c484a5c94de3
CS17285 | S 235 | Manufactured |  |  | CFUue50x110x50x4 | 5 | 18 | 0.0007874 | 1.4173e-06 | 1.8738e-07 | 4.1492e-09 | 3.5167e-10 | 7316.736 | 2226.8549 | f7bd23a3-b746-4712-901f-8f0617387ad9
CS17286 | S 235 | Manufactured |  |  | CFUue50x110x50x5 | 5 | 18 | 0.00094635 | 1.6355e-06 | 2.2198e-07 | 7.768e-09 | 4.4498e-10 | 8594.952 | 2715.7108 | 5e1365d3-3d13-48e6-aef0-3f0b7d159da5
CS17287 | S 235 | Manufactured |  |  | CFUue50x120x50x3 | 5 | 18 | 0.00062784 | 1.3471e-06 | 1.4893e-07 | 1.8676e-09 | 3.4443e-10 | 6348.792 | 1711.0268 | c58e55bc-8fb4-4e59-813c-230ba9d60585
CS17288 | S 235 | Manufactured |  |  | CFUue50x120x50x4 | 5 | 18 | 0.0008274 | 1.7421e-06 | 1.9266e-07 | 4.3625e-09 | 4.3572e-10 | 8285.616 | 2243.5752 | 5287850e-0495-4e0c-8db4-6df5995f11c6
CS17289 | S 235 | Manufactured |  |  | CFUue50x120x50x5 | 5 | 18 | 0.0010071 | 2.0576e-06 | 2.3104e-07 | 8.2703e-09 | 5.4996e-10 | 9918.216 | 2749.3954 | 0cbd900a-eb50-4c1f-a8b0-2f48a98e4166
CS17290 | S 235 | Manufactured |  |  | CFUue50x120x50x6 | 5 | 18 | 0.001181 | 2.3454e-06 | 2.6648e-07 | 1.3921e-08 | 6.2864e-10 | 11452.296 | 3234.1243 | c368cbbf-2a93-4621-a148-f0be2f070932
CS17291 | S 235 | Manufactured |  |  | CFUue50x140x50x4 | 5 | 18 | 0.00090053 | 2.4842e-06 | 2.0084e-07 | 4.7529e-09 | 6.1992e-10 | 10251.48 | 2271.4183 | 8bb9de33-aabc-4391-ae2c-566509f0093b
CS17292 | S 235 | Manufactured |  |  | CFUue50x140x50x5 | 5 | 18 | 0.0011071 | 2.9882e-06 | 2.4276e-07 | 9.1036e-09 | 7.2004e-10 | 12455.184 | 2798.1404 | 8cab787b-085a-4847-86f1-a79bc15be097
CS17293 | S 235 | Manufactured |  |  | CFUue50x150x50x4 | 5 | 18 | 0.00094053 | 2.9342e-06 | 2.0492e-07 | 4.9662e-09 | 7.3513e-10 | 11356.128 | 2285.7299 | 638ce063-9a1d-4551-ac55-2d90c40a0162
CS17294 | S 235 | Manufactured |  |  | CFUue50x150x50x5 | 5 | 18 | 0.0011571 | 3.5352e-06 | 2.4788e-07 | 9.5203e-09 | 8.5644e-10 | 13813.68 | 2820.5601 | 0ad53baa-8411-4b92-82c9-cec9e13f0d13
CS17295 | S 235 | Manufactured |  |  | CFUue50x160x50x4 | 5 | 18 | 0.00098053 | 3.4312e-06 | 2.0868e-07 | 5.1795e-09 | 8.6184e-10 | 12508.752 | 2299.4331 | 5c687e84-0141-440e-af3d-bb92f9396aff
CS17296 | S 235 | Manufactured |  |  | CFUue50x160x50x5 | 5 | 18 | 0.0011964 | 4.0697e-06 | 2.5105e-07 | 9.8514e-09 | 1.1033e-09 | 15023.04 | 2839.5055 | 706f8753-cc9b-4b6c-9b24-281337f5c6fa
CS17297 | S 235 | Manufactured |  |  | CFUue50x180x50x4 | 5 | 18 | 0.0010605 | 4.5743e-06 | 2.1536e-07 | 5.6062e-09 | 1.1506e-09 | 14958.024 | 2325.4301 | 1c579a2b-63a8-40ee-937e-e5bb6ca95e44
CS17298 | S 235 | Manufactured |  |  | CFUue54x28x54x3 | 5 | 18 | 0.00037584 | 5.0946e-08 | 1.0718e-07 | 1.1116e-09 | 1.2777e-11 | 1013.004 | 1337.5272 | caa2e6d0-313e-4eab-83c5-cdd2eb52d7db
CS17299 | S 235 | Manufactured |  |  | CFUue60x40x60x3 | 5 | 18 | 0.00044784 | 1.2791e-07 | 1.6474e-07 | 1.3276e-09 | 4.0701e-11 | 1739.9688 | 1820.5032 | 94a780b8-dbda-4ff0-ad6f-d292d6335ec9
CS17300 | S 235 | Manufactured |  |  | CFUue60x80x60x6 | 5 | 18 | 0.001061 | 1.0417e-06 | 3.8029e-07 | 1.2481e-08 | 3.8883e-10 | 7424.88 | 4274.688 | c452990c-48b4-4049-959f-dc3e7963aa08
CS17301 | S 235 | Manufactured |  |  | CFUue60x100x60x4 | 5 | 18 | 0.00082053 | 1.2989e-06 | 2.9934e-07 | 4.3262e-09 | 4.5095e-10 | 7234.536 | 3317.832 | 6e794e80-4c08-4c41-8883-f3162d1207ff
CS17302 | S 235 | Manufactured |  |  | CFUue60x100x60x5 | 5 | 18 | 0.00099635 | 1.5265e-06 | 3.577e-07 | 8.1846e-09 | 5.8897e-10 | 8629.344 | 3998.664 | 413ae511-481a-4930-86e0-b20bbc31a0ff
CS17303 | S 235 | Manufactured |  |  | CFUue60x100x60x6 | 5 | 18 | 0.001181 | 1.7706e-06 | 4.1744e-07 | 1.3921e-08 | 6.7369e-10 | 10115.4 | 4701.36 | ddf6f152-a257-49ea-8753-01e1dd6388bf
CS17304 | S 235 | Manufactured |  |  | CFUue60x120x60x4 | 5 | 18 | 0.0009074 | 2.0114e-06 | 3.2108e-07 | 4.7892e-09 | 7.2594e-10 | 9399.216 | 3226.2796 | 2092afa6-d223-4c0c-bcef-4e5ff383fa65
CS17305 | S 235 | Manufactured |  |  | CFUue60x120x60x5 | 5 | 18 | 0.0010964 | 2.3486e-06 | 3.8319e-07 | 9.018e-09 | 9.1663e-10 | 11140.56 | 4302.36 | fa581b30-ed7e-4898-9def-8c59724120ab
CS17306 | S 235 | Manufactured |  |  | CFUue60x120x60x6 | 5 | 18 | 0.001301 | 2.7356e-06 | 4.4781e-07 | 1.5361e-08 | 1.053e-09 | 13093.896 | 5064.36 | 7d119b32-6d99-4b46-bb7e-80dde41eeb24
CS17307 | S 235 | Manufactured |  |  | CFUue60x140x60x4 | 5 | 18 | 0.0009874 | 2.888e-06 | 3.3738e-07 | 5.2159e-09 | 1.0575e-09 | 11672.952 | 3261.6849 | 606e3669-3b6e-4687-9f56-ab8c4185a6b2
CS17308 | S 235 | Manufactured |  |  | CFUue60x140x60x5 | 5 | 18 | 0.0012071 | 3.444e-06 | 4.0743e-07 | 9.937e-09 | 1.2101e-09 | 14075.184 | 4009.9186 | 5f678e45-2629-4086-aeae-ebcc6a3bd44b
CS17309 | S 235 | Manufactured |  |  | CFUue60x140x60x6 | 5 | 18 | 0.0014262 | 3.9868e-06 | 4.7456e-07 | 1.6861e-08 | 1.5334e-09 | 16448.328 | 4735.7813 | 33431fd0-d93c-4002-a146-e8ec7c504e0a
CS17310 | S 235 | Manufactured |  |  | CFUue60x160x60x4 | 5 | 18 | 0.0010605 | 3.918e-06 | 3.4979e-07 | 5.6062e-09 | 1.4341e-09 | 14006.352 | 3290.2734 | efdfd10f-0215-4e64-8a6a-e1c4174f6dfe
CS17311 | S 235 | Manufactured |  |  | CFUue60x160x60x5 | 5 | 18 | 0.0012963 | 4.6705e-06 | 4.2249e-07 | 1.0685e-08 | 1.8365e-09 | 16883.04 | 4055.9391 | c6f0c217-d964-4e54-a1e2-a7882080a104
CS17312 | S 235 | Manufactured |  |  | CFUue60x160x60x6 | 5 | 18 | 0.001541 | 5.4704e-06 | 4.9452e-07 | 1.8241e-08 | 2.1208e-09 | 19914.912 | 4805.6074 | 75f81b47-017b-4d94-b883-2bcc3a0f2416
CS17313 | S 235 | Manufactured |  |  | CFUue60x180x60x4 | 5 | 18 | 0.0011405 | 5.1939e-06 | 3.6192e-07 | 6.0329e-09 | 1.9129e-09 | 16647.624 | 3319.332 | 925d7587-6eba-4cd2-a196-c1d787510cee
CS17314 | S 235 | Manufactured |  |  | CFUue60x180x60x5 | 5 | 18 | 0.0013963 | 6.2104e-06 | 4.3796e-07 | 1.1518e-08 | 2.194e-09 | 20114.28 | 4102.5708 | ad262cd8-fbfb-4a27-927e-0e14b6fe4446
CS17315 | S 235 | Manufactured |  |  | CFUue60x200x60x4 | 5 | 18 | 0.0012205 | 6.6979e-06 | 3.7247e-07 | 6.4596e-09 | 2.4727e-09 | 19480.896 | 3346.3671 | fdf4e249-7570-4e30-8053-37ab73b267f7
CS17316 | S 235 | Manufactured |  |  | CFUue60x200x60x5 | 5 | 18 | 0.0014964 | 8.0296e-06 | 4.5139e-07 | 1.2351e-08 | 2.8539e-09 | 23585.52 | 4145.7157 | 40d60c58-f103-43e3-afd2-62786b8347e7
CS17317 | S 235 | Manufactured |  |  | CFUue60x200x60x6 | 5 | 18 | 0.001781 | 9.4379e-06 | 5.2884e-07 | 2.1121e-08 | 3.2905e-09 | 27888 | 4933.4086 | 6b3ab2ea-6d7e-4f44-993f-0bad8c7db936
CS17318 | S 235 | Manufactured |  |  | CFUue65x140x65x6 | 5 | 18 | 0.001481 | 4.2304e-06 | 5.935e-07 | 1.7521e-08 | 1.9198e-09 | 17325.216 | 5548.7311 | 5a3a6984-43a1-4205-8087-fa204b390423
CS17319 | S 235 | Manufactured |  |  | CFUue65x160x65x6 | 5 | 18 | 0.001601 | 5.8263e-06 | 6.2103e-07 | 1.8961e-08 | 2.6542e-09 | 21023.712 | 5627.3625 | 549372ae-7e2e-4423-92d5-0b3bb0c4710d
CS17320 | S 235 | Manufactured |  |  | CFUue70x50x70x4 | 5 | 18 | 0.00070053 | 3.0528e-07 | 3.4907e-07 | 3.6862e-09 | 1.446e-10 | 3352.944 | 3316.392 | c53fcc10-5185-4ad8-8328-cba10519ec40
CS17321 | S 235 | Manufactured |  |  | CFUue70x160x70x4 | 5 | 18 | 0.0011405 | 4.4048e-06 | 5.3858e-07 | 6.0329e-09 | 2.2012e-09 | 15503.952 | 4468.1656 | afa6f51e-2087-43ad-82f7-971021231904
CS17322 | S 235 | Manufactured |  |  | CFUue70x160x70x5 | 5 | 18 | 0.0013963 | 5.2714e-06 | 6.5244e-07 | 1.1518e-08 | 2.8175e-09 | 18743.04 | 5504.4375 | d471d42b-3bc4-4352-80a4-f16b40900117
CS17323 | S 235 | Manufactured |  |  | CFUue70x200x70x5 | 5 | 18 | 0.0015964 | 8.9804e-06 | 6.9979e-07 | 1.3185e-08 | 4.405e-09 | 25925.52 | 5604.9933 | afa37c2c-5e53-4767-95fb-8fcc861ce424
CS17324 | S 235 | Manufactured |  |  | CFUue80x140x80x3 | 5 | 18 | 0.00086784 | 2.7856e-06 | 5.7363e-07 | 2.5876e-09 | 1.8305e-09 | 10886.808 | 4709.52 | 81cb2e30-2958-4c37-931c-ade6ef7d678e
CS17325 | S 235 | Manufactured |  |  | CFUue80x140x80x4 | 5 | 18 | 0.0011405 | 3.5942e-06 | 7.4588e-07 | 6.0329e-09 | 2.3061e-09 | 14168.28 | 6159.552 | adc47066-a166-4bcd-be72-a3244f0720d5
CS17326 | S 235 | Manufactured |  |  | CFUue80x200x80x4 | 5 | 18 | 0.0013805 | 8.2348e-06 | 8.3666e-07 | 7.3129e-09 | 5.4742e-09 | 23244.096 | 5903.2123 | 24e48e7b-e03e-457d-a7ad-9f61126f8cc6
CS17327 | S 235 | Manufactured |  |  | CFUue80x200x80x5 | 5 | 18 | 0.0017071 | 1.0041e-05 | 1.0237e-06 | 1.4104e-08 | 6.5466e-09 | 28526.16 | 7302.7017 | 8fa05278-84ef-4bec-9c5b-01f7474b9a73
CS17328 | S 235 | Manufactured |  |  | KU10/15x1.5 | 5 | 18 | 5.3e-05 | 8e-10 | 1.1e-09 | 4.1625e-11 | 1.7809e-14 | 50.1074 | 55.2742 | 7ff55053-8cff-4788-939b-6a57e6fd35ef
CS17329 | S 235 | Manufactured |  |  | KU10/20x1.5 | 5 | 18 | 6.8e-05 | 1.1e-09 | 2.6e-09 | 5.2875e-11 | 4.2006e-14 | 65.4074 | 93.0089 | 35a80edc-a016-4750-bec6-f74b1f318ff0
CS17330 | S 235 | Manufactured |  |  | KU10/25x1.5 | 5 | 18 | 8.3e-05 | 1.3e-09 | 4.8e-09 | 6.4125e-11 | 8.168e-14 | 80.7074 | 139.7748 | 1c640d48-4d6c-40c3-909e-8449bfa55f4e
CS17331 | S 235 | Manufactured |  |  | KU15/15x1.5 | 5 | 18 | 6e-05 | 2.1e-09 | 1.3e-09 | 4.5e-11 | 4.6444e-14 | 80.5999 | 60.4001 | a93cc06b-8274-4b63-a818-38357dd47cc8
CS17332 | S 235 | Manufactured |  |  | KU15/15x2.0 | 5 | 18 | 7.7e-05 | 2.5e-09 | 1.7e-09 | 1.02e-10 | 5.4182e-14 | 98.8001 | 75.4001 | 997701a9-3976-4210-8ac4-2db8aa8233cb
CS17333 | S 235 | Manufactured |  |  | KU15/20x1.5 | 5 | 18 | 7.5e-05 | 2.8e-09 | 3e-09 | 5.85e-11 | 1.0953e-13 | 109.9574 | 105.8302 | 50be0814-9281-443a-88df-8305b06eb0c3
CS17334 | S 235 | Manufactured |  |  | KU15/20x2.0 | 5 | 18 | 9.7e-05 | 3.4e-09 | 3.8e-09 | 1.36e-10 | 1.327e-13 | 138.84 | 136.4388 | 612c049d-c7ab-4ef5-80ca-41706fef8503
CS17335 | S 235 | Manufactured |  |  | KU15/25x1.5 | 5 | 18 | 9e-05 | 3.5e-09 | 5.6e-09 | 6.975e-11 | 2.0974e-13 | 134.2574 | 156.9662 | 4ac6c3a6-2944-4e76-813c-70d2c9fe679a
CS17336 | S 235 | Manufactured |  |  | KU15/25x2.0 | 5 | 18 | 0.000117 | 4.2e-09 | 7.1e-09 | 1.6267e-10 | 2.5689e-13 | 170.04 | 203.4406 | 6b7275e6-a8e0-4c21-88f8-995dcb90c612
CS17337 | S 235 | Manufactured |  |  | KU18/18x1.5 | 5 | 18 | 7.4e-05 | 3.9e-09 | 2.4e-09 | 5.52e-11 | 1.2337e-13 | 121.0001 | 89.7 | d4588f71-036c-4420-a189-ad761372133e
CS17338 | S 235 | Manufactured |  |  | KU18/18x2.0 | 5 | 18 | 9.5e-05 | 4.7e-09 | 3e-09 | 1.26e-10 | 1.4745e-13 | 151.0001 | 114 | d0b3e740-0d8c-43c9-b0dc-de1fdd5d8793
CS17339 | S 235 | Manufactured |  |  | KU20/10x2.0 | 5 | 18 | 6.7e-05 | 3.5e-09 | 6e-10 | 8.9e-11 | 3.4445e-14 | 105 | 41.2001 | 02ad5e82-6312-4cde-905f-4a69c6bd4ecd
CS17340 | S 235 | Manufactured |  |  | KU20/10x2.5 | 5 | 18 | 7.9e-05 | 3.8e-09 | 7e-10 | 1.65e-10 | 3.74e-14 | 118.9999 | 47.5999 | 4b8448ce-c826-48a3-880b-97bbf5449526
CS17341 | S 235 | Manufactured |  |  | KU20/15x2.0 | 5 | 18 | 8.7e-05 | 5.1e-09 | 1.9e-09 | 1.16e-10 | 1.1331e-13 | 148.0001 | 85.8 | 3c3624a7-c575-4454-a40b-638f8bfbe103
CS17342 | S 235 | Manufactured |  |  | KU20/20x1.5 | 5 | 18 | 8.3e-05 | 5.5e-09 | 3.4e-09 | 6.19e-11 | 1.95e-13 | 151.9999 | 112.9999 | 4b947ce4-3884-496c-b135-1cdaed65afff
CS17343 | S 235 | Manufactured |  |  | KU20/20x2.0 | 5 | 18 | 0.000107 | 6.7e-09 | 4.3e-09 | 1.42e-10 | 2.6095e-13 | 190.9999 | 142.9999 | 2804c1f9-307d-4672-bbf0-5e3c99397b88
CS17344 | S 235 | Manufactured |  |  | KU20/25x2.0 | 5 | 18 | 0.000127 | 8.3e-09 | 7.9518e-09 | 1.76e-10 | 5.1011e-13 | 246.24 | 223.926 | 5b73e5b4-6a6f-4512-9ee8-86994bad3c76
CS17345 | S 235 | Manufactured |  |  | KU20/35x2.0 | 5 | 18 | 0.000167 | 1.16e-08 | 2.03e-08 | 2.2933e-10 | 1.3586e-12 | 332.64 | 405.732 | 478b6368-8547-478a-8835-2f0356c5d969
CS17346 | S 235 | Manufactured |  |  | KU20/40x2.0 | 5 | 18 | 0.000187 | 1.32e-08 | 2.95e-08 | 2.56e-10 | 2.0061e-12 | 375.84 | 514.764 | aaedcf8a-8837-4124-99e6-46c2379164c8
CS17347 | S 235 | Manufactured |  |  | KU20/40x2.5 | 5 | 18 | 0.000229 | 1.54e-08 | 3.55e-08 | 4.9479e-10 | 2.3646e-12 | 452.8128 | 631.716 | c3b9e935-f1a1-48ac-ad26-d5cc65e24fec
CS17348 | S 235 | Manufactured |  |  | KU23/23x1.5 | 5 | 18 | 9.6e-05 | 8.6e-09 | 5.3e-09 | 7.2e-11 | 4.13e-13 | 205.9999 | 151.0001 | 6c2eb246-fc1f-47e8-b252-2b3629622e09
CS17349 | S 235 | Manufactured |  |  | KU23/23x2.0 | 5 | 18 | 0.000125 | 1.07e-08 | 6.7e-09 | 1.66e-10 | 5.5244e-13 | 261 | 193.9999 | b9c98de4-013c-4fc4-9b9a-5a6444e1043d
CS17350 | S 235 | Manufactured |  |  | KU25/10x1.5 | 5 | 18 | 6e-05 | 5e-09 | 5e-10 | 4.5e-11 | 5.1696e-14 | 118.9999 | 31.8302 | 3be52dc2-3bef-4ae0-93fd-28b8b678b16f
CS17351 | S 235 | Manufactured |  |  | KU25/10x2.0 | 5 | 18 | 7.7e-05 | 6.1e-09 | 6e-10 | 1.02e-10 | 6.0935e-14 | 147 | 40.5951 | 0ec67e63-31f2-484b-b2f6-ae3a0e01a6c0
CS17352 | S 235 | Manufactured |  |  | KU25/10x2.5 | 5 | 18 | 9.2e-05 | 6.9e-09 | 7e-10 | 1.91e-10 | 6.7123e-14 | 169.9999 | 52.8 | a7f41794-7f7c-402b-b22c-9fc30bba7b95
CS17353 | S 235 | Manufactured |  |  | KU25/20x1.5 | 5 | 18 | 9e-05 | 9.2e-09 | 3.7e-09 | 6.75e-11 | 3.37e-13 | 204 | 123 | 6754cad8-4818-4806-a254-3173c326be9e
CS17354 | S 235 | Manufactured |  |  | KU25/20x2.0 | 5 | 18 | 0.000117 | 1.14e-08 | 4.7e-09 | 1.56e-10 | 4.5465e-13 | 258 | 157.0001 | 091994c1-765f-4c5a-9825-8cf852d11457
CS17355 | S 235 | Manufactured |  |  | KU25/20x3.0 | 5 | 18 | 0.000165 | 1.47e-08 | 6.3e-09 | 4.96e-10 | 5.7315e-13 | 346.9992 | 216 | f8257dfa-3a80-4e86-b39d-cb8a6c933ac7
CS17356 | S 235 | Manufactured |  |  | KU25/25x1.5 | 5 | 18 | 0.000105 | 1.13e-08 | 6.9e-09 | 7.88e-11 | 6.44e-13 | 246 | 181.0001 | e28554c4-adeb-4d34-819d-39e8e9c3f185
CS17357 | S 235 | Manufactured |  |  | KU25/25x2.0 | 5 | 18 | 0.000137 | 1.4e-08 | 8.7e-09 | 1.82e-10 | 8.612e-13 | 313.0008 | 232.0001 | 981a0aa6-2b8f-4a23-a7b3-bef34bc029e1
CS17358 | S 235 | Manufactured |  |  | KU25/25x2.5 | 5 | 18 | 0.000167 | 1.64e-08 | 1.04e-08 | 3.48e-10 | 9.9546e-13 | 373.0008 | 280.0008 | 46d7b61e-5ae5-47c2-ac54-e19a39d36b1e
CS17359 | S 235 | Manufactured |  |  | KU25/30x2.0 | 5 | 18 | 0.000157 | 1.67e-08 | 1.45e-08 | 2.16e-10 | 1.4731e-12 | 383.64 | 332.7384 | c3dab602-b71a-44da-a719-0439cafb8424
CS17360 | S 235 | Manufactured |  |  | KU25/35x2.0 | 5 | 18 | 0.000177 | 1.93e-08 | 2.22e-08 | 2.4267e-10 | 2.2957e-12 | 438.84 | 435.408 | 92eec0da-a67a-4814-aab7-ab98b45117e7
CS17361 | S 235 | Manufactured |  |  | KU25/50x2.0 | 5 | 18 | 0.000237 | 2.73e-08 | 5.95e-08 | 3.2267e-10 | 6.4358e-12 | 604.44 | 816.1272 | bef16c4d-992e-4c92-b678-a6b2da860476
CS17362 | S 235 | Manufactured |  |  | KU25/50x2.5 | 5 | 18 | 0.000292 | 3.23e-08 | 7.21e-08 | 6.25e-10 | 7.6527e-12 | 734.0616 | 1005.3984 | 47c91713-a724-455e-93a2-aa644672f3b1
CS17363 | S 235 | Manufactured |  |  | KU25/50x3.0 | 5 | 18 | 0.000345 | 3.66e-08 | 8.39e-08 | 1.071e-09 | 8.7585e-12 | 855.36 | 1188.8592 | cba77c1a-0119-4374-a9df-57a5261f0c16
CS17364 | S 235 | Manufactured |  |  | KU28/28x1.5 | 5 | 18 | 0.000119 | 1.62e-08 | 9.8e-09 | 8.89e-11 | 1.17e-12 | 313.0008 | 229.0001 | 1e41e32f-4839-4a97-9887-e2f8229e6323
CS17365 | S 235 | Manufactured |  |  | KU30/10x2.0 | 5 | 18 | 8.7e-05 | 9.7e-09 | 7e-10 | 1.16e-10 | 9.6418e-14 | 196.0001 | 42.3885 | 0a73334f-234c-449a-b564-c267bde3fed3
CS17366 | S 235 | Manufactured |  |  | KU30/10x2.5 | 5 | 18 | 0.000104 | 1.1e-08 | 8e-10 | 2.17e-10 | 1.072e-13 | 229.0001 | 51.2248 | e32dcbfd-bb0c-4e7e-acba-9a7381d5346d
CS17367 | S 235 | Manufactured |  |  | KU30/15x1.5 | 5 | 18 | 8.3e-05 | 1.1e-08 | 1.8e-09 | 6.19e-11 | 2.5707e-13 | 208.9999 | 80.1 | 0dc44161-c461-4635-997d-60b7621f3b6d
CS17368 | S 235 | Manufactured |  |  | KU30/15x2.0 | 5 | 18 | 0.000107 | 1.36e-08 | 2.2e-09 | 1.42e-10 | 3.1373e-13 | 264 | 102 | 7bd8b156-ee52-4f5f-aaab-df359b31c845
CS17369 | S 235 | Manufactured |  |  | KU30/20x1.5 | 5 | 18 | 9.8e-05 | 1.4e-08 | 4e-09 | 7.32e-11 | 5.29e-13 | 259.9992 | 132 | 409b0af2-b2a0-4380-8ca4-98f124bcd57b
CS17370 | S 235 | Manufactured |  |  | KU30/20x2.0 | 5 | 18 | 0.000127 | 1.75e-08 | 5e-09 | 1.69e-10 | 7.1321e-13 | 331.0008 | 169.0001 | a6d009fd-bba5-4446-b62c-5ba7794c1064
CS17371 | S 235 | Manufactured |  |  | KU30/20x3.0 | 5 | 18 | 0.00018 | 2.3e-08 | 6.8e-09 | 5.41e-10 | 9.1563e-13 | 450 | 235.0001 | b2cdcae6-d3f7-418c-8449-518fcf6d7bc4
CS17372 | S 235 | Manufactured |  |  | KU30/20x4.0 | 5 | 18 | 0.000227 | 2.67e-08 | 8.2e-09 | 1.21e-09 | 1.0395e-12 | 541.0008 | 286.9992 | 6b767c5f-ce33-443f-a394-c6219a4d96b8
CS17373 | S 235 | Manufactured |  |  | KU30/25x1.5 | 5 | 18 | 0.000113 | 1.71e-08 | 7.4e-09 | 8.44e-11 | 1e-12 | 310.9992 | 193.9999 | cae78ae4-5bc2-4f1e-9228-66b86d2601d9
CS17374 | S 235 | Manufactured |  |  | KU30/25x2.0 | 5 | 18 | 0.000147 | 2.15e-08 | 9.4e-09 | 1.96e-10 | 1.21e-12 | 397.9992 | 250.0008 | a23fc62c-b61b-4273-9dee-f8aa9c10fdb3
CS17375 | S 235 | Manufactured |  |  | KU30/30x1.5 | 5 | 18 | 0.000128 | 2.01e-08 | 1.21e-08 | 9.57e-11 | 1.69e-12 | 363 | 265.0008 | 2f3b3b77-a1a9-4e0e-b99a-35dd4a30bbfe
CS17376 | S 235 | Manufactured |  |  | KU30/30x2.0 | 5 | 18 | 0.000167 | 2.54e-08 | 1.56e-08 | 2.22e-10 | 2.06e-12 | 465 | 343.0008 | 574b212f-e4aa-4f66-bfd1-564216e57324
CS17377 | S 235 | Manufactured |  |  | KU30/30x3.0 | 5 | 18 | 0.00024 | 3.4e-08 | 2.16e-08 | 7.21e-10 | 2.9724e-12 | 643.9992 | 483 | 55e1914c-ccd6-4ed3-bfd0-bf2c2ec543ed
CS17378 | S 235 | Manufactured |  |  | KU30/40x2.0 | 5 | 18 | 0.000207 | 3.32e-08 | 3.43e-08 | 2.8267e-10 | 5.1716e-12 | 618.24 | 583.3632 | 85f2f042-189a-4c17-a7d3-bb31251b506c
CS17379 | S 235 | Manufactured |  |  | KU30/40x3.0 | 5 | 18 | 0.0003002 | 4.4931e-08 | 4.8203e-08 | 9.36e-10 | 7.0101e-12 | 879.66 | 846.6432 | 0f896cc8-19c9-4e60-878d-ac6c4622d8be
CS17380 | S 235 | Manufactured |  |  | KU30/50x2.0 | 5 | 18 | 0.000247 | 4.11e-08 | 6.34e-08 | 3.36e-10 | 9.8057e-12 | 752.64 | 860.8032 | 9eea247a-a810-4486-88af-91e510e338fc
CS17381 | S 235 | Manufactured |  |  | KU30/50x2.5 | 5 | 18 | 0.000304 | 4.9e-08 | 7.71e-08 | 6.5104e-10 | 1.1701e-11 | 917.8128 | 1061.1816 | 938c6e33-e7fa-4e3f-849a-68d02893b27a
CS17382 | S 235 | Manufactured |  |  | KU30/50x3.0 | 5 | 18 | 0.00036 | 5.6e-08 | 8.99e-08 | 1.116e-09 | 1.3423e-11 | 1074.06 | 1255.7304 | 355063c6-d209-4c66-b524-5b810a1af0ab
CS17383 | S 235 | Manufactured |  |  | KU30/60x2.0 | 5 | 18 | 0.000287 | 4.89e-08 | 1.05e-07 | 3.8933e-10 | 1.6578e-11 | 887.04 | 1186.6104 | 420e3478-baf0-4137-af62-0fc37979d8ec
CS17384 | S 235 | Manufactured |  |  | KU30/60x2.5 | 5 | 18 | 0.000354 | 5.84e-08 | 1.28e-07 | 7.5521e-10 | 1.9849e-11 | 1082.8128 | 1465.4784 | 7595f125-f5b8-40b9-98a5-7090ad0cb6c8
CS17385 | S 235 | Manufactured |  |  | KU30/60x3.0 | 5 | 18 | 0.00042 | 6.69e-08 | 1.5e-07 | 1.296e-09 | 2.2851e-11 | 1268.46 | 1737.3264 | a0a64dee-3804-4c4b-af8d-829ad40f9a4b
CS17386 | S 235 | Manufactured |  |  | KU32/32x2.0 | 5 | 18 | 0.000179 | 3.12e-08 | 1.91e-08 | 2.38e-10 | 2.91e-12 | 534 | 393 | f48015c7-739f-41ec-aedc-9e924b308a4b
CS17387 | S 235 | Manufactured |  |  | KU32/32x3.0 | 5 | 18 | 0.000258 | 4.22e-08 | 2.66e-08 | 7.75e-10 | 4.2067e-12 | 745.0008 | 556.0008 | dc24c05d-eaf5-41ab-a2ee-5c5b6d890b03
CS17388 | S 235 | Manufactured |  |  | KU33/33x1.5 | 5 | 18 | 0.000141 | 2.72e-08 | 1.63e-08 | 1.06e-10 | 2.78e-12 | 442.9992 | 322.9992 | 3918305f-df30-43f3-a95d-60976b402926
CS17389 | S 235 | Manufactured |  |  | KU33/33x2.0 | 5 | 18 | 0.000185 | 3.45e-08 | 2.1e-08 | 2.46e-10 | 3.43e-12 | 571.0008 | 418.9992 | f9100786-ecc2-4b13-8469-f390e8366cea
CS17390 | S 235 | Manufactured |  |  | KU33/33x3.0 | 5 | 18 | 0.000267 | 4.67e-08 | 2.94e-08 | 8.02e-10 | 4.9613e-12 | 796.9992 | 595.0008 | 436963a3-6999-447d-927d-db5c5e581ab7
CS17391 | S 235 | Manufactured |  |  | KU34/34x2.0 | 5 | 18 | 0.000191 | 3.79e-08 | 2.31e-08 | 2.54e-10 | 4.02e-12 | 609 | 445.9992 | 0f7582f5-f316-4974-a1b0-8aceef3df992
CS17392 | S 235 | Manufactured |  |  | KU34/34x3.0 | 5 | 18 | 0.000276 | 5.15e-08 | 3.23e-08 | 8.29e-10 | 5.8206e-12 | 852 | 634.9992 | 9b201a6a-1902-4805-a3e2-04fd8de9074f
CS17393 | S 235 | Manufactured |  |  | KU34/34x4.0 | 5 | 18 | 0.000355 | 6.2e-08 | 4.01e-08 | 1.89e-09 | 6.9078e-12 | 1060.0008 | 799.9992 | 134bd507-f9cc-443e-a87f-bcb28246bf03
CS17394 | S 235 | Manufactured |  |  | KU35/20x1.5 | 5 | 18 | 0.000105 | 2.01e-08 | 4.2e-09 | 7.88e-11 | 7.74e-13 | 321 | 139.9999 | c72e3b57-d07c-4670-94fd-1ab20ee1c15b
CS17395 | S 235 | Manufactured |  |  | KU35/20x2.0 | 5 | 18 | 0.000137 | 2.53e-08 | 5.3e-09 | 1.82e-10 | 1.0417e-12 | 409.9992 | 180 | a6cc5b65-4dc9-492f-ae30-b55836a011ac
CS17396 | S 235 | Manufactured |  |  | KU35/20x3.0 | 5 | 18 | 0.000195 | 3.36e-08 | 7.3e-09 | 5.86e-10 | 1.3545e-12 | 562.0008 | 250.9992 | 59bdb068-f0c6-49a1-b04b-1f82fbc8e190
CS17397 | S 235 | Manufactured |  |  | KU35/30x1.5 | 5 | 18 | 0.000135 | 2.85e-08 | 1.28e-08 | 1.01e-10 | 2.44e-12 | 441 | 280.0008 | 5eb4ae2b-caaf-4f9e-be78-a57ed2a7ba22
CS17398 | S 235 | Manufactured |  |  | KU35/30x2.0 | 5 | 18 | 0.000177 | 3.62e-08 | 1.65e-08 | 2.36e-10 | 3e-12 | 568.0008 | 364.0008 | 10205976-7276-431e-bde8-9033fcd3d662
CS17399 | S 235 | Manufactured |  |  | KU35/35x2.0 | 5 | 18 | 0.000197 | 4.16e-08 | 2.52e-08 | 2.62e-10 | 4.69e-12 | 646.9992 | 474 | fdcd86ed-7fe3-40d7-b0a2-96d6d50d2bbf
CS17400 | S 235 | Manufactured |  |  | KU35/35x3.0 | 5 | 18 | 0.000285 | 5.67e-08 | 3.55e-08 | 8.56e-10 | 6.7949e-12 | 907.9992 | 676.0008 | 07b56cc8-155c-48f2-820b-42d021eb2f60
CS17401 | S 235 | Manufactured |  |  | KU36/36x2.0 | 5 | 18 | 0.000203 | 4.55e-08 | 2.76e-08 | 2.7e-10 | 5.44e-12 | 687 | 502.9992 | e0559d71-2ca7-4bf9-8d06-f9173fa50eab
CS17402 | S 235 | Manufactured |  |  | KU36/36x3.0 | 5 | 18 | 0.000294 | 6.22e-08 | 3.88e-08 | 8.83e-10 | 7.8956e-12 | 966 | 718.0008 | f56f19e0-c6f6-4cb2-a586-5ec810337c25
CS17403 | S 235 | Manufactured |  |  | KU40/15x1.5 | 5 | 18 | 9.8e-05 | 2.19e-08 | 2e-09 | 7.32e-11 | 4.76e-13 | 316.9992 | 75.2715 | d36657ed-ba50-4c69-b2ed-88a4cdedd23a
CS17404 | S 235 | Manufactured |  |  | KU40/15x2.0 | 5 | 18 | 0.000127 | 2.75e-08 | 2.5e-09 | 1.69e-10 | 6.3874e-13 | 403.0008 | 97.8206 | 3029e829-78ad-4ed3-92e8-7b52930647d1
CS17405 | S 235 | Manufactured |  |  | KU40/20x1.5 | 5 | 18 | 0.000113 | 2.75e-08 | 4.4e-09 | 8.44e-11 | 1.08e-12 | 385.9992 | 133.2365 | f312a3cd-4506-40ea-b5fb-e5f5ec303d1c
CS17406 | S 235 | Manufactured |  |  | KU40/20x2.0 | 5 | 18 | 0.000147 | 3.47e-08 | 5.6e-09 | 1.96e-10 | 1.3e-12 | 495 | 190.0001 | f105dbd5-11e2-466c-aab2-9887cc596db0
CS17407 | S 235 | Manufactured |  |  | KU40/20x2.5 | 5 | 18 | 0.000179 | 4.11e-08 | 6.7e-09 | 3.74e-10 | 1.6898e-12 | 594 | 229.0001 | 6b155452-4bd5-4009-9bdb-1926f8db2730
CS17408 | S 235 | Manufactured |  |  | KU40/20x3.0 | 5 | 18 | 0.00021 | 4.66e-08 | 7.7e-09 | 6.31e-10 | 1.8961e-12 | 684 | 265.9992 | da693557-54c7-47cc-baa6-f35d9db59815
CS17409 | S 235 | Manufactured |  |  | KU40/20x4.0 | 5 | 18 | 0.000267 | 5.54e-08 | 9.4e-09 | 1.42e-09 | 2.2045e-12 | 835.9992 | 328.9992 | cd1ab808-6a62-4f20-8f05-fb506dd2ed97
CS17410 | S 235 | Manufactured |  |  | KU40/25x1.5 | 5 | 18 | 0.000128 | 3.3e-08 | 8.2e-09 | 9.57e-11 | 2.02e-12 | 454.9992 | 216 | b23513cc-46f1-4330-bee7-ad944fe9173e
CS17411 | S 235 | Manufactured |  |  | KU40/25x2.0 | 5 | 18 | 0.000167 | 4.19e-08 | 1.05e-08 | 2.22e-10 | 2.47e-12 | 586.0008 | 280.0008 | f7946156-e0f2-4927-b128-43f92d2eb300
CS17412 | S 235 | Manufactured |  |  | KU40/25x3.0 | 5 | 18 | 0.00024 | 5.69e-08 | 1.46e-08 | 7.21e-10 | 3.6057e-12 | 817.0008 | 394.9992 | e05f8123-17c7-4693-b040-dde26538bbfd
CS17413 | S 235 | Manufactured |  |  | KU40/30x1.5 | 5 | 18 | 0.000143 | 3.86e-08 | 1.35e-08 | 1.07e-10 | 3.37e-12 | 523.9992 | 295.0008 | 11bb736f-2848-4669-8733-ce08ad6f7790
CS17414 | S 235 | Manufactured |  |  | KU40/30x2.0 | 5 | 18 | 0.000187 | 4.92e-08 | 1.74e-08 | 2.49e-10 | 4.16e-12 | 676.9992 | 382.9992 | 769e6ffb-81ab-4754-8202-e0e3c7979b91
CS17415 | S 235 | Manufactured |  |  | KU40/30x3.0 | 5 | 18 | 0.00027 | 6.72e-08 | 2.43e-08 | 8.11e-10 | 6.0754e-12 | 949.9992 | 544.9992 | 88bc5a39-878e-4888-bd64-0782f30ae6df
CS17416 | S 235 | Manufactured |  |  | KU40/35x2.0 | 5 | 18 | 0.000207 | 5.64e-08 | 2.66e-08 | 2.76e-10 | 6.47e-12 | 768 | 499.0008 | 6a52bdce-00db-4d91-b745-fe8d26000772
CS17417 | S 235 | Manufactured |  |  | KU40/35x3.0 | 5 | 18 | 0.0003 | 7.75e-08 | 3.74e-08 | 9.01e-10 | 9.434e-12 | 1080 | 712.9992 | 4045ce21-5cd2-4b09-a83a-b76f0e4ab74b
CS17418 | S 235 | Manufactured |  |  | KU40/35x4.0 | 5 | 18 | 0.000387 | 9.44e-08 | 4.68e-08 | 2.06e-09 | 1.1345e-11 | 1350 | 904.0008 | 0b88ab90-db91-4716-9c6f-2fdc7313238c
CS17419 | S 235 | Manufactured |  |  | KU40/40x2.0 | 5 | 18 | 0.000227 | 6.36e-08 | 3.83e-08 | 3.02e-10 | 9.49e-12 | 859.0008 | 628.0008 | bf026593-95fe-4af5-912f-6feadea83653
CS17420 | S 235 | Manufactured |  |  | KU40/40x3.0 | 5 | 18 | 0.00033 | 8.78e-08 | 5.43e-08 | 9.91e-10 | 1.25e-11 | 1219.9992 | 900 | 98c924f1-b7fb-4b84-a744-178389e6f929
CS17421 | S 235 | Manufactured |  |  | KU40/40x4.0 | 5 | 18 | 0.000427 | 1.07e-07 | 6.82e-08 | 2.28e-09 | 1.6701e-11 | 1530 | 1150.0008 | 463e0c6e-a92a-414c-b555-b3a704e1deec
CS17422 | S 235 | Manufactured |  |  | KU40/60x3.0 | 5 | 18 | 0.00045 | 1.29e-07 | 1.66e-07 | 1.386e-09 | 4.4698e-11 | 1804.86 | 1895.1312 | 663593f5-b3c2-4a06-8f7a-b43a467e2689
CS17423 | S 235 | Manufactured |  |  | KU40/60x4.0 | 5 | 18 | 0.000587 | 1.6e-07 | 2.12e-07 | 3.2427e-09 | 5.549e-11 | 2315.52 | 2470.152 | 7e2d6b22-8df6-4904-bf8e-15ce34cd82b5
CS17424 | S 235 | Manufactured |  |  | KU40/80x3.0 | 5 | 18 | 0.00057 | 1.7e-07 | 3.68e-07 | 1.746e-09 | 1.0254e-10 | 2337.66 | 3145.296 | 02cb66dc-85ca-45e4-9aab-af2f7beed462
CS17425 | S 235 | Manufactured |  |  | KU40/80x4.0 | 5 | 18 | 0.000747 | 2.12e-07 | 4.73e-07 | 4.096e-09 | 1.2839e-10 | 3006.72 | 4118.112 | 62241355-eba8-43d9-a1e2-7d3af8fa0ce1
CS17426 | S 235 | Manufactured |  |  | KU45/20x1.5 | 5 | 18 | 0.00012 | 3.62e-08 | 4.6e-09 | 9e-11 | 1.44e-12 | 456 | 134.5009 | 9e98004b-0429-4572-b3a0-d6d03b36c7c2
CS17427 | S 235 | Manufactured |  |  | KU45/20x2.0 | 5 | 18 | 0.000157 | 4.6e-08 | 5.8e-09 | 2.09e-10 | 1.75e-12 | 586.0008 | 175.1276 | 8f32cac9-540d-4538-8b64-977f916ec2ee
CS17428 | S 235 | Manufactured |  |  | KU45/20x2.5 | 5 | 18 | 0.000192 | 5.46e-08 | 7e-09 | 4e-10 | 2.2605e-12 | 705 | 213.66 | 54f05357-8732-4fcf-87f0-16b0488ef81b
CS17429 | S 235 | Manufactured |  |  | KU45/45x3.0 | 5 | 18 | 0.000375 | 1.29e-07 | 7.88e-08 | 1.13e-09 | 2.35e-11 | 1570.0008 | 1159.9992 | d8026635-db69-41a1-a3a2-686aa23b5284
CS17430 | S 235 | Manufactured |  |  | KU50/20x1.5 | 5 | 18 | 0.000128 | 4.65e-08 | 4.7e-09 | 9.57e-11 | 1.86e-12 | 529.9992 | 135.6458 | 15f8b583-9daf-45e1-8d46-76142f4b5d8f
CS17431 | S 235 | Manufactured |  |  | KU50/20x2.0 | 5 | 18 | 0.000167 | 5.92e-08 | 6e-09 | 2.22e-10 | 2.28e-12 | 682.9992 | 177.157 | 59802816-789d-4a42-84ef-0f2f719d874e
CS17432 | S 235 | Manufactured |  |  | KU50/20x3.0 | 5 | 18 | 0.00024 | 8.07e-08 | 8.3e-09 | 7.21e-10 | 3.3085e-12 | 952.9992 | 254.6417 | 5924810b-977a-4e06-a15b-8f4b501b6eb8
CS17433 | S 235 | Manufactured |  |  | KU50/25x1.5 | 5 | 18 | 0.000143 | 5.53e-08 | 8.8e-09 | 1.07e-10 | 3.47e-12 | 616.9992 | 211.5365 | 7466616d-79fb-496b-ac5a-8072224e61e2
CS17434 | S 235 | Manufactured |  |  | KU50/25x2.0 | 5 | 18 | 0.000187 | 7.07e-08 | 1.13e-08 | 2.49e-10 | 4.29e-12 | 798 | 276.0844 | c52ba51b-f406-4652-9a36-abc5cea207a5
CS17435 | S 235 | Manufactured |  |  | KU50/25x2.5 | 5 | 18 | 0.000229 | 8.47e-08 | 1.37e-08 | 4.78e-10 | 4.96e-12 | 966 | 370.9992 | 4e8a2c2d-1de6-43ad-9530-aa6203bac61a
CS17436 | S 235 | Manufactured |  |  | KU50/25x3.0 | 5 | 18 | 0.00027 | 9.73e-08 | 1.59e-08 | 8.11e-10 | 6.2712e-12 | 1120.0008 | 433.0008 | d36a909a-74d9-46d7-afb7-5788bef088c7
CS17437 | S 235 | Manufactured |  |  | KU50/25x4.0 | 5 | 18 | 0.000347 | 1.19e-07 | 1.97e-08 | 1.85e-09 | 7.5091e-12 | 1399.9992 | 546 | b08b1d44-2f6e-4bef-8a38-53344ed16e30
CS17438 | S 235 | Manufactured |  |  | KU50/30x1.5 | 5 | 18 | 0.000158 | 6.42e-08 | 1.46e-08 | 1.18e-10 | 5.77e-12 | 703.9992 | 319.9992 | 7bd991ac-a75a-45ac-b805-3cf830c5c7d4
CS17439 | S 235 | Manufactured |  |  | KU50/30x2.0 | 5 | 18 | 0.000207 | 8.23e-08 | 1.89e-08 | 2.76e-10 | 7.19e-12 | 913.0008 | 417 | a95cd4bf-abeb-4013-85a5-77ccfcc91d21
CS17440 | S 235 | Manufactured |  |  | KU50/30x4.0 | 5 | 18 | 0.000387 | 1.4e-07 | 3.32e-08 | 2.06e-09 | 1.2734e-11 | 1620 | 757.0008 | 8807096d-aa53-4e3c-807b-a5c0646da5a2
CS17441 | S 235 | Manufactured |  |  | KU50/40x2.0 | 5 | 18 | 0.000247 | 1.05e-07 | 4.16e-08 | 3.29e-10 | 1.62e-11 | 1140 | 682.0008 | a7f997f2-75f7-4054-aeb6-04111c3c4053
CS17442 | S 235 | Manufactured |  |  | KU50/40X2.5 | 5 | 18 | 0.00030445 | 1.2706e-07 | 5.0693e-08 | 6.5104e-10 | 2.0716e-11 | 1442.8128 | 857.8728 | ae927b4b-28b4-4bfd-a7eb-ec26c2aad9e9
CS17443 | S 235 | Manufactured |  |  | KU50/40X3.0 | 5 | 18 | 0.00036041 | 1.4711e-07 | 5.9273e-08 | 1.116e-09 | 2.3889e-11 | 1700.46 | 1014.7824 | efbf45d8-853c-4beb-aaef-9ebc64be3eae
CS17444 | S 235 | Manufactured |  |  | KU50/40x4.0 | 5 | 18 | 0.000467 | 1.82e-07 | 7.49e-08 | 2.49e-09 | 2.9098e-11 | 2059.9992 | 1260 | 29d5e8a7-cdb9-4048-afe5-cb6e507d76ac
CS17445 | S 235 | Manufactured |  |  | KU50/50x2.0 | 5 | 18 | 0.000287 | 1.28e-07 | 7.65e-08 | 3.82e-10 | 3.05e-11 | 1369.9992 | 997.9992 | 7c50d4a2-5598-4192-a27b-c15168356965
CS17446 | S 235 | Manufactured |  |  | KU50/50X2.5 | 5 | 18 | 0.00035445 | 1.5529e-07 | 9.3487e-08 | 7.5521e-10 | 3.8822e-11 | 1727.8128 | 1256.5968 | 49ebdb7a-f071-40ee-9034-07ede57d7a3f
CS17447 | S 235 | Manufactured |  |  | KU50/50X3.0 | 5 | 18 | 0.00042041 | 1.8029e-07 | 1.0969e-07 | 1.296e-09 | 4.4952e-11 | 2038.86 | 1489.8 | 01962b97-6b81-4747-8e64-e5e34601927c
CS17448 | S 235 | Manufactured |  |  | KU50/50x4.0 | 5 | 18 | 0.000547 | 2.25e-07 | 1.4e-07 | 2.92e-09 | 5.5117e-11 | 2500.008 | 1860 | e5768f75-2f5b-4cf7-9293-96718aebec73
CS17449 | S 235 | Manufactured |  |  | KU50/75x5.0 | 5 | 18 | 0.000918 | 3.89e-07 | 5.17e-07 | 7.9167e-09 | 2.1168e-10 | 4522.512 | 4824.528 | 162fec66-fb8a-45db-b970-4faca41631a2
CS17450 | S 235 | Manufactured |  |  | KU50/100x4.0 | 5 | 18 | 0.000947 | 4.37e-07 | 9.52e-07 | 5.1627e-09 | 4.1189e-10 | 4835.52 | 6529.008 | 8b0012cf-9f9c-4d3d-af48-e81d69f3d530
CS17451 | S 235 | Manufactured |  |  | KU50/100x5.0 | 5 | 18 | 0.00117 | 5.16e-07 | 1.15e-06 | 1e-08 | 4.8977e-10 | 5872.488 | 8043.168 | 8b4f13d5-c7a1-4d64-ad2c-80763be6fbf7
CS17452 | S 235 | Manufactured |  |  | KU50/100x6.0 | 5 | 18 | 0.00138 | 5.86e-07 | 1.34e-06 | 1.7136e-08 | 5.6054e-10 | 6842.88 | 9510.864 | a86355e7-89f5-4cc5-a27f-04fd72cbf6f3
CS17453 | S 235 | Manufactured |  |  | KU55/25x2.0 | 5 | 18 | 0.000197 | 8.86e-08 | 1.17e-08 | 2.62e-10 | 5.44e-12 | 913.0008 | 278.3569 | 0c823331-7936-4110-8ea1-ce33522a6a3c
CS17454 | S 235 | Manufactured |  |  | KU55/55x2.0 | 5 | 18 | 0.000317 | 1.73e-07 | 1.03e-07 | 4.22e-10 | 5e-11 | 1680 | 1210.0008 | cd337c11-14e8-410b-ab92-9389a1525a96
CS17455 | S 235 | Manufactured |  |  | KU55/60x4.0 | 5 | 18 | 0.000647 | 3.33e-07 | 2.41e-07 | 3.5627e-09 | 1.1833e-10 | 3463.92 | 2751.552 | 6bf89146-a726-4538-a9f1-637cee2354b6
CS17456 | S 235 | Manufactured |  |  | KU55/60x6.0 | 5 | 18 | 0.000932 | 4.42e-07 | 3.32e-07 | 1.1736e-08 | 1.5726e-10 | 4886.28 | 3957.12 | e0f59ed1-cb56-47cb-ba73-ec0e8352539b
CS17457 | S 235 | Manufactured |  |  | KU60/25x3.0 | 5 | 18 | 0.0003 | 1.51e-07 | 1.69e-08 | 9.01e-10 | 9.8226e-12 | 1459.9992 | 406.056 | e51a407e-de1c-4642-8c84-db7aa4d745bf
CS17458 | S 235 | Manufactured |  |  | KU60/30x2.0 | 5 | 18 | 0.000227 | 1.26e-07 | 2.01e-08 | 3.02e-10 | 1.12e-11 | 1170 | 403.2849 | a98aaef9-4c6a-4d5a-9018-b7a9c335cede
CS17459 | S 235 | Manufactured |  |  | KU60/30x4.0 | 5 | 18 | 0.000427 | 2.18e-07 | 3.57e-08 | 2.28e-09 | 2.0079e-11 | 2110.0008 | 816 | 4d617556-f707-4804-b458-2c729063aa32
CS17460 | S 235 | Manufactured |  |  | KU60/35x3.0 | 5 | 18 | 0.00036 | 2e-07 | 4.38e-08 | 1.08e-09 | 2.31e-11 | 1870.0008 | 838.0008 | b6cfcfbf-0346-47ad-bca7-8f6338028fb5
CS17461 | S 235 | Manufactured |  |  | KU60/35x4.0 | 5 | 18 | 0.000467 | 2.49e-07 | 5.54e-08 | 2.49e-09 | 3.1207e-11 | 2380.0008 | 1069.9992 | 995a272c-fd68-476a-b067-ae5984b3a513
CS17462 | S 235 | Manufactured |  |  | KU60/40X2 | 5 | 18 | 0.00026685 | 1.5936e-07 | 4.4425e-08 | 3.6267e-10 | 2.6576e-11 | 1489.44 | 742.7904 | 1ac4904a-d25d-4f79-a3c6-255b3e5cae23
CS17463 | S 235 | Manufactured |  |  | KU60/40X2.5 | 5 | 18 | 0.00032945 | 1.9306e-07 | 5.4223e-08 | 7.0312e-10 | 3.2032e-11 | 1832.8128 | 915.9216 | e057bc35-002c-4711-9713-1d4545e6ce7d
CS17464 | S 235 | Manufactured |  |  | KU60/40x3.0 | 5 | 18 | 0.00039 | 2.25e-07 | 6.35e-08 | 1.17e-09 | 3.38e-11 | 2080.0008 | 1060.0008 | 32264c15-4bcc-452f-8e2b-6ae3b1cfbe9c
CS17465 | S 235 | Manufactured |  |  | KU60/40x4.0 | 5 | 18 | 0.000507 | 2.81e-07 | 8.06e-08 | 2.7e-09 | 4.5645e-11 | 2650.008 | 1360.0008 | 4375dc26-0907-4f54-a4ef-1704ec7db6e6
CS17466 | S 235 | Manufactured |  |  | KU60/40x5.0 | 5 | 18 | 0.000618 | 3.28e-07 | 9.59e-08 | 5.14e-09 | 5.2818e-11 | 3150 | 1630.0008 | c2b40a91-7252-48c1-af2e-2b54bf3ab33f
CS17467 | S 235 | Manufactured |  |  | KU60/40x6.0 | 5 | 18 | 0.000722 | 3.68e-07 | 1.09e-07 | 8.65e-09 | 5.86e-11 | 3600 | 1879.9992 | a1b7e802-2fdb-405d-9b8f-50b59db68fd6
CS17468 | S 235 | Manufactured |  |  | KU60/45x4.0 | 5 | 18 | 0.000547 | 3.12e-07 | 1.12e-07 | 2.92e-09 | 6.3789e-11 | 2920.008 | 1660.0008 | fb7239d6-7337-4351-a7c2-bf1b769f90b4
CS17469 | S 235 | Manufactured |  |  | KU60/45x5.0 | 5 | 18 | 0.000668 | 3.66e-07 | 1.34e-07 | 5.56e-09 | 7.4128e-11 | 3480 | 2010 | 4000691c-b6bd-498d-8c37-258e1cc08046
CS17470 | S 235 | Manufactured |  |  | KU60/50X2 | 5 | 18 | 0.00030685 | 1.9302e-07 | 8.1718e-08 | 4.16e-10 | 4.9369e-11 | 1767.84 | 1084.38 | d15f89d4-54f2-4e68-87bc-55bae101efcc
CS17471 | S 235 | Manufactured |  |  | KU60/50X2.5 | 5 | 18 | 0.00037945 | 2.3442e-07 | 1.0007e-07 | 8.0729e-10 | 5.9732e-11 | 2177.8128 | 1340.0616 | 7d87a971-7e28-4be5-9025-c223ee89cb78
CS17472 | S 235 | Manufactured |  |  | KU60/50x3.0 | 5 | 18 | 0.00045 | 2.73e-07 | 1.18e-07 | 1.35e-09 | 6.41e-11 | 2490 | 1549.9992 | 3719913c-1eb2-4e2b-9bcb-5d8bf66d1338
CS17473 | S 235 | Manufactured |  |  | KU60/50X3.5 | 5 | 18 | 0.00051973 | 3.0954e-07 | 1.3435e-07 | 2.1866e-09 | 7.8354e-11 | 2960.328 | 1833.2808 | 30266af4-efac-4ccf-af40-c7edad33698d
CS17474 | S 235 | Manufactured |  |  | KU60/50x4.0 | 5 | 18 | 0.000587 | 3.43e-07 | 1.5e-07 | 3.13e-09 | 8.6032e-11 | 3180 | 1999.9992 | 81c28e0d-c0a2-4477-aebd-b982ae3cfe74
CS17475 | S 235 | Manufactured |  |  | KU60/50x5.0 | 5 | 18 | 0.000718 | 4.04e-07 | 1.8e-07 | 5.98e-09 | 1.0032e-10 | 3810 | 2410.008 | 8957ee74-082e-4855-baa7-081395eebcb1
CS17476 | S 235 | Manufactured |  |  | KU60/50x6.0 | 5 | 18 | 0.000842 | 4.56e-07 | 2.07e-07 | 1.01e-08 | 1.1218e-10 | 4380 | 2800.008 | c9c9ab2f-a487-428a-949f-f956a989b3e7
CS17477 | S 235 | Manufactured |  |  | KU60/60X2.0 | 5 | 18 | 0.00034685 | 2.2667e-07 | 1.3409e-07 | 4.6933e-10 | 8.2052e-11 | 2046.24 | 1476.7992 | b4ca6c6e-f47d-4f5d-a2a8-831732dec641
CS17478 | S 235 | Manufactured |  |  | KU60/60X2.5 | 5 | 18 | 0.00042945 | 2.7577e-07 | 1.6457e-07 | 9.1146e-10 | 9.9535e-11 | 2522.808 | 1827.708 | 91f2dc10-da34-4b05-b138-66acb598b222
CS17479 | S 235 | Manufactured |  |  | KU60/60x3.0 | 5 | 18 | 0.00051 | 3.22e-07 | 1.94e-07 | 1.53e-09 | 1.08e-10 | 2899.992 | 2119.9992 | ff017985-3e77-498d-8380-b9735201c23b
CS17480 | S 235 | Manufactured |  |  | KU60/60X3.5 | 5 | 18 | 0.00058973 | 3.6547e-07 | 2.2196e-07 | 2.4725e-09 | 1.3127e-10 | 3434.928 | 2507.928 | 87c0c3d1-8148-4451-84d6-392112b5d98a
CS17481 | S 235 | Manufactured |  |  | KU60/60x4.0 | 5 | 18 | 0.000667 | 4.06e-07 | 2.49e-07 | 3.56e-09 | 1.32e-10 | 3720 | 2740.008 | 23d91dd5-c51c-4442-a97b-0a9a5093f697
CS17482 | S 235 | Manufactured |  |  | KU60/100x4.0 | 5 | 18 | 0.000987 | 6.58e-07 | 1.02e-06 | 5.376e-09 | 6.2756e-10 | 6021.12 | 6886.416 | d2b7d159-2e98-4b5b-9afb-a5097c4f2958
CS17483 | S 235 | Manufactured |  |  | KU60/100x5.0 | 5 | 18 | 0.00122 | 7.83e-07 | 1.23e-06 | 1.0417e-08 | 7.4887e-10 | 7342.488 | 8489.472 | 67a37840-6755-4e47-bb8e-7ca10e2c0140
CS17484 | S 235 | Manufactured |  |  | KU60/100x6.0 | 5 | 18 | 0.00144 | 8.95e-07 | 1.44e-06 | 1.7856e-08 | 8.5911e-10 | 8592.48 | 10045.848 | 20433b50-2304-4451-b9bf-cee08e3f35fe
CS17485 | S 235 | Manufactured |  |  | KU60/120x5.0 | 5 | 18 | 0.00142 | 9.35e-07 | 2.05e-06 | 1.2083e-08 | 1.2703e-09 | 8662.512 | 11723.832 | d72c578d-4a06-4b9f-ae1d-d2d9ae735f92
CS17486 | S 235 | Manufactured |  |  | KU60/120x6.0 | 5 | 18 | 0.00168 | 1.07e-06 | 2.39e-06 | 2.0736e-08 | 1.4624e-09 | 10147.68 | 13898.616 | a5e8a4a3-3512-475d-a16f-cef5f1f23857
CS17487 | S 235 | Manufactured |  |  | KU65/20x2.0 | 5 | 18 | 0.000197 | 1.12e-07 | 6.5e-09 | 2.62e-10 | 4.38e-12 | 1009.9992 | 182.4626 | 7352024f-ffe0-4b9d-9b83-8d0c87a8e73c
CS17488 | S 235 | Manufactured |  |  | KU65/40x2.0 | 5 | 18 | 0.000277 | 1.91e-07 | 4.57e-08 | 3.69e-10 | 3.05e-11 | 1609.9992 | 751.9992 | e6f075f3-8dc4-4800-95ba-401de28f7ef1
CS17489 | S 235 | Manufactured |  |  | KU65/40x3.0 | 5 | 18 | 0.000405 | 2.7e-07 | 6.54e-08 | 1.22e-09 | 4.12e-11 | 2320.0008 | 1090.0008 | 7577281d-e444-4122-b3eb-46a2c19ac511
CS17490 | S 235 | Manufactured |  |  | KU65/40x4.0 | 5 | 18 | 0.000527 | 3.39e-07 | 8.32e-08 | 2.81e-09 | 5.5578e-11 | 2959.992 | 1399.9992 | eeff3e63-84f8-4ecf-aa4d-ae6c9d61521a
CS17491 | S 235 | Manufactured |  |  | KU65/40x5.0 | 5 | 18 | 0.000643 | 3.98e-07 | 9.91e-08 | 5.35e-09 | 6.453e-11 | 3529.992 | 1690.0008 | 60ba04be-3081-4a35-affb-18f7fcdcb04c
CS17492 | S 235 | Manufactured |  |  | KU65/40x6.0 | 5 | 18 | 0.000752 | 4.48e-07 | 1.13e-07 | 9.01e-09 | 7.1847e-11 | 4039.992 | 1950 | a0f49ddb-0870-45a5-b3df-b97cf2d6cc40
CS17493 | S 235 | Manufactured |  |  | KU65/50x2.0 | 5 | 18 | 0.000317 | 2.31e-07 | 8.41e-08 | 4.22e-10 | 5.69e-11 | 1920 | 1099.9992 | 82cd57e6-f02c-4147-a8eb-c0ceb0b8266c
CS17494 | S 235 | Manufactured |  |  | KU65/50X2.5 | 5 | 18 | 0.00039195 | 2.8102e-07 | 1.0304e-07 | 8.0941e-10 | 6.6908e-11 | 2414.064 | 1378.7664 | 940b097e-a0ad-4706-afad-33c5f2cf5572
CS17495 | S 235 | Manufactured |  |  | KU65/50X3.0 | 5 | 18 | 0.00046541 | 3.2806e-07 | 1.2119e-07 | 1.431e-09 | 7.633e-11 | 2856.96 | 1635.9744 | 8bd9165f-c782-4078-a2a9-18f2b6f3a698
CS17496 | S 235 | Manufactured |  |  | KU65/50x4.0 | 5 | 18 | 0.000607 | 4.14e-07 | 1.55e-07 | 3.24e-09 | 9.44e-11 | 3540 | 2059.9992 | ba66c232-03b8-472d-ba8b-26bc81b26165
CS17497 | S 235 | Manufactured |  |  | KU65/50x5.0 | 5 | 18 | 0.000743 | 4.88e-07 | 1.86e-07 | 6.19e-09 | 1.2232e-10 | 4249.992 | 2500.008 | d4cff44d-0907-48df-aac7-ab5ef091bca7
CS17498 | S 235 | Manufactured |  |  | KU65/55x2.0 | 5 | 18 | 0.000337 | 2.51e-07 | 1.09e-07 | 4.49e-10 | 7.43e-11 | 2070 | 1290 | abbf9729-7142-4c55-9e23-105820d3446b
CS17499 | S 235 | Manufactured |  |  | KU70/25x2.0 | 5 | 18 | 0.000227 | 1.57e-07 | 1.26e-08 | 3.02e-10 | 9.85e-12 | 1290 | 284.2381 | 877c15b9-d413-4853-b5a9-80f669d615bc
CS17500 | S 235 | Manufactured |  |  | KU70/25x3.0 | 5 | 18 | 0.00033 | 2.2e-07 | 1.78e-08 | 9.91e-10 | 1.29e-11 | 1840.0008 | 414.5432 | c5a86501-cef0-41c0-b22c-be608f62cfee
CS17501 | S 235 | Manufactured |  |  | KU70/25x4.0 | 5 | 18 | 0.000427 | 2.73e-07 | 2.22e-08 | 2.28e-09 | 1.7407e-11 | 2329.9992 | 536.975 | a0629309-b072-4813-9d62-e25e37075ac0
CS17502 | S 235 | Manufactured |  |  | KU70/30x2.0 | 5 | 18 | 0.000247 | 1.81e-07 | 2.11e-08 | 3.29e-10 | 1.64e-11 | 1459.9992 | 407.7106 | d25c3940-0fa4-4e5d-8afe-c211834bb95b
CS17503 | S 235 | Manufactured |  |  | KU70/30x3.0 | 5 | 18 | 0.00036 | 2.54e-07 | 2.99e-08 | 1.08e-09 | 2.18e-11 | 2080.0008 | 593.4073 | 40128e73-79e0-4699-9525-6cb527ba5a93
CS17504 | S 235 | Manufactured |  |  | KU70/30x4.0 | 5 | 18 | 0.000467 | 3.17e-07 | 3.77e-08 | 2.49e-09 | 2.9422e-11 | 2640 | 767.0481 | c9a64ab5-da44-48d2-bc51-9d3da85ce999
CS17505 | S 235 | Manufactured |  |  | KU70/35x4.0 | 5 | 18 | 0.000507 | 3.61e-07 | 5.86e-08 | 2.7e-09 | 4.5658e-11 | 2959.992 | 1140 | 92952c8d-a2db-477e-a000-067d34c22c1c
CS17506 | S 235 | Manufactured |  |  | KU70/40x3.0 | 5 | 18 | 0.00042 | 3.21e-07 | 6.72e-08 | 1.26e-09 | 4.95e-11 | 2569.992 | 1120.0008 | 5f05660f-7372-49c2-b151-281f15ed3f30
CS17507 | S 235 | Manufactured |  |  | KU70/40x4.0 | 5 | 18 | 0.000547 | 4.04e-07 | 8.55e-08 | 2.92e-09 | 6.6666e-11 | 3280.008 | 1440 | 1d346db0-9b51-4970-a3ba-72ddd347e805
CS17508 | S 235 | Manufactured |  |  | KU70/50x3.0 | 5 | 18 | 0.00048 | 3.89e-07 | 1.25e-07 | 1.44e-09 | 9.33e-11 | 3049.992 | 1639.9992 | 1a4ec714-e7a3-4995-9848-f3da5a14a383
CS17509 | S 235 | Manufactured |  |  | KU70/50x4.0 | 5 | 18 | 0.000627 | 4.91e-07 | 1.6e-07 | 3.34e-09 | 1.13e-10 | 3910.008 | 2119.9992 | 850a02c6-2036-4da7-be3e-0bdc5c20da8d
CS17510 | S 235 | Manufactured |  |  | KU70/50x5.0 | 5 | 18 | 0.000768 | 5.82e-07 | 1.92e-07 | 6.39e-09 | 1.4689e-10 | 4699.992 | 2569.992 | 7c880793-1825-4820-b455-61872e84d20e
CS17511 | S 235 | Manufactured |  |  | KU70/50x6.0 | 5 | 18 | 0.000902 | 6.61e-07 | 2.21e-07 | 1.08e-08 | 1.6531e-10 | 5419.992 | 2989.992 | ad0f49ce-c7b2-4db2-8260-0edfd5a57161
CS17512 | S 235 | Manufactured |  |  | KU70/70x3.0 | 5 | 18 | 0.0006 | 5.24e-07 | 3.13e-07 | 1.8e-09 | 2.42e-10 | 4009.992 | 2920.008 | 0214e166-67cb-4071-9f2f-05378ff873fc
CS17513 | S 235 | Manufactured |  |  | KU70/70x4.0 | 5 | 18 | 0.000787 | 6.66e-07 | 4.04e-07 | 4.2e-09 | 3e-10 | 5179.992 | 3799.992 | 188629bd-e8ed-48f4-a5c0-40155699eefd
CS17514 | S 235 | Manufactured |  |  | KU75/75x3.0 | 5 | 18 | 0.000645 | 6.5e-07 | 3.87e-07 | 1.94e-09 | 3.47e-10 | 4639.992 | 3370.008 | 3df97771-4cf6-436c-ac58-4d12c0a0271c
CS17515 | S 235 | Manufactured |  |  | KU75/75x4.0 | 5 | 18 | 0.000847 | 8.29e-07 | 5.01e-07 | 4.52e-09 | 4.32e-10 | 6000 | 4390.008 | c6f17de0-e2f3-4d95-8009-b8a0cce21c68
CS17516 | S 235 | Manufactured |  |  | KU75/75x5.0 | 5 | 18 | 0.00104 | 9.92e-07 | 6.08e-07 | 8.69e-09 | 5.03e-10 | 7270.008 | 5350.008 | 52b9b80f-8aea-44fc-bc11-e5b855dc9a13
CS17517 | S 235 | Manufactured |  |  | KU80/25x3.0 | 5 | 18 | 0.00036 | 3.06e-07 | 1.85e-08 | 1.08e-09 | 1.81e-11 | 2260.0008 | 422.2366 | 0b5ec77a-a323-42bd-ad30-a9dbdc22e90d
CS17518 | S 235 | Manufactured |  |  | KU80/25x4.0 | 5 | 18 | 0.000467 | 3.82e-07 | 2.32e-08 | 2.49e-09 | 2.4192e-11 | 2860.008 | 550.5808 | e3b36d2d-b524-47b4-ab7b-ae290a8ced2e
CS17519 | S 235 | Manufactured |  |  | KU80/30x3.0 | 5 | 18 | 0.00039 | 3.5e-07 | 3.12e-08 | 1.17e-09 | 3.05e-11 | 2530.008 | 602.1719 | cc440558-4a32-42e1-8058-cdb626c1fed1
CS17520 | S 235 | Manufactured |  |  | KU80/30x4.0 | 5 | 18 | 0.000507 | 4.4e-07 | 3.94e-08 | 2.7e-09 | 4.0879e-11 | 3229.992 | 782.5647 | f2922491-8549-4b88-88f4-139e54386926
CS17521 | S 235 | Manufactured |  |  | KU80/30x5.0 | 5 | 18 | 0.000618 | 5.16e-07 | 4.67e-08 | 5.14e-09 | 4.7219e-11 | 3850.008 | 952.81 | edb6dd5e-2310-4f47-90ef-2ba66ffa9c50
CS17522 | S 235 | Manufactured |  |  | KU80/40x3.0 | 5 | 18 | 0.00045 | 4.39e-07 | 7.03e-08 | 1.35e-09 | 6.89e-11 | 3090 | 1065.8924 | b74bdf95-7302-409f-b6e5-26df23b093d9
CS17523 | S 235 | Manufactured |  |  | KU80/40x4.0 | 5 | 18 | 0.000587 | 5.55e-07 | 8.97e-08 | 3.13e-09 | 8.32e-11 | 3960 | 1519.9992 | 0dd20338-8be0-41e7-9e29-3164471f4ddf
CS17524 | S 235 | Manufactured |  |  | KU80/40x5.0 | 5 | 18 | 0.000718 | 6.57e-07 | 1.07e-07 | 5.98e-09 | 1.0815e-10 | 4750.008 | 1840.0008 | 210ea048-7d92-4d8d-a49d-23783e55e3f6
CS17525 | S 235 | Manufactured |  |  | KU80/40x6.0 | 5 | 18 | 0.000842 | 7.46e-07 | 1.23e-07 | 1.01e-08 | 1.2135e-10 | 5470.008 | 2130 | 5138a194-6e00-4015-bfed-c3dd04cbebad
CS17526 | S 235 | Manufactured |  |  | KU80/45x4.0 | 5 | 18 | 0.000627 | 6.13e-07 | 1.25e-07 | 3.34e-09 | 1.17e-10 | 4320 | 1870.0008 | 0bf1e23b-c592-4474-af50-3810c395d512
CS17527 | S 235 | Manufactured |  |  | KU80/45x5.0 | 5 | 18 | 0.000768 | 7.28e-07 | 1.5e-07 | 6.39e-09 | 1.513e-10 | 5200.008 | 2260.0008 | 7c875b29-6559-4988-b30a-00253c06c133
CS17528 | S 235 | Manufactured |  |  | KU80/45x6.0 | 5 | 18 | 0.000902 | 8.28e-07 | 1.73e-07 | 1.08e-08 | 1.705e-10 | 6000 | 2620.008 | f380291e-0472-4af3-a96c-c03d599ddeac
CS17529 | S 235 | Manufactured |  |  | KU80/50x3.0 | 5 | 18 | 0.00051 | 5.28e-07 | 1.31e-07 | 1.53e-09 | 1.29e-10 | 3640.008 | 1729.9992 | 53c6b3c4-6164-42be-9da9-664060b8e453
CS17530 | S 235 | Manufactured |  |  | KU80/50x4.0 | 5 | 18 | 0.000667 | 6.71e-07 | 1.68e-07 | 3.56e-09 | 1.58e-10 | 4690.008 | 2239.9992 | 65d2dd94-2bbc-4b9f-b434-43cb85ec2fd8
CS17531 | S 235 | Manufactured |  |  | KU80/50x5.0 | 5 | 18 | 0.000818 | 7.98e-07 | 2.02e-07 | 6.81e-09 | 2.0409e-10 | 5650.008 | 2719.992 | 33832c7e-112c-4ab5-afc4-76f9c6d18d80
CS17532 | S 235 | Manufactured |  |  | KU80/50x6.0 | 5 | 18 | 0.000962 | 9.11e-07 | 2.33e-07 | 1.15e-08 | 2.3077e-10 | 6540 | 3160.008 | 7cba4fca-6fbd-4870-b8c5-9d5797294cc7
CS17533 | S 235 | Manufactured |  |  | KU80/60x3.0 | 5 | 18 | 0.00057 | 6.17e-07 | 2.16e-07 | 1.71e-09 | 2.16e-10 | 4200 | 2359.9992 | d6fbe1ec-8b2c-4a31-9d93-3c7fe93946cb
CS17534 | S 235 | Manufactured |  |  | KU80/60x4.0 | 5 | 18 | 0.000747 | 7.87e-07 | 2.78e-07 | 3.98e-09 | 2.66e-10 | 5419.992 | 3060 | 5f9192c4-c0ad-4e10-8f2d-3533b3695d3d
CS17535 | S 235 | Manufactured |  |  | KU80/60x5.0 | 5 | 18 | 0.000918 | 9.39e-07 | 3.36e-07 | 7.64e-09 | 3.08e-10 | 6550.008 | 3730.008 | e60325dc-6359-4b5a-8e22-01f8d3470bc3
CS17536 | S 235 | Manufactured |  |  | KU80/60x6.0 | 5 | 18 | 0.00108 | 1.08e-06 | 3.9e-07 | 1.3e-08 | 3.8883e-10 | 7600.008 | 4360.008 | 8fe26bf5-7802-4e19-ab81-7092dfe6e85b
CS17537 | S 235 | Manufactured |  |  | KU80/80x3.0 | 5 | 18 | 0.00069 | 7.95e-07 | 4.72e-07 | 2.07e-09 | 4.86e-10 | 5299.992 | 3850.008 | 7f2ce5b6-dc78-4ca7-97c5-f04e7e2158b5
CS17538 | S 235 | Manufactured |  |  | KU80/80x4.0 | 5 | 18 | 0.000907 | 1.02e-06 | 6.13e-07 | 4.84e-09 | 6.07e-10 | 6880.008 | 5020.008 | d604ce71-10f0-48c1-a3cd-57f00b0880b2
CS17539 | S 235 | Manufactured |  |  | KU80/100x4.0 | 5 | 18 | 0.00107 | 1.25e-06 | 1.13e-06 | 5.8027e-09 | 1.2238e-09 | 8536.32 | 7545.96 | 4f740286-1b15-4bae-ad6c-378e47df379a
CS17540 | S 235 | Manufactured |  |  | KU80/100x6.0 | 5 | 18 | 0.00156 | 1.73e-06 | 1.61e-06 | 1.9296e-08 | 1.6941e-09 | 12307.68 | 11032.104 | 9a9bdcd4-5bb6-4d09-9ad7-a4dbce5d1db6
CS17541 | S 235 | Manufactured |  |  | KU80/100x7.0 | 5 | 18 | 0.00178 | 1.91e-06 | 1.8e-06 | 3.0413e-08 | 1.9007e-09 | 14072.928 | 12704.856 | de0a6167-5cf3-470f-b1a2-0bed4bb0a58a
CS17542 | S 235 | Manufactured |  |  | KU80/100x8.0 | 5 | 18 | 0.002 | 2.09e-06 | 1.99e-06 | 4.5056e-08 | 2.0901e-09 | 15759.36 | 14331.264 | 8b7a9b9c-fc57-47c0-adf4-10ae7d47c0ed
CS17543 | S 235 | Manufactured |  |  | KU80/150x6.0 | 5 | 18 | 0.00216 | 2.56e-06 | 4.93e-06 | 2.6496e-08 | 5.4448e-09 | 17635.68 | 22444.824 | c81813b7-f8ee-4ae8-9dd2-b3828dd61aab
CS17544 | S 235 | Manufactured |  |  | KU80/150x8.0 | 5 | 18 | 0.0028 | 3.1296e-06 | 6.1915e-06 | 6.2123e-08 | 6.8077e-09 | 22671.36 | 29359.44 | 448d6244-5dad-4b6a-bf31-01fd336a7185
CS17545 | S 235 | Manufactured |  |  | KU85/30x2.5 | 5 | 18 | 0.000342 | 3.48e-07 | 2.72e-08 | 7.12e-10 | 3.12e-11 | 2359.9992 | 511.0052 | 61337dc6-eb4f-44fd-97c5-f21dd64932ac
CS17546 | S 235 | Manufactured |  |  | KU85/85x2.5 | 5 | 18 | 0.000617 | 8.16e-07 | 4.81e-07 | 1.29e-09 | 5.71e-10 | 5080.008 | 3670.008 | c7cb29ec-013b-4f6d-aa5c-de375eec024a
CS17547 | S 235 | Manufactured |  |  | KU90/40x3.0 | 5 | 18 | 0.00048 | 5.8e-07 | 7.31e-08 | 1.44e-09 | 9.2e-11 | 3640.008 | 1076.0068 | 549b1e41-d7ed-48ca-9e19-cd08990c2732
CS17548 | S 235 | Manufactured |  |  | KU90/50/3.0 | 5 | 18 | 0.00054041 | 6.932e-07 | 1.3611e-07 | 1.656e-09 | 1.8269e-10 | 4400.472 | 1836.9144 | f2741776-8ded-4264-b413-173901db3a90
CS17549 | S 235 | Manufactured |  |  | KU90/50x4.0 | 5 | 18 | 0.000707 | 8.84e-07 | 1.75e-07 | 3.77e-09 | 2.12e-10 | 5509.992 | 2340 | 9beda7f4-e4b0-487c-b165-e2aade58e61d
CS17550 | S 235 | Manufactured |  |  | KU90/50x5.0 | 5 | 18 | 0.000868 | 1.06e-06 | 2.11e-07 | 7.23e-09 | 2.7249e-10 | 6660 | 2850 | 7c6763b8-6b3a-4e14-a20e-07a2f9f5f8da
CS17551 | S 235 | Manufactured |  |  | KU90/50x6.0 | 5 | 18 | 0.00102 | 1.21e-06 | 2.44e-07 | 1.23e-08 | 3.0924e-10 | 7720.008 | 3319.992 | b8767419-415d-482d-938f-1f4c36c17350
CS17552 | S 235 | Manufactured |  |  | KU90/60x4.0 | 5 | 18 | 0.000787 | 1.03e-06 | 2.91e-07 | 4.2e-09 | 3.56e-10 | 6340.008 | 3210 | 98102005-7e11-470a-bf8d-8cd44a35fa31
CS17553 | S 235 | Manufactured |  |  | KU90/60x5.0 | 5 | 18 | 0.000968 | 1.24e-06 | 3.52e-07 | 8.06e-09 | 4.12e-10 | 7680 | 3910.008 | 56d42a5b-66bc-444c-adb3-850d100b4f35
CS17554 | S 235 | Manufactured |  |  | KU90/60x6.0 | 5 | 18 | 0.00114 | 1.42e-06 | 4.08e-07 | 1.37e-08 | 5.1993e-10 | 8929.992 | 4570.008 | 90c05370-d903-43b1-b414-90fd425205a5
CS17555 | S 235 | Manufactured |  |  | KU94/140X2 | 5 | 18 | 0.00073142 | 1.2878e-06 | 1.5388e-06 | 9.8667e-10 | 2.4613e-09 | 7153.92 | 7229.712 | 294b5f75-b159-4a97-86b9-8585d0cc34ed
CS17556 | S 235 | Manufactured |  |  | KU94/150X2 | 5 | 18 | 0.00077142 | 1.3724e-06 | 1.8543e-06 | 1.04e-09 | 2.9894e-09 | 7595.52 | 8138.592 | 7a92977c-1080-4716-aaca-f928947d8320
CS17557 | S 235 | Manufactured |  |  | KU100/30x2.0 | 5 | 18 | 0.000307 | 4.23e-07 | 2.34e-08 | 4.09e-10 | 3.9e-11 | 2449.992 | 418.5247 | 3d4bce52-7813-400f-9fb2-75fe0d46d787
CS17558 | S 235 | Manufactured |  |  | KU100/30x3.0 | 5 | 18 | 0.00045 | 6.03e-07 | 3.33e-08 | 1.35e-09 | 5.31e-11 | 3540 | 617.6372 | f14160ff-ae0d-40e5-8b1c-916629f2d462
CS17559 | S 235 | Manufactured |  |  | KU100/30x4.0 | 5 | 18 | 0.000587 | 7.63e-07 | 4.22e-08 | 3.13e-09 | 6.37e-11 | 4540.008 | 809.9407 | 4da33629-854c-4a05-a6e2-3cb738c70e29
CS17560 | S 235 | Manufactured |  |  | KU100/40/3 | 5 | 18 | 0.00069413 | 2.127e-07 | 6.9095e-07 | 2.106e-09 | 1.9245e-10 | 2835.6807 | 4605.6175 | 04c7bc54-0009-4168-ad3e-00e7d1851728
CS17561 | S 235 | Manufactured |  |  | KU100/40x3.0 | 5 | 18 | 0.00051 | 7.44e-07 | 7.55e-08 | 1.53e-09 | 1.19e-10 | 4240.008 | 1085.1665 | 77f4cb40-2701-49ef-b713-f8f7b06e5524
CS17562 | S 235 | Manufactured |  |  | KU100/40x4.0 | 5 | 18 | 0.000667 | 9.47e-07 | 9.67e-08 | 3.56e-09 | 1.46e-10 | 5460 | 1417.2561 | 264a6d9e-fd69-4f86-8eb6-7331560e1da8
CS17563 | S 235 | Manufactured |  |  | KU100/40x5.0 | 5 | 18 | 0.000818 | 1.13e-06 | 1.16e-07 | 6.81e-09 | 1.8746e-10 | 6589.992 | 1734.571 | 73862c89-8b83-4b3a-9a7b-59522c073585
CS17564 | S 235 | Manufactured |  |  | KU100/50x3.0 | 5 | 18 | 0.00057 | 8.85e-07 | 1.41e-07 | 1.71e-09 | 2.22e-10 | 4939.992 | 1692.2924 | 0843e488-407c-42ce-ae40-82176b753baa
CS17565 | S 235 | Manufactured |  |  | KU100/50x4.0 | 5 | 18 | 0.000747 | 1.13e-06 | 1.82e-07 | 3.98e-09 | 2.75e-10 | 6379.992 | 2208.6755 | ff2328de-15cf-47eb-935f-c22ebbabc534
CS17566 | S 235 | Manufactured |  |  | KU100/50x5.0 | 5 | 18 | 0.000918 | 1.36e-06 | 2.19e-07 | 7.64e-09 | 3.5263e-10 | 7729.992 | 2970 | ad18291c-e463-4397-8096-147e38114cd3
CS17567 | S 235 | Manufactured |  |  | KU100/50x6.0 | 5 | 18 | 0.00108 | 1.56e-06 | 2.54e-07 | 1.3e-08 | 4.0135e-10 | 8980.008 | 3460.008 | 8a55570e-8e7c-4ab3-b359-b956b4ddf21e
CS17568 | S 235 | Manufactured |  |  | KU100/60x4.0 | 5 | 18 | 0.000827 | 1.32e-06 | 3.02e-07 | 4.41e-09 | 4.6e-10 | 7300.008 | 3340.008 | c0fd7915-1285-436b-99cb-d803f14c43e9
CS17569 | S 235 | Manufactured |  |  | KU100/60x5.0 | 5 | 18 | 0.00102 | 1.58e-06 | 3.66e-07 | 8.48e-09 | 5.36e-10 | 8869.992 | 4080 | 247a3304-50b3-41d6-a7ff-0d8298883e1f
CS17570 | S 235 | Manufactured |  |  | KU100/70x5.0 | 5 | 18 | 0.00112 | 1.81e-06 | 5.61e-07 | 9.31e-09 | 8.34e-10 | 10000.008 | 5320.008 | 5d438a49-3fc2-465c-a66d-ce6f56792153
CS17571 | S 235 | Manufactured |  |  | KU100/70x6.0 | 5 | 18 | 0.00132 | 2.09e-06 | 6.55e-07 | 1.59e-08 | 1.0421e-09 | 11700 | 6240 | 8f2fb685-f551-4e38-b5d2-d91c250580d5
CS17572 | S 235 | Manufactured |  |  | KU100/80x3.0 | 5 | 18 | 0.00075 | 1.31e-06 | 5.12e-07 | 2.25e-09 | 8.24e-10 | 7030.008 | 4170 | 13d52eea-5f22-4442-963c-ae921af2e588
CS17573 | S 235 | Manufactured |  |  | KU100/80x4.0 | 5 | 18 | 0.000987 | 1.69e-06 | 6.66e-07 | 5.26e-09 | 1.04e-09 | 9150 | 5460 | 57450b6f-4548-41dd-b456-d6b097143c70
CS17574 | S 235 | Manufactured |  |  | KU100/80x5.0 | 5 | 18 | 0.00122 | 2.03e-06 | 8.11e-07 | 1.01e-08 | 1.22e-09 | 11100 | 6690 | 40326f23-4f1b-4ab2-8d05-623eba41fcac
CS17575 | S 235 | Manufactured |  |  | KU100/80x6.0 | 5 | 18 | 0.00144 | 2.35e-06 | 9.48e-07 | 1.73e-08 | 1.38e-09 | 13000.008 | 7860 | e5686d7c-8c25-4b1b-9f75-4510f9aa5f08
CS17576 | S 235 | Manufactured |  |  | KU100/100x4.0 | 5 | 18 | 0.00115 | 2.05e-06 | 1.22e-06 | 6.12e-09 | 1.95e-09 | 10999.992 | 7980 | 9753b433-6738-48ba-a42a-34cd504bcfb0
CS17577 | S 235 | Manufactured |  |  | KU100/100x5.0 | 5 | 18 | 0.00142 | 2.49e-06 | 1.5e-06 | 1.18e-08 | 2.32e-09 | 13399.992 | 9799.992 | 7c9cfbf6-2378-4215-92ce-5b93d5431d4d
CS17578 | S 235 | Manufactured |  |  | KU100/100x6.0 | 5 | 18 | 0.00168 | 2.89e-06 | 1.76e-06 | 2.02e-08 | 2.64e-09 | 15700.008 | 11599.992 | cd943975-6d43-4ddc-91c2-9c7a5ab6f111
CS17579 | S 235 | Manufactured |  |  | KU100/100x7.0 | 5 | 18 | 0.00192 | 3.2e-06 | 1.97e-06 | 3.13e-08 | 3.2081e-09 | 17700 | 13099.992 | 683020e0-7963-4a54-b304-0309ac637a8b
CS17580 | S 235 | Manufactured |  |  | KU100/100x8.0 | 5 | 18 | 0.00216 | 3.53e-06 | 2.2e-06 | 4.61e-08 | 3.5275e-09 | 19699.992 | 14599.992 | 680fafc6-a3de-423f-a361-0e15c7ebe1f4
CS17581 | S 235 | Manufactured |  |  | KU100/120x5.0 | 5 | 18 | 0.00162 | 2.94e-06 | 2.46e-06 | 1.375e-08 | 4.1586e-09 | 16102.512 | 13739.688 | 41bf0d0a-848f-4a52-b6a0-a8d8b2ab3672
CS17582 | S 235 | Manufactured |  |  | KU100/120x6.0 | 5 | 18 | 0.00192 | 3.42e-06 | 2.9e-06 | 2.3616e-08 | 4.8288e-09 | 19018.08 | 16314.792 | f5cdcca2-89b1-4478-92a5-960845df523a
CS17583 | S 235 | Manufactured |  |  | KU100/120x7.0 | 5 | 18 | 0.0022 | 3.81e-06 | 3.26e-06 | 3.7273e-08 | 5.4534e-09 | 21834.528 | 18833.184 | 2149e11b-12e7-433e-8d24-da2ed2099898
CS17584 | S 235 | Manufactured |  |  | KU100/120x8.0 | 5 | 18 | 0.00248 | 4.21e-06 | 3.64e-06 | 5.5296e-08 | 6.0348e-09 | 24552.96 | 21295.296 | 857b82b5-8959-4e3f-9204-ef52fbf89d61
CS17585 | S 235 | Manufactured |  |  | KU100/160x6.0 | 5 | 18 | 0.0024 | 4.48e-06 | 6.37e-06 | 2.9376e-08 | 1.0975e-08 | 24432.48 | 26867.04 | 4299ea09-26f5-44d5-a084-318d59edc6e9
CS17586 | S 235 | Manufactured |  |  | KU100/160x7.0 | 5 | 18 | 0.00276 | 5.02e-06 | 7.22e-06 | 4.6419e-08 | 1.2442e-08 | 28084.08 | 31078.32 | 229d88ca-99af-4209-91d5-6a0f6a7eb90e
CS17587 | S 235 | Manufactured |  |  | KU100/160x8.0 | 5 | 18 | 0.00312 | 5.56e-06 | 8.09e-06 | 6.8949e-08 | 1.3823e-08 | 31618.56 | 35214.48 | 3d071fd9-3374-4411-8bec-c599a12005e1
CS17588 | S 235 | Manufactured |  |  | KU110/30x4.0 | 5 | 18 | 0.000627 | 9.68e-07 | 4.33e-08 | 3.34e-09 | 8.09e-11 | 5269.992 | 822.4801 | a36c1837-fad1-4f9b-b4c1-ca0a87e6b182
CS17589 | S 235 | Manufactured |  |  | KU110/50x4.0 | 5 | 18 | 0.000787 | 1.42e-06 | 1.87e-07 | 4.2e-09 | 3.48e-10 | 7300.008 | 2226.8549 | 17e57eef-5946-40cd-9214-b34ac980f77f
CS17590 | S 235 | Manufactured |  |  | KU110/80x6.0 | 5 | 18 | 0.0015 | 2.94e-06 | 9.84e-07 | 1.8e-08 | 1.75e-09 | 14800.008 | 8160 | 70638af1-f31b-45af-b220-0d993a91dbdc
CS17591 | S 235 | Manufactured |  |  | KU120/50x3.0 | 5 | 18 | 0.00063 | 1.36e-06 | 1.49e-07 | 1.89e-09 | 3.46e-10 | 6379.992 | 1711.9594 | ed773739-a224-4362-9f2e-cf9f0d2a66c1
CS17592 | S 235 | Manufactured |  |  | KU120/50X3.5 | 5 | 18 | 0.00072973 | 1.5532e-06 | 1.7139e-07 | 3.0441e-09 | 4.14e-10 | 7349.832 | 1980.2023 | 48105a05-f76b-471c-8ae5-c5c37257d34d
CS17593 | S 235 | Manufactured |  |  | KU120/50x4.0 | 5 | 18 | 0.000827 | 1.74e-06 | 1.93e-07 | 4.41e-09 | 4.31e-10 | 8269.992 | 2243.5752 | 88b5261c-5123-4a37-8f38-7a1f6fcd5ce8
CS17594 | S 235 | Manufactured |  |  | KU120/50x5.0 | 5 | 18 | 0.00102 | 2.1e-06 | 2.33e-07 | 8.48e-09 | 5.02e-10 | 10000.008 | 2755.7277 | fa04c127-c75c-4ac9-a937-ef8530d2efb2
CS17595 | S 235 | Manufactured |  |  | KU120/50x6.0 | 5 | 18 | 0.0012 | 2.42e-06 | 2.7e-07 | 1.44e-08 | 6.2864e-10 | 11700 | 3248.4483 | b5a7a161-4ce7-4ea9-a78b-ec46fb3ba955
CS17596 | S 235 | Manufactured |  |  | KU120/60x4.0 | 5 | 18 | 0.000907 | 2.01e-06 | 3.21e-07 | 4.84e-09 | 7.2e-10 | 9379.992 | 3226.2796 | 51843bda-1fd4-4f4c-a03b-ae4bb7681260
CS17597 | S 235 | Manufactured |  |  | KU120/60x5.0 | 5 | 18 | 0.00112 | 2.43e-06 | 3.9e-07 | 9.31e-09 | 8.44e-10 | 11400 | 3961.3336 | 5f721693-b192-4d3c-800a-beb0dfe8b04a
CS17598 | S 235 | Manufactured |  |  | KU120/60x6.0 | 5 | 18 | 0.00132 | 2.81e-06 | 4.54e-07 | 1.59e-08 | 9.48e-10 | 13399.992 | 5130 | 2f077479-6569-4fbf-9f76-dd4f4e1a9504
CS17599 | S 235 | Manufactured |  |  | KU120/60x7.0 | 5 | 18 | 0.0015 | 3.09e-06 | 5.08e-07 | 2.44e-08 | 1.1755e-09 | 14800.008 | 5770.008 | d3918ab1-a954-4db6-9278-00802f849ee7
CS17600 | S 235 | Manufactured |  |  | KU120/60x8.0 | 5 | 18 | 0.00168 | 3.38e-06 | 5.62e-07 | 3.59e-08 | 1.285e-09 | 16399.992 | 6430.008 | d7126e72-ed04-4936-89d4-80f01b8c369b
CS17601 | S 235 | Manufactured |  |  | KU120/70x6.0 | 5 | 18 | 0.00144 | 3.2e-06 | 7.01e-07 | 1.73e-08 | 1.48e-09 | 15000 | 6709.992 | 027d8761-3a33-4e20-a1b3-b06836af6581
CS17602 | S 235 | Manufactured |  |  | KU120/70x7.0 | 5 | 18 | 0.00164 | 3.53e-06 | 7.86e-07 | 2.67e-08 | 1.8204e-09 | 16699.992 | 7570.008 | 659ecd57-7af9-408a-bec4-bac3d4854a0a
CS17603 | S 235 | Manufactured |  |  | KU120/70x8.0 | 5 | 18 | 0.00184 | 3.89e-06 | 8.72e-07 | 3.93e-08 | 1.9972e-09 | 18600 | 8449.992 | 0a1576e8-7fee-4a1e-a4cf-48bb485a61c0
CS17604 | S 235 | Manufactured |  |  | KU120/80x6.0 | 5 | 18 | 0.00156 | 3.59e-06 | 1.02e-06 | 1.87e-08 | 2.17e-09 | 16600.008 | 8449.992 | 7804a90e-688d-4309-b595-6cbd3381fdaf
CS17605 | S 235 | Manufactured |  |  | KU120/80x7.0 | 5 | 18 | 0.00178 | 3.98e-06 | 1.14e-06 | 2.9e-08 | 2.6555e-09 | 18600 | 9550.008 | ad4398a8-867d-423f-a12a-42fae73228f8
CS17606 | S 235 | Manufactured |  |  | KU120/80x8.0 | 5 | 18 | 0.002 | 4.39e-06 | 1.27e-06 | 4.27e-08 | 2.9213e-09 | 20800.008 | 10699.992 | 49d40274-1835-4063-8726-ac874f80af28
CS17607 | S 235 | Manufactured |  |  | KU120/120x5.0 | 5 | 18 | 0.00172 | 4.41e-06 | 2.63e-06 | 1.43e-08 | 6.02e-09 | 19699.992 | 14299.992 | 0af8b7bf-0ef4-4f2e-8134-eebefa64d4bc
CS17608 | S 235 | Manufactured |  |  | KU120/120x6.0 | 5 | 18 | 0.00204 | 5.15e-06 | 3.1e-06 | 2.45e-08 | 6.92e-09 | 23200.008 | 16900.008 | d6ab1d6c-9e14-4e42-8294-ad84f0b2d32f
CS17609 | S 235 | Manufactured |  |  | KU120/120x7.0 | 5 | 18 | 0.00234 | 5.77e-06 | 3.51e-06 | 3.82e-08 | 8.3472e-09 | 26200.08 | 19300.008 | 5e0e5872-8aba-41be-b128-22f4803d0e29
CS17610 | S 235 | Manufactured |  |  | KU120/120x8.0 | 5 | 18 | 0.00264 | 6.4e-06 | 3.93e-06 | 5.63e-08 | 9.2407e-09 | 29400 | 21600 | 50423ede-7b98-4ad6-ad9e-8288903e8bde
CS17611 | S 235 | Manufactured |  |  | KU120/160x6.0 | 5 | 18 | 0.00252 | 6.71e-06 | 6.8e-06 | 3.0816e-08 | 1.6739e-08 | 30451.68 | 28460.64 | 53d47259-be4b-436f-94ff-0b5c972758e0
CS17612 | S 235 | Manufactured |  |  | KU120/160x7.0 | 5 | 18 | 0.0029 | 7.56e-06 | 7.73e-06 | 4.8706e-08 | 1.9024e-08 | 35072.88 | 32935.68 | cfd12750-2761-4645-ba20-9e57ffa45c8f
CS17613 | S 235 | Manufactured |  |  | KU120/160x8.0 | 5 | 18 | 0.00328 | 8.41e-06 | 8.68e-06 | 7.2363e-08 | 2.1185e-08 | 39567.36 | 37335.12 | 5d056d09-ac90-4f2d-bb1f-b5b3c6ce8660
CS17614 | S 235 | Manufactured |  |  | KU125/60x5.0 | 5 | 18 | 0.00114 | 2.67e-06 | 3.95e-07 | 9.52e-09 | 9.34e-10 | 12100.008 | 3975.9003 | a443b0b6-f271-496e-9778-567690f97e97
CS17615 | S 235 | Manufactured |  |  | KU130/45x6.0 | 5 | 18 | 0.0012 | 2.71e-06 | 2.05e-07 | 1.44e-08 | 5.6656e-10 | 12300 | 2673.4212 | 64750a90-cd4f-4b44-b648-c475e7963754
CS17616 | S 235 | Manufactured |  |  | KU140/35x4.0 | 5 | 18 | 0.000787 | 1.96e-06 | 7.23e-08 | 4.2e-09 | 2.3e-10 | 8389.992 | 1141.7206 | 74eb5b77-455b-4fc6-ac17-5618163c1072
CS17617 | S 235 | Manufactured |  |  | KU140/50x4.0 | 5 | 18 | 0.000907 | 2.52e-06 | 2.02e-07 | 4.84e-09 | 6.31e-10 | 10300.008 | 2273.9049 | f1f54713-9236-45fa-a0da-bfa6253894f3
CS17618 | S 235 | Manufactured |  |  | KU140/50x5.0 | 5 | 18 | 0.00112 | 3.04e-06 | 2.44e-07 | 9.31e-09 | 7.38e-10 | 12600 | 2802.9987 | 916dadef-8898-42f0-bf69-ccf54e111491
CS17619 | S 235 | Manufactured |  |  | KU140/50x6.0 | 5 | 18 | 0.00132 | 3.52e-06 | 2.84e-07 | 1.59e-08 | 8.27e-10 | 14700 | 3316.3458 | 4c008d1b-85b2-485f-ba3e-a3e0b62859da
CS17620 | S 235 | Manufactured |  |  | KU140/60x4.0 | 5 | 18 | 0.000987 | 2.89e-06 | 3.37e-07 | 5.26e-09 | 1.05e-09 | 11700 | 3261.6849 | 33ed1d28-84c5-49f1-ade0-535b8ae2cef5
CS17621 | S 235 | Manufactured |  |  | KU140/60x5.0 | 5 | 18 | 0.00122 | 3.5e-06 | 4.1e-07 | 1.01e-08 | 1.24e-09 | 14200.008 | 4016.5458 | c2f94515-16ee-48c3-bd50-618cc4b73006
CS17622 | S 235 | Manufactured |  |  | KU140/60x6.0 | 5 | 18 | 0.00144 | 4.06e-06 | 4.79e-07 | 1.73e-08 | 1.4e-09 | 16699.992 | 4747.2585 | 3f5bc988-e6be-4ffe-9c87-e379e2036688
CS17623 | S 235 | Manufactured |  |  | KU140/60x8.0 | 5 | 18 | 0.00184 | 4.94e-06 | 5.96e-07 | 3.93e-08 | 1.883e-09 | 20700 | 6109.0557 | a3ecf104-2190-447a-a653-0ae585621a3b
CS17624 | S 235 | Manufactured |  |  | KU140/65x6.0 | 5 | 18 | 0.0015 | 4.33e-06 | 6.01e-07 | 1.8e-08 | 1.76e-09 | 17599.992 | 5565.9512 | c484d93f-2d43-4366-8469-f44266c688f5
CS17625 | S 235 | Manufactured |  |  | KU140/70x4.0 | 5 | 18 | 0.00107 | 3.26e-06 | 5.18e-07 | 5.69e-09 | 1.61e-09 | 13000.008 | 4435.9138 | 880ab243-052c-44ce-9d93-57494f1bc98f
CS17626 | S 235 | Manufactured |  |  | KU140/70x6.0 | 5 | 18 | 0.00156 | 4.6e-06 | 7.4e-07 | 1.87e-08 | 2.17e-09 | 18600 | 6453.4814 | cc0a30a3-8d38-4bd1-843d-d4b1e402fd26
CS17627 | S 235 | Manufactured |  |  | KU140/70x8.0 | 5 | 18 | 0.002 | 5.63e-06 | 9.26e-07 | 4.27e-08 | 2.9221e-09 | 23200.008 | 9010.008 | 2c7a6f49-4764-46f8-9334-cfa062329720
CS17628 | S 235 | Manufactured |  |  | KU140/85x6.0 | 5 | 18 | 0.00174 | 5.41e-06 | 1.27e-06 | 2.09e-08 | 3.76e-09 | 21499.992 | 9949.992 | 0616ca13-ead3-41a2-b0c2-a6939833527a
CS17629 | S 235 | Manufactured |  |  | KU140/100x4.0 | 5 | 18 | 0.00131 | 4.37e-06 | 1.38e-06 | 6.97e-09 | 4.34e-09 | 16900.008 | 9030 | cceca6ad-2e75-4cea-b5f1-0bb938be393f
CS17630 | S 235 | Manufactured |  |  | KU140/100x5.0 | 5 | 18 | 0.00162 | 5.32e-06 | 1.69e-06 | 1.35e-08 | 5.2e-09 | 20700 | 11100 | a17389d7-d132-4ff9-b888-0c18a63b7e1c
CS17631 | S 235 | Manufactured |  |  | KU140/100x6.0 | 5 | 18 | 0.00192 | 6.22e-06 | 1.99e-06 | 2.31e-08 | 5.97e-09 | 24400.08 | 13099.992 | 069ec437-4748-438a-bba3-f2d5631f0075
CS17632 | S 235 | Manufactured |  |  | KU140/100x7.0 | 5 | 18 | 0.0022 | 6.96e-06 | 2.26e-06 | 3.59e-08 | 7.2345e-09 | 27499.92 | 15000 | 17da37b8-e24f-4a59-affd-aba1d87bca86
CS17633 | S 235 | Manufactured |  |  | KU140/100x8.0 | 5 | 18 | 0.00248 | 7.73e-06 | 2.52e-06 | 5.29e-08 | 8.0126e-09 | 30799.92 | 16800 | 669e4d6a-0e00-4ded-be3e-75d6d8579d7f
CS17634 | S 235 | Manufactured |  |  | KU150/50x3.0 | 5 | 18 | 0.00072 | 2.3e-06 | 1.59e-07 | 2.196e-09 | 6.1857e-10 | 9022.872 | 1736.9743 | e1c4ba9b-ebad-46f3-8efa-5f651abb2a2f
CS17635 | S 235 | Manufactured |  |  | KU150/50x4.0 | 5 | 18 | 0.000947 | 2.97e-06 | 2.06e-07 | 5.1627e-09 | 7.8975e-10 | 11843.52 | 2287.9347 | 5f7a91c2-8745-4f0d-a1bc-d84593b2da66
CS17636 | S 235 | Manufactured |  |  | KU150/50x5.0 | 5 | 18 | 0.00117 | 3.6e-06 | 2.49e-07 | 1e-08 | 9.4497e-10 | 14572.512 | 2824.8641 | 317188a6-78ab-4aa9-b22f-3fcc454576ef
CS17637 | S 235 | Manufactured |  |  | KU150/50x6.0 | 5 | 18 | 0.00138 | 4.17e-06 | 2.9e-07 | 1.7136e-08 | 1.0851e-09 | 17210.88 | 3347.7505 | eb4f1df9-5812-49ea-b177-050ab5b1efb9
CS17638 | S 235 | Manufactured |  |  | KU150/60x4.0 | 5 | 18 | 0.00103 | 3.4e-06 | 3.45e-07 | 5.5893e-09 | 1.3084e-09 | 13245.12 | 3277.7411 | 062a921d-9048-4c6d-991b-a6735b76aa32
CS17639 | S 235 | Manufactured |  |  | KU150/75x4.0 | 5 | 18 | 0.00115 | 4.04e-06 | 6.42e-07 | 6.2293e-09 | 2.4202e-09 | 15347.52 | 5112.7242 | 74a0e23d-5cd8-4dac-90f5-96d6645240e5
CS17640 | S 235 | Manufactured |  |  | KU150/75x5.0 | 5 | 18 | 0.00142 | 4.91e-06 | 7.84e-07 | 1.2083e-08 | 2.9243e-09 | 18922.512 | 6301.3273 | 0db3a588-9db1-4c41-af13-3f167c387f0c
CS17641 | S 235 | Manufactured |  |  | KU150/75x6.0 | 5 | 18 | 0.00168 | 5.73e-06 | 9.19e-07 | 2.0736e-08 | 3.3915e-09 | 22394.88 | 7454.2797 | 06363b72-218b-42ca-bbb9-a40c9517f127
CS17642 | S 235 | Manufactured |  |  | KU150/75x8.0 | 5 | 18 | 0.00216 | 7.06e-06 | 1.16e-06 | 4.8469e-08 | 4.2223e-09 | 29036.16 | 9614.4451 | 28f19808-a2cb-4cc8-a6b4-c64f988f688d
CS17643 | S 235 | Manufactured |  |  | KU150/100x4.0 | 5 | 18 | 0.00135 | 5.11e-06 | 1.42e-06 | 7.18e-09 | 5.12e-09 | 18499.992 | 9259.992 | c32614e4-6454-403a-a414-bd3b261a8752
CS17644 | S 235 | Manufactured |  |  | KU150/100x5.0 | 5 | 18 | 0.00167 | 6.23e-06 | 1.74e-06 | 1.39e-08 | 6.14e-09 | 22699.992 | 11400 | 51de82fa-1865-479d-a410-c9856a38e9c5
CS17645 | S 235 | Manufactured |  |  | KU150/100x6.0 | 5 | 18 | 0.00198 | 7.29e-06 | 2.04e-06 | 2.38e-08 | 7.06e-09 | 26700 | 13500 | 284ae26c-4f54-4931-bd1c-6751b8f6192e
CS17646 | S 235 | Manufactured |  |  | KU150/100x7.0 | 5 | 18 | 0.00227 | 8.17e-06 | 2.32e-06 | 3.7e-08 | 8.5443e-09 | 30199.92 | 15400.008 | fc500461-4b19-4ce6-9b8a-d273d53c76cc
CS17647 | S 235 | Manufactured |  |  | KU150/100x8.0 | 5 | 18 | 0.00256 | 9.08e-06 | 2.59e-06 | 5.46e-08 | 9.4748e-09 | 33799.92 | 17299.992 | 6357d740-7dec-4d82-b4df-9db9328b7165
CS17648 | S 235 | Manufactured |  |  | KU150/120x4.0 | 5 | 18 | 0.00151 | 5.96e-06 | 2.32e-06 | 8.04e-09 | 8.5e-09 | 21300 | 12600 | 19abe78f-6b02-43b7-9473-61cc930a0b49
CS17649 | S 235 | Manufactured |  |  | KU150/120x5.0 | 5 | 18 | 0.00187 | 7.28e-06 | 2.86e-06 | 1.56e-08 | 1.02e-08 | 26200.08 | 15600 | 36113fac-4f58-4383-8b96-121458327ac4
CS17650 | S 235 | Manufactured |  |  | KU150/120x6.0 | 5 | 18 | 0.00222 | 8.53e-06 | 3.37e-06 | 2.67e-08 | 1.18e-08 | 30900 | 18400.008 | 2320377b-f7c4-4cda-8156-c503b63b3d69
CS17651 | S 235 | Manufactured |  |  | KU150/120x7.0 | 5 | 18 | 0.00255 | 9.6e-06 | 3.83e-06 | 4.16e-08 | 1.4235e-08 | 34999.92 | 21000 | 269b30c9-14e4-4494-b5b2-d44b1f3a3920
CS17652 | S 235 | Manufactured |  |  | KU150/120x8.0 | 5 | 18 | 0.00288 | 1.0682e-05 | 4.3e-06 | 6.15e-08 | 1.5825e-08 | 39300 | 23700 | 5b63e929-ea5c-41ad-8fcc-d1c24bcc62f6
CS17653 | S 235 | Manufactured |  |  | KU150/150x5.0 | 5 | 18 | 0.00217 | 8.85e-06 | 5.24e-06 | 1.81e-08 | 1.92e-08 | 31399.92 | 22699.992 | c21f3a95-60c7-4ef2-9d9e-20446cfa3fba
CS17654 | S 235 | Manufactured |  |  | KU150/150x6.0 | 5 | 18 | 0.00258 | 1.0393e-05 | 6.19e-06 | 3.1e-08 | 2.22e-08 | 37099.92 | 26899.92 | 8300288b-2b89-4946-894d-eeaba2c53ac4
CS17655 | S 235 | Manufactured |  |  | KU150/150x7.0 | 5 | 18 | 0.00297 | 1.1742e-05 | 7.06e-06 | 4.85e-08 | 2.43e-08 | 42199.92 | 30799.92 | 6dbfba8f-a0c2-4758-ba79-4f269c7b00f2
CS17656 | S 235 | Manufactured |  |  | KU150/150x8.0 | 5 | 18 | 0.00336 | 1.3105e-05 | 7.94e-06 | 7.17e-08 | 2.9671e-08 | 47500.08 | 34699.92 | 5cb071b8-876b-465e-be4d-7495e6071f7e
CS17657 | S 235 | Manufactured |  |  | KU160/40x5.0 | 5 | 18 | 0.00112 | 3.61e-06 | 1.33e-07 | 9.5833e-09 | 5.8717e-10 | 14182.512 | 1858.6669 | 3e77a368-05c7-4f4a-bcda-add950ff3658
CS17658 | S 235 | Manufactured |  |  | KU160/40x6.0 | 5 | 18 | 0.00132 | 4.18e-06 | 1.54e-07 | 1.6416e-08 | 6.6973e-10 | 16742.88 | 2215.2715 | 84ec2e9c-6f53-4689-b455-b6c193fe2ae3
CS17659 | S 235 | Manufactured |  |  | KU160/50x4.0 | 5 | 18 | 0.000987 | 3.48e-06 | 2.1e-07 | 5.376e-09 | 9.2169e-10 | 13029.12 | 2301.3999 | 94a75d14-3609-49d1-952b-e257c313e061
CS17660 | S 235 | Manufactured |  |  | KU160/50x5.0 | 5 | 18 | 0.00122 | 4.21e-06 | 2.54e-07 | 1.0417e-08 | 1.1039e-09 | 16042.512 | 2845.85 | 419c87ad-a078-40fc-a066-12046823ba07
CS17661 | S 235 | Manufactured |  |  | KU160/50x6.0 | 5 | 18 | 0.00144 | 4.89e-06 | 2.96e-07 | 1.7856e-08 | 1.2689e-09 | 18960.48 | 3377.8928 | d50ba643-87ea-4896-bde0-86b4789da675
CS17662 | S 235 | Manufactured |  |  | KU160/60x4.0 | 5 | 18 | 0.00107 | 3.96e-06 | 3.51e-07 | 5.8027e-09 | 1.5269e-09 | 14526.72 | 3292.9763 | c90a8fde-e7a2-4f87-8f6a-e1b612773d87
CS17663 | S 235 | Manufactured |  |  | KU160/60x5.0 | 5 | 18 | 0.00132 | 4.81e-06 | 4.28e-07 | 1.125e-08 | 1.8377e-09 | 17902.488 | 4065.3387 | f00da5dd-9dc4-48d4-ba39-1b5f6ac358e2
CS17664 | S 235 | Manufactured |  |  | KU160/60x6.0 | 5 | 18 | 0.00156 | 5.6e-06 | 4.99e-07 | 1.9296e-08 | 2.1229e-09 | 21178.08 | 4817.3756 | 70a2ed1c-ad64-46b5-b29d-9edb3b36c34a
CS17665 | S 235 | Manufactured |  |  | KU160/60x7.0 | 5 | 18 | 0.00178 | 6.21e-06 | 5.62e-07 | 3.0413e-08 | 2.3836e-09 | 24354.48 | 5534.5777 | b3dd1c78-41b1-4abe-84e6-230ee273e7de
CS17666 | S 235 | Manufactured |  |  | KU160/70x4.0 | 5 | 18 | 0.00115 | 4.45e-06 | 5.41e-07 | 6.2293e-09 | 2.3348e-09 | 16024.32 | 4471.6651 | 466a22dc-af7e-401e-9678-caf76aebb29d
CS17667 | S 235 | Manufactured |  |  | KU160/70x5.0 | 5 | 18 | 0.00142 | 5.41e-06 | 6.6e-07 | 1.2083e-08 | 2.8198e-09 | 19762.512 | 5517.1552 | ae3b8032-774f-4aa0-872a-af2f29f0d764
CS17668 | S 235 | Manufactured |  |  | KU160/70x6.0 | 5 | 18 | 0.00168 | 6.32e-06 | 7.73e-07 | 2.0736e-08 | 3.2689e-09 | 23395.68 | 6533.7587 | e44f1546-ff8b-4b34-a19f-012adbc4d0e5
CS17669 | S 235 | Manufactured |  |  | KU160/70x7.0 | 5 | 18 | 0.00192 | 7.03e-06 | 8.73e-07 | 3.2699e-08 | 3.6836e-09 | 26924.88 | 7502.6447 | 31469b47-e684-41cf-8f94-71637f756ef3
CS17670 | S 235 | Manufactured |  |  | KU160/70x8.0 | 5 | 18 | 0.00216 | 7.78e-06 | 9.72e-07 | 4.8469e-08 | 4.0655e-09 | 30351.36 | 8452.2386 | ee54eaa7-0cdf-40d2-8bb4-11e362c15290
CS17671 | S 235 | Manufactured |  |  | KU160/80x4.0 | 5 | 18 | 0.00123 | 4.94e-06 | 7.83e-07 | 6.656e-09 | 3.3704e-09 | 17521.92 | 5837.5134 | 8d8fc240-1574-4eb0-9578-63f84803723d
CS17672 | S 235 | Manufactured |  |  | KU160/80x5.0 | 5 | 18 | 0.00152 | 6.01e-06 | 9.58e-07 | 1.2917e-08 | 4.0811e-09 | 21622.512 | 7201.3212 | 613922e4-c3c8-4053-82fa-8e8aca8135c7
CS17673 | S 235 | Manufactured |  |  | KU160/80x6.0 | 5 | 18 | 0.0018 | 7.03e-06 | 1.13e-06 | 2.2176e-08 | 4.7434e-09 | 25613.28 | 8527.139 | 4a9a6223-8462-4487-ab22-f6743b76c0bd
CS17674 | S 235 | Manufactured |  |  | KU160/80x8.0 | 5 | 18 | 0.00232 | 8.71e-06 | 1.42e-06 | 5.1883e-08 | 5.9315e-09 | 33269.76 | 11025.6451 | 20f44735-daf9-4392-bb01-18d2e58d938d
CS17675 | S 235 | Manufactured |  |  | KU160/100x5.0 | 5 | 18 | 0.00172 | 7.21e-06 | 1.78e-06 | 1.43e-08 | 7.18e-09 | 24700.08 | 11700 | 497295a4-459f-4615-ae22-31e57601eea6
CS17676 | S 235 | Manufactured |  |  | KU160/100x6.0 | 5 | 18 | 0.00204 | 8.45e-06 | 2.09e-06 | 2.45e-08 | 8.26e-09 | 29100 | 13800 | 6f779b67-32c4-49f3-83c8-7cb88ddd4f37
CS17677 | S 235 | Manufactured |  |  | KU160/100x7.0 | 5 | 18 | 0.00234 | 9.49e-06 | 2.37e-06 | 3.82e-08 | 9.9828e-09 | 33000 | 15799.992 | 4a39f51a-1a02-4964-bdf0-1d712511e09a
CS17678 | S 235 | Manufactured |  |  | KU160/100x8.0 | 5 | 18 | 0.00264 | 1.0544e-05 | 2.66e-06 | 5.63e-08 | 1.1082e-08 | 36900 | 17700 | d0aef946-303c-4caf-a51b-36f49442a13c
CS17679 | S 235 | Manufactured |  |  | KU160/120x5.0 | 5 | 18 | 0.00192 | 8.42e-06 | 2.92e-06 | 1.6e-08 | 1.19e-08 | 28399.92 | 15900 | 96e740de-09c7-489d-86dd-d674a93f93ea
CS17680 | S 235 | Manufactured |  |  | KU160/120x6.0 | 5 | 18 | 0.00228 | 9.88e-06 | 3.45e-06 | 2.74e-08 | 1.38e-08 | 33600 | 18900 | 82e2389b-82bd-458c-a555-af45476fb8ac
CS17681 | S 235 | Manufactured |  |  | KU160/120x7.0 | 5 | 18 | 0.00262 | 1.1119e-05 | 3.93e-06 | 4.27e-08 | 1.5e-08 | 38100 | 21600 | 7a2cccfb-5de5-490b-a126-ee856c1672f5
CS17682 | S 235 | Manufactured |  |  | KU160/120x8.0 | 5 | 18 | 0.00296 | 1.2395e-05 | 4.41e-06 | 6.32e-08 | 1.8485e-08 | 42799.92 | 24300 | 64be3f73-e445-41db-bf7b-e21a1f47e51d
CS17683 | S 235 | Manufactured |  |  | KU160/160x5.0 | 5 | 18 | 0.00232 | 1.0815e-05 | 6.39e-06 | 1.93e-08 | 2.68e-08 | 35899.92 | 25900.08 | 54a7ddec-480b-4f67-97aa-c1a0a0743946
CS17684 | S 235 | Manufactured |  |  | KU160/160x6.0 | 5 | 18 | 0.00276 | 1.2717e-05 | 7.56e-06 | 3.31e-08 | 3.11e-08 | 42400.08 | 30799.92 | 8016630f-0fec-4323-8ef2-706a609e57ae
CS17685 | S 235 | Manufactured |  |  | KU160/160x7.0 | 5 | 18 | 0.00318 | 1.4398e-05 | 8.63e-06 | 5.19e-08 | 3.42e-08 | 48400.08 | 35200.08 | e98f73a3-ceae-4083-8aae-927435b45813
CS17686 | S 235 | Manufactured |  |  | KU160/160x8.0 | 5 | 18 | 0.0036 | 1.6095e-05 | 9.71e-06 | 7.68e-08 | 3.77e-08 | 54400.08 | 39799.92 | 0044784e-2670-4b48-a53e-7e09ba78a88d
CS17687 | S 235 | Manufactured |  |  | KU180/60X3.0 | 5 | 18 | 0.00087041 | 4.0442e-06 | 2.7961e-07 | 2.646e-09 | 1.5727e-09 | 12847.344 | 2516.3751 | 679e2f36-5180-47f9-85fe-30938ef136d1
CS17688 | S 235 | Manufactured |  |  | KU180/60x4.0 | 5 | 18 | 0.00115 | 5.25e-06 | 3.63e-07 | 6.12e-09 | 1.94e-09 | 16800 | 3321.5376 | 5560f274-6467-4a24-affc-75964148d5be
CS17689 | S 235 | Manufactured |  |  | KU180/60x5.0 | 5 | 18 | 0.00142 | 6.39e-06 | 4.42e-07 | 1.18e-08 | 2.3e-09 | 20500.008 | 4109.8711 | 5ccf6cd3-95bd-4ea5-954c-ecbc25f5bb83
CS17690 | S 235 | Manufactured |  |  | KU180/60x6.0 | 5 | 18 | 0.00168 | 7.46e-06 | 5.17e-07 | 2.02e-08 | 2.62e-09 | 24100.08 | 4881.3652 | 0047aabe-5383-478f-9a05-0452e34bc06a
CS17691 | S 235 | Manufactured |  |  | KU180/60x7.0 | 5 | 18 | 0.00192 | 8.29e-06 | 5.83e-07 | 3.13e-08 | 3.1704e-09 | 27100.08 | 5624.2025 | 5a83ac13-ba8c-486f-a08c-24b2ae980762
CS17692 | S 235 | Manufactured |  |  | KU180/60x8.0 | 5 | 18 | 0.00216 | 9.18e-06 | 6.49e-07 | 4.61e-08 | 3.4909e-09 | 30199.92 | 6356.1711 | 6012983a-84f0-4750-a910-f75457b6e0ad
CS17693 | S 235 | Manufactured |  |  | KU180/65x8.0 | 5 | 18 | 0.00224 | 9.77e-06 | 8.18e-07 | 4.78e-08 | 4.3851e-09 | 31900.08 | 7424.6925 | c4b12435-6848-40bf-9bc6-90b927788363
CS17694 | S 235 | Manufactured |  |  | KU180/70x8.0 | 5 | 18 | 0.00232 | 1.0346e-05 | 1.01e-06 | 4.95e-08 | 5.4106e-09 | 33499.92 | 8584.7038 | 246ec431-678f-4b5d-b8cc-89742243114a
CS17695 | S 235 | Manufactured |  |  | KU180/120x7.0 | 5 | 18 | 0.00276 | 1.4566e-05 | 4.1e-06 | 4.5e-08 | 2e-08 | 44500.08 | 22600.008 | cb1e083c-550d-4530-86e5-5134f8264c1b
CS17696 | S 235 | Manufactured |  |  | KU180/120x8.0 | 5 | 18 | 0.00312 | 1.6267e-05 | 4.61e-06 | 6.66e-08 | 2.4543e-08 | 50100 | 25399.92 | 4f81ac51-3d5a-462f-84d7-8a94af71b72a
CS17697 | S 235 | Manufactured |  |  | KU200/60x4.0 | 5 | 18 | 0.00123 | 6.77e-06 | 3.74e-07 | 6.54e-09 | 2.5e-09 | 19600.008 | 3348.1972 | 402b5e30-1dc3-450b-a80b-ac38049bfc3c
CS17698 | S 235 | Manufactured |  |  | KU200/60x5.0 | 5 | 18 | 0.00152 | 8.25e-06 | 4.55e-07 | 1.26e-08 | 2.98e-09 | 24100.08 | 4151.4397 | 3ed435a9-ad47-49b3-afff-a89cd6c4f2ac
CS17699 | S 235 | Manufactured |  |  | KU200/60x6.0 | 5 | 18 | 0.0018 | 9.65e-06 | 5.33e-07 | 2.16e-08 | 3.4e-09 | 28300.08 | 4941.0979 | 5d3c4da9-d0fe-45d1-ab22-46c43ee02c55
CS17700 | S 235 | Manufactured |  |  | KU200/60x8.0 | 5 | 18 | 0.00232 | 1.1911e-05 | 6.7e-07 | 4.95e-08 | 4.5121e-09 | 35599.92 | 6464.9759 | 0c115832-6dc0-482b-b5da-05ba9365cc26
CS17701 | S 235 | Manufactured |  |  | KU200/70x4.0 | 5 | 18 | 0.00131 | 7.54e-06 | 5.78e-07 | 6.97e-09 | 3.83e-09 | 21499.992 | 4533.1597 | 1866ef73-5b9f-41c9-8d1b-2eacdd47dab4
CS17702 | S 235 | Manufactured |  |  | KU200/70x5.0 | 5 | 18 | 0.00162 | 9.2e-06 | 7.06e-07 | 1.35e-08 | 4.58e-09 | 26400 | 5613.072 | 929a2748-3d20-4333-b5cc-9dae258ee31a
CS17703 | S 235 | Manufactured |  |  | KU200/70x6.0 | 5 | 18 | 0.00192 | 1.0767e-05 | 8.28e-07 | 2.31e-08 | 5.25e-09 | 31099.92 | 6671.635 | ee3f4963-ceb3-467f-8884-6eeb5aabdfc2
CS17704 | S 235 | Manufactured |  |  | KU200/70x7.0 | 5 | 18 | 0.0022 | 1.2043e-05 | 9.38e-07 | 3.59e-08 | 6.3198e-09 | 35100 | 7695.9783 | 78408511-4562-41c8-92c7-88b83e6a0f03
CS17705 | S 235 | Manufactured |  |  | KU200/70x8.0 | 5 | 18 | 0.00248 | 1.3386e-05 | 1.05e-06 | 5.29e-08 | 6.9934e-09 | 39300 | 8705.4957 | bbf28835-ca2b-42a1-af9e-19b285168609
CS17706 | S 235 | Manufactured |  |  | KU200/80x4.0 | 5 | 18 | 0.00139 | 8.3e-06 | 8.39e-07 | 7.4e-09 | 5.53e-09 | 23400 | 5906.2235 | 366c9555-db14-4e99-aff6-e996598d82b4
CS17707 | S 235 | Manufactured |  |  | KU200/80x5.0 | 5 | 18 | 0.00172 | 1.0143e-05 | 1.03e-06 | 1.43e-08 | 6.63e-09 | 28699.92 | 7308.5893 | d3d259d5-95e3-4e45-ae7d-5d7195fa3225
CS17708 | S 235 | Manufactured |  |  | KU200/80x6.0 | 5 | 18 | 0.00204 | 1.1897e-05 | 1.21e-06 | 2.45e-08 | 7.63e-09 | 33900 | 8681.332 | 779b4d75-fe38-433d-aab6-800322d9a6bf
CS17709 | S 235 | Manufactured |  |  | KU200/80x7.0 | 5 | 18 | 0.00234 | 1.3347e-05 | 1.37e-06 | 3.82e-08 | 9.1832e-09 | 38400 | 10008.2863 | fe988a36-8715-43bc-9be5-d127c0050dc2
CS17710 | S 235 | Manufactured |  |  | KU200/80x8.0 | 5 | 18 | 0.00264 | 1.4862e-05 | 1.54e-06 | 5.63e-08 | 1.0189e-08 | 43000.08 | 11313.8538 | 10bd02ca-3d34-47b0-b6d4-81a3f326c0ed
CS17711 | S 235 | Manufactured |  |  | KU200/100x5.0 | 5 | 18 | 0.00192 | 1.2045e-05 | 1.91e-06 | 1.6e-08 | 1.23e-08 | 33400.08 | 11401.3934 | a2b7c982-0d91-4abe-8a16-41e70700a1af
CS17712 | S 235 | Manufactured |  |  | KU200/100x6.0 | 5 | 18 | 0.00228 | 1.4156e-05 | 2.26e-06 | 2.74e-08 | 1.42e-08 | 39499.92 | 13538.3391 | 9d9892c4-1eab-4150-968a-633a9c938349
CS17713 | S 235 | Manufactured |  |  | KU200/100x7.0 | 5 | 18 | 0.00262 | 1.5956e-05 | 2.57e-06 | 4.27e-08 | 1.55e-08 | 44800.08 | 15601.5209 | 74022f3c-a935-4e9b-9b1f-66d09a758826
CS17714 | S 235 | Manufactured |  |  | KU200/100x8.0 | 5 | 18 | 0.00296 | 1.7813e-05 | 2.88e-06 | 6.32e-08 | 1.9025e-08 | 50400 | 19300.008 | 5d2ec64c-8595-46a9-a352-f3393136191b
CS17715 | S 235 | Manufactured |  |  | KU200/150x6.0 | 5 | 18 | 0.00288 | 1.9803e-05 | 6.87e-06 | 3.46e-08 | 4.4e-08 | 53500.08 | 29899.92 | f0101ef6-f271-47c8-93d9-7ca7ecf2bab8
CS17716 | S 235 | Manufactured |  |  | KU200/150x7.0 | 5 | 18 | 0.00332 | 2.2477e-05 | 7.86e-06 | 5.42e-08 | 4.87e-08 | 61000.08 | 34300.08 | 44eb4602-e410-4591-a9ae-2006b8b69cf5
CS17717 | S 235 | Manufactured |  |  | KU220/70x5.0 | 5 | 18 | 0.00172 | 1.156e-05 | 7.25e-07 | 1.43e-08 | 5.77e-09 | 30400.08 | 5656.0505 | b9a83e1a-f9d7-4de0-be74-9bbca5e797fa
CS17718 | S 235 | Manufactured |  |  | KU220/80x8.0 | 5 | 18 | 0.0028 | 1.8721e-05 | 1.58e-06 | 5.97e-08 | 1.2838e-08 | 49500 | 11437.5018 | 7f5d86df-42d7-4b4b-a0ec-2c082b3825a3
CS17719 | S 235 | Manufactured |  |  | KU220/160x6.0 | 5 | 18 | 0.00312 | 2.5928e-05 | 8.47e-06 | 3.75e-08 | 6.62e-08 | 63600 | 34600.08 | 0eb7dc13-3fd8-42c1-8381-1a0b289f3b71
CS17720 | S 235 | Manufactured |  |  | KU220/160x7.0 | 5 | 18 | 0.0036 | 2.9496e-05 | 9.71e-06 | 5.87e-08 | 7.35e-08 | 72700.08 | 39700.08 | 823d978e-2455-4b16-b887-2a0bbe264786
CS17721 | S 235 | Manufactured |  |  | KU220/160x8.0 | 5 | 18 | 0.00408 | 3.311e-05 | 1.0948e-05 | 8.71e-08 | 8.14e-08 | 82099.92 | 44899.92 | 9ab5c3b7-5078-4274-90db-fcb07cc08792
CS17722 | S 235 | Manufactured |  |  | KU240/60X3.5 | 5 | 18 | 0.0012197 | 9.3381e-06 | 3.4626e-07 | 5.045e-09 | 3.5644e-09 | 22868.52 | 2979.4557 | b36d2c50-c1e0-4f12-b6bb-dbe58de8656d
CS17723 | S 235 | Manufactured |  |  | KU240/85x8.0 | 5 | 18 | 0.00304 | 2.4218e-05 | 1.93e-06 | 6.49e-08 | 1.8777e-08 | 58600.08 | 13006.4427 | bd522f05-9d2a-489d-b069-5ca66f187526
CS17724 | S 235 | Manufactured |  |  | KU240/120x5.0 | 5 | 18 | 0.00232 | 2.1175e-05 | 3.35e-06 | 1.93e-08 | 3.15e-08 | 48700.08 | 16561.4843 | 84410b92-d77c-47bd-af78-14353776c3bf
CS17725 | S 235 | Manufactured |  |  | KU240/120x6.0 | 5 | 18 | 0.00276 | 2.4976e-05 | 3.97e-06 | 3.31e-08 | 3.67e-08 | 57700.08 | 19701.6078 | 1ec1efd1-0d91-4266-95a2-a559c069449f
CS17726 | S 235 | Manufactured |  |  | KU240/120x7.0 | 5 | 18 | 0.00318 | 2.8327e-05 | 4.54e-06 | 5.19e-08 | 4.06e-08 | 65899.92 | 22758.3209 | 2ab4e42a-0ed7-4d77-bc55-44dec8391904
CS17727 | S 235 | Manufactured |  |  | KU240/120x8.0 | 5 | 18 | 0.0036 | 3.1756e-05 | 5.11e-06 | 7.68e-08 | 4.47e-08 | 74200.08 | 25771.2451 | 0ea1fc4e-ccbc-499d-b8d2-0c5358b028da
CS17728 | S 235 | Manufactured |  |  | KU240/160x6.0 | 5 | 18 | 0.00324 | 3.1548e-05 | 8.73e-06 | 3.89e-08 | 8.14e-08 | 71200.08 | 35700 | 2f52d971-7e07-4950-9c1b-6e4983a4dae0
CS17729 | S 235 | Manufactured |  |  | KU240/160x7.0 | 5 | 18 | 0.00374 | 3.593e-05 | 1.0015e-05 | 6.1e-08 | 9.07e-08 | 81499.92 | 41100 | ee7937e6-d466-4c9f-b0e8-575959699185
CS17730 | S 235 | Manufactured |  |  | KU240/160x8.0 | 5 | 18 | 0.00424 | 4.0372e-05 | 1.13e-05 | 9.05e-08 | 1.01e-07 | 91999.92 | 46500 | 4c6fbe8d-5566-47b7-b066-0872aa25ac29
CS17731 | S 235 | Manufactured |  |  | KU250/40x5.0 | 5 | 18 | 0.00157 | 1.1259e-05 | 1.47e-07 | 1.31e-08 | 1.61e-09 | 28000.08 | 2013.5803 | f8b393ee-d31c-4008-94e6-c3f996c8303b
CS17732 | S 235 | Manufactured |  |  | KU250/80x6.0 | 5 | 18 | 0.00234 | 2.0308e-05 | 1.29e-06 | 2.81e-08 | 1.32e-08 | 46999.92 | 8843.1124 | 39d166e5-0f30-42af-8de7-c39ef516ebec
CS17733 | S 235 | Manufactured |  |  | KU250/100x6.0 | 5 | 18 | 0.00258 | 2.3881e-05 | 2.42e-06 | 3.1e-08 | 2.45e-08 | 54100.08 | 13731.4195 | 47793eda-64bc-4854-b55d-91ecc9b5ebe1
CS17734 | S 235 | Manufactured |  |  | KU250/100x7.0 | 5 | 18 | 0.00297 | 2.7022e-05 | 2.76e-06 | 4.85e-08 | 2.69e-08 | 61600.08 | 15874.045 | df3fb3da-76f3-4a1a-b1d7-b5164e598f38
CS17735 | S 235 | Manufactured |  |  | KU250/100x8.0 | 5 | 18 | 0.00336 | 3.0258e-05 | 3.1e-06 | 7.17e-08 | 2.96e-08 | 69300 | 17987.8407 | 8b22d9d9-ddb3-4a18-afd9-2246dbdc90d9
CS17736 | S 235 | Manufactured |  |  | KU250/150x8.0 | 5 | 18 | 0.00416 | 4.1975e-05 | 9.61e-06 | 8.88e-08 | 9.26e-08 | 92500.08 | 42300 | f5fb0944-858a-459c-889d-dccd36b9eb4a
CS17737 | S 235 | Manufactured |  |  | KU260/120x6.0 | 5 | 18 | 0.00288 | 3.0073e-05 | 4.07e-06 | 3.46e-08 | 4.46e-08 | 64500 | 19784.1519 | 33782475-e11b-4167-8a6a-ee141ab9e7fd
CS17738 | S 235 | Manufactured |  |  | KU260/120x7.0 | 5 | 18 | 0.00332 | 3.4148e-05 | 4.66e-06 | 5.42e-08 | 4.94e-08 | 73699.92 | 22876.3538 | dd4e5c5d-e9fa-4153-97b4-0a7d806b9c94
CS17739 | S 235 | Manufactured |  |  | KU260/120x8.0 | 5 | 18 | 0.00376 | 3.8317e-05 | 5.24e-06 | 8.02e-08 | 5.45e-08 | 82999.92 | 25926.2843 | db97f84f-3fcb-4d63-adf1-27ac24786d40
CS17740 | S 235 | Manufactured |  |  | KU270/40x6.0 | 5 | 18 | 0.00198 | 1.6106e-05 | 1.73e-07 | 2.4336e-08 | 2.3211e-09 | 39156.48 | 2484.7117 | 14cd8885-8976-4dc9-b602-473dc5898add
CS17741 | S 235 | Manufactured |  |  | KU270/140x7.0 | 5 | 18 | 0.00367 | 4.2148e-05 | 7.23e-06 | 5.99e-08 | 8.32e-08 | 86500.08 | 34200 | f844435a-2ae0-4c32-9f44-4bca871324a9
CS17742 | S 235 | Manufactured |  |  | KU270/140x8.0 | 5 | 18 | 0.00416 | 4.737e-05 | 8.15e-06 | 8.88e-08 | 9.22e-08 | 97699.92 | 38700 | 2d5b36ef-ada9-4e09-be3d-c9cb5175f44e
CS17743 | S 235 | Manufactured |  |  | KU300/100x6.0 | 5 | 18 | 0.00288 | 3.6833e-05 | 2.55e-06 | 3.46e-08 | 3.81e-08 | 70399.92 | 13895.794 | d10b9ee0-b50c-4540-bf2e-1b565f06c999
CS17744 | S 235 | Manufactured |  |  | KU300/100x7.0 | 5 | 18 | 0.00332 | 4.1795e-05 | 2.92e-06 | 5.42e-08 | 4.22e-08 | 80400 | 16101.8419 | b4266d00-e52b-48e0-8116-60ff22e60072
CS17745 | S 235 | Manufactured |  |  | KU300/100x8.0 | 5 | 18 | 0.00376 | 4.6903e-05 | 3.28e-06 | 8.02e-08 | 4.65e-08 | 90600 | 18285.8391 | f414787f-2677-4e6c-b789-c8ea416c8d32
CS17746 | S 235 | Manufactured |  |  | KU300/150x6.0 | 5 | 18 | 0.00348 | 4.98e-05 | 7.88e-06 | 4.18e-08 | 1.16e-07 | 91600.08 | 31106.5322 | d829ac5b-41cf-4dce-a18e-9b5fc06de90d
CS17747 | S 235 | Manufactured |  |  | KU300/150x7.0 | 5 | 18 | 0.00402 | 5.6822e-05 | 9.05e-06 | 6.56e-08 | 1.3e-07 | 105000 | 36013.5209 | c5db756f-46c5-42f3-8ef8-72692bd28cc9
CS17748 | S 235 | Manufactured |  |  | KU300/150x8.0 | 5 | 18 | 0.00456 | 6.396e-05 | 1.0219e-05 | 9.73e-08 | 1.45e-07 | 118999.92 | 40862.4451 | cee95485-6eb3-4fa2-b36d-c4d467b9482d
CS17749 | S 235 | Manufactured |  |  | KU350/100x6.0 | 5 | 18 | 0.00318 | 5.3385e-05 | 2.65e-06 | 3.82e-08 | 5.52e-08 | 88600.08 | 14043.8473 | ec1b7a77-addc-4e11-ab41-d977979592ac
CS17750 | S 235 | Manufactured |  |  | KU350/100x7.0 | 5 | 18 | 0.00367 | 6.0714e-05 | 3.04e-06 | 5.99e-08 | 6.15e-08 | 100999.92 | 16305.9536 | 985c0824-8ae8-4bc8-b755-101ed5c31373
CS17751 | S 235 | Manufactured |  |  | KU350/100x8.0 | 5 | 18 | 0.00416 | 6.8249e-05 | 3.42e-06 | 8.88e-08 | 6.81e-08 | 114000 | 18552.6496 | e00b0706-a96e-4e56-a935-ab2b3b7db62d
CS17752 | S 235 | Manufactured |  |  | KU380/100x6.0 | 5 | 18 | 0.00336 | 6.5201e-05 | 2.71e-06 | 4.03e-08 | 6.73e-08 | 100000.08 | 14127.5527 | 592f3e9d-4b16-4141-b563-b6778448ae2b
CS17753 | S 235 | Manufactured |  |  | KU380/100x7.0 | 5 | 18 | 0.00388 | 7.4238e-05 | 3.1e-06 | 6.33e-08 | 7.52e-08 | 115000.08 | 16421.0207 | 5c15c00b-2a4a-4d0d-90fb-c8b6d662d5a5
CS17754 | S 235 | Manufactured |  |  | KU380/100x8.0 | 5 | 18 | 0.0044 | 8.352e-05 | 3.49e-06 | 9.39e-08 | 8.33e-08 | 130000.08 | 18703.0073 | 0669c0aa-8755-4e33-a16a-9c1834c30657
CS17755 | S 235 | Manufactured |  |  | KU400/100x6.0 | 5 | 18 | 0.00348 | 7.3913e-05 | 2.74e-06 | 4.18e-08 | 7.61e-08 | 109000.08 | 14181.76 | 0790bf42-8f7f-4f1f-ba35-f5b9e27fd957
CS17756 | S 235 | Manufactured |  |  | KU400/100x7.0 | 5 | 18 | 0.00402 | 8.4216e-05 | 3.14e-06 | 6.56e-08 | 8.51e-08 | 124000.08 | 16495.4361 | 4d012405-6e8d-43b7-b8e8-f716b9c50399
CS17757 | S 235 | Manufactured |  |  | KU400/100x8.0 | 5 | 18 | 0.00456 | 9.4794e-05 | 3.54e-06 | 9.73e-08 | 9.44e-08 | 139999.92 | 18800.2302 | 3020f777-dccc-4aa4-88d4-3d82102c3282
CS17758 | S 235 | Manufactured |  |  | SADEFU100x1.25 | 5 | 18 | 0.00025583 | 4.5547e-07 | 8.6642e-08 | 1.2485e-10 | 1.5431e-10 | 2385.1248 | 914.7744 | 93ac2669-f4ca-44a8-9795-40ef5b19ed20
CS17759 | S 235 | Manufactured |  |  | SADEFU100x1.50 | 5 | 18 | 0.00030503 | 5.3874e-07 | 9.895e-08 | 2.1673e-10 | 1.7546e-10 | 2829.96 | 1062.0192 | 8b9c83d2-43bd-4d46-a4ed-05f58ec71a22
CS17760 | S 235 | Manufactured |  |  | SADEFU100x1.75 | 5 | 18 | 0.00035451 | 6.3066e-07 | 1.0988e-07 | 3.4554e-10 | 1.9747e-10 | 3296.736 | 1196.5584 | 805eaee9-dd53-403b-b220-5937564228f2
CS17761 | S 235 | Manufactured |  |  | SADEFU100x2.00 | 5 | 18 | 0.00040515 | 7.1708e-07 | 1.2504e-07 | 5.1881e-10 | 2.2334e-10 | 3757.776 | 1364.9496 | 62e7bd48-69d1-47b1-b348-28feab388b4c
CS17762 | S 235 | Manufactured |  |  | SADEFU100x2.50 | 5 | 18 | 0.00050218 | 8.8985e-07 | 1.4739e-07 | 1.0096e-09 | 2.6463e-10 | 4653.312 | 1637.5152 | 593e636c-da48-4e12-83c4-700b71a58e0e
CS17763 | S 235 | Manufactured |  |  | SADEFU150x1.25 | 5 | 18 | 0.00031403 | 1.1125e-06 | 9.3082e-08 | 1.5326e-10 | 3.7567e-10 | 4060.872 | 897.1584 | c692539a-6ca8-4a3e-85a2-7bb23fbaa944
CS17764 | S 235 | Manufactured |  |  | SADEFU150x1.50 | 5 | 18 | 0.00037803 | 1.3343e-06 | 1.1156e-07 | 2.686e-10 | 4.4834e-10 | 4878.936 | 1079.3208 | 543b73a5-b999-41f6-9573-b8dab578f267
CS17765 | S 235 | Manufactured |  |  | SADEFU150x1.75 | 5 | 18 | 0.00044001 | 1.557e-06 | 1.2368e-07 | 4.2888e-10 | 5.0223e-10 | 5680.032 | 1216.6344 | f2f97afc-2fae-4702-9d63-431c962cdc1c
CS17766 | S 235 | Manufactured |  |  | SADEFU150x2.00 | 5 | 18 | 0.00050315 | 1.7738e-06 | 1.408e-07 | 6.443e-10 | 5.6929e-10 | 6482.376 | 1390.5648 | bac98323-b521-4e02-92a5-5624dbb4498c
CS17767 | S 235 | Manufactured |  |  | SADEFU150x2.50 | 5 | 18 | 0.00062518 | 2.199e-06 | 1.6584e-07 | 1.2577e-09 | 6.7347e-10 | 8035.008 | 1674.5568 | 24076466-33fd-48e6-82db-3e1da0fc1b21
CS17768 | S 235 | Manufactured |  |  | SADEFU200x4.50 | 5 | 18 | 0.001475 | 8.9847e-06 | 6.4248e-07 | 9.9559e-09 | 4.8869e-09 | 24860.4 | 5098.44 | 9a192445-02f9-4957-b2af-b99e6fd66b0c
CS17769 | S 235 | Manufactured |  |  | SADEFU210x5.50 | 5 | 18 | 0.0018004 | 1.1026e-05 | 7.7099e-07 | 1.8154e-08 | 5.9231e-09 | 30405.6 | 6186.6 | 9974c656-0a18-4541-ab23-5cbf84a661f5
CS17770 | S 235 | Manufactured |  |  | SADEFU210x6.50 | 5 | 18 | 0.0021227 | 1.3061e-05 | 8.9455e-07 | 2.9833e-08 | 6.9402e-09 | 35905.2 | 7261.44 | 6741289e-7908-401b-ae38-d2772d43fc50
CS17771 | S 235 | Manufactured |  |  | SADEFU210x7.00 | 5 | 18 | 0.0022817 | 1.4067e-05 | 9.5444e-07 | 3.7105e-08 | 7.4416e-09 | 38615.04 | 7793.616 | ae69eee6-4cfd-4afc-b25b-51456f40b559
CS17772 | S 235 | Manufactured |  |  | SADEFU230x6.00 | 5 | 18 | 0.0020827 | 1.5019e-05 | 8.5536e-07 | 2.4993e-08 | 7.2023e-09 | 38036.4 | 6812.832 | 1739bbfb-06d9-4aea-be8c-26e6b09cb9bb
CS17773 | S 235 | Manufactured |  |  | SADEFU230x7.00 | 5 | 18 | 0.0024217 | 1.752e-05 | 9.7954e-07 | 3.9391e-08 | 9.2279e-09 | 44261.76 | 7911.36 | c5210194-0868-46b3-830b-5465fc6e316b
CS17774 | S 235 | Manufactured |  |  | SADEFU230x8.00 | 5 | 18 | 0.002757 | 2.0001e-05 | 1.0989e-06 | 5.828e-08 | 1.0442e-08 | 50404.08 | 9003.744 | 78bb4ba5-335f-4fa7-8fe4-a7212f398216
CS17775 | S 235 | Manufactured |  |  | SADEFU260x7.00 | 5 | 18 | 0.0029257 | 2.8761e-05 | 2.0849e-06 | 4.7624e-08 | 2.324e-08 | 62692.08 | 13004.616 | d5616186-b2ca-4f6e-bdc5-90bec45c54d4
CS17776 | S 235 | Manufactured |  |  | SADEFU260x8.00 | 5 | 18 | 0.003317 | 3.2271e-05 | 2.3428e-06 | 7.0227e-08 | 2.5748e-08 | 70673.04 | 14763.168 | 19d48392-f25f-4e2a-9525-a960bea381a8
CS17777 | S 235 | Manufactured |  |  | SADEFU300x7.00 | 5 | 18 | 0.0031637 | 3.8515e-05 | 2.1568e-06 | 5.1511e-08 | 3.1279e-08 | 75112.56 | 13204.536 | e943c351-2eec-47b5-a8a8-1daca2beafc9
CS17778 | S 235 | Manufactured |  |  | SADEFU300x8.00 | 5 | 18 | 0.003589 | 4.3273e-05 | 2.4246e-06 | 7.603e-08 | 3.4717e-08 | 84758.64 | 15024.288 | 3d2096ab-8c47-40cb-94c9-8b62e86e444e
CS17950 | S 235 | Manufactured |  |  | U(Voestalpine)74M13 | 5 | 114 | 0.000197 | 1.746e-07 | 3.08e-08 | 1.1088e-10 | 2.9764e-11 | 1257.8327 | 478.3376 | 392b2185-8a3d-4437-8b0c-8e5000060228
CS17951 | S 235 | Manufactured |  |  | U(Voestalpine)74M20 | 5 | 114 | 0.000396 | 3.89e-07 | 1.742e-07 | 5.3333e-10 | 1.6689e-10 | 2757.0049 | 1746.023 | 30b7a3ec-c70d-42ba-ba58-92c76e10342a
CS17952 | S 235 | Manufactured |  |  | U(Voestalpine)104M13 | 5 | 114 | 0.000294 | 5.334e-07 | 1.15e-07 | 1.6507e-10 | 2.1825e-10 | 2722.4903 | 1150.8625 | 8995751d-0fab-41d8-bddd-f7d304d800e1
CS17953 | S 235 | Manufactured |  |  | U(Voestalpine)104M15 | 5 | 114 | 0.000341 | 6.113e-07 | 1.315e-07 | 2.5313e-10 | 2.496e-10 | 3128.053 | 1323.3006 | 539feb68-c5a4-4a37-a9cc-3a4d4b8fe3c6
CS17954 | S 235 | Manufactured |  |  | U(Voestalpine)104M20 | 5 | 114 | 0.000452 | 8.115e-07 | 1.79e-07 | 6.0267e-10 | 3.4002e-10 | 4175.6089 | 1802.0194 | 1f31fff5-9829-4868-933d-1cbce27a2c04
CS17955 | S 235 | Manufactured |  |  | U(Voestalpine)108M30 | 5 | 114 | 0.000678 | 1.2651e-06 | 2.477e-07 | 2.034e-09 | 5.1059e-10 | 6374.5301 | 2594.4132 | 39fa9c40-ca4b-4c6f-a6ad-a15d520bbc37
CS17956 | S 235 | Manufactured |  |  | U(Voestalpine)154M13 | 5 | 114 | 0.000361 | 1.3208e-06 | 1.353e-07 | 2.0315e-10 | 5.7236e-10 | 4691.5406 | 1217.6703 | db338c69-b9e3-44be-aff9-bb14aaefacd0
CS17957 | S 235 | Manufactured |  |  | U(Voestalpine)154M20 | 5 | 114 | 0.00067 | 2.7569e-06 | 6.48e-07 | 9.1733e-10 | 2.7704e-09 | 9615.789 | 4304.1766 | 53e2cf98-68db-4b7f-8441-613cc776b7eb
CS17958 | S 235 | Manufactured |  |  | U(Voestalpine)158M30 | 5 | 114 | 0.00087 | 3.3094e-06 | 3.767e-07 | 2.61e-09 | 1.6905e-09 | 11587.1711 | 3298.3039 | c0ca4b64-0526-476d-a168-b79326f42f5a
CS17959 | S 235 | Manufactured |  |  | U(Voestalpine)204M13 | 5 | 114 | 0.00048 | 3.1736e-06 | 3.507e-07 | 2.7492e-10 | 2.6418e-09 | 8536.3661 | 2331.5923 | 9702f2cd-f465-4344-ad5d-f4da87f0c49f
CS17960 | S 235 | Manufactured |  |  | U(Voestalpine)204M20 | 5 | 114 | 0.00073 | 4.801e-06 | 5.21e-07 | 9.9733e-10 | 3.9882e-09 | 13021.729 | 3562.2417 | a331a6c4-16d8-436c-8eef-1412da03356e
CS17961 | S 235 | Manufactured |  |  | U(Voestalpine)254M13 | 5 | 114 | 0.000425 | 3.27e-06 | 3.56e-08 | 2.3977e-10 | 4.6678e-10 | 7764.4965 | 458.6633 | d86cd31a-b556-4c4c-ad61-47d9e208eb1e
CS17962 | S 235 | Manufactured |  |  | U(Voestalpine)254M20 | 5 | 114 | 0.000812 | 7.557e-06 | 4.355e-07 | 1.088e-09 | 5.1482e-09 | 16789.589 | 2956.7966 | 5ebe2b1f-bf04-4dbf-9a49-c95cc2764f46
CS17963 | S 235 | Manufactured |  |  | U(Voestalpine)304M16 | 5 | 114 | 0.000648 | 7.447e-06 | 1.172e-07 | 5.5542e-10 | 2.145e-09 | 14595.5874 | 1087.0814 | 4519e679-70e1-4ed0-ac72-1be51a38e72f
CS17964 | S 235 | Manufactured |  |  | U(Voestalpine)304M20 | 5 | 114 | 0.000868 | 1.061e-05 | 2.959e-07 | 1.1627e-09 | 5.2277e-09 | 20338.569 | 2212.3307 | 121769bc-18a4-4ba3-a5b8-4eeed7271285
CS17965 | S 235 | Manufactured |  |  | U(Voestalpine)304M29 | 5 | 114 | 0.001257 | 1.5401e-05 | 4.131e-07 | 3.5462e-09 | 7.5076e-09 | 29519.9781 | 3204.2869 | 33ab4083-8ab9-44f0-8eaf-f346435f1360
CS17966 | S 235 | Manufactured |  |  | U(Voestalpine)350M30 | 5 | 114 | 0.001593 | 2.7062e-05 | 1.1526e-06 | 4.806e-09 | 2.6408e-08 | 44430.9448 | 6425.4302 | 4e34e92d-7717-486f-b3b1-9d51b6a3bd44
CS17967 | S 235 | Manufactured |  |  | CFZ20x30x20x2 | 16 | 19 | 0.00012589 | 1.7329e-08 | 9.1649e-09 | 1.76e-10 | 1.0185e-12 | 386.5752 | 112.5543 | 867a5cd5-06ec-4909-8a9e-78e66ebd094b
CS17968 | S 235 | Manufactured |  |  | CFZ20x40x30x3 | 16 | 19 | 0.00020794 | 4.561e-08 | 1.2754e-08 | 6.66e-10 | 2.7088e-12 | 774.6768 | 187.4753 | c1d8b821-0dfe-4288-996c-e135d83552e6
CS17969 | S 235 | Manufactured |  |  | CFZ30x40x30x3 | 16 | 19 | 0.00026794 | 6.619e-08 | 4.6389e-08 | 8.46e-10 | 8.6392e-12 | 1150.14 | 340.8582 | 8d176f3a-ad22-40e1-b771-4988653b77ff
CS17970 | S 235 | Manufactured |  |  | CFZ30x50x30x3 | 16 | 19 | 0.00029794 | 1.1235e-07 | 4.6412e-08 | 9.36e-10 | 1.5058e-11 | 1471.7928 | 410.4635 | 4e8de706-55e2-42b2-bdfd-4ceb565d58ef
CS17971 | S 235 | Manufactured |  |  | KZ15X25X2 | 16 | 19 | 9.685e-05 | 8.7466e-09 | 3.6739e-09 | 1.36e-10 | 2.8462e-13 | 235.7002 | 65.3495 | 1c14e0f8-94b9-451b-a0c5-858350331110
CS17972 | S 235 | Manufactured |  |  | KZ20X40X1.5 | 16 | 19 | 0.0001126 | 2.7456e-08 | 7.1441e-09 | 8.6625e-11 | 1.6521e-12 | 420.3624 | 115.1654 | 8d1f9d18-854c-4166-b0e6-c2990ec31cde
CS17973 | S 235 | Manufactured |  |  | KZ20X40X2 | 16 | 19 | 0.00014685 | 3.471e-08 | 9.1706e-09 | 2.0267e-10 | 2.0634e-12 | 545.784 | 149.9561 | 7f809bf7-8701-4ab0-8b61-da9167871462
CS17974 | S 235 | Manufactured |  |  | KZ20X40X3 | 16 | 19 | 0.00021041 | 4.6637e-08 | 1.2746e-08 | 6.66e-10 | 2.7088e-12 | 775.3512 | 193.0653 | f2a6f936-44aa-4ee3-af9e-854114e995fd
CS17975 | S 235 | Manufactured |  |  | KZ30X25X1.5 | 16 | 19 | 0.0001201 | 1.3344e-08 | 2.5032e-08 | 9.225e-11 | 1.6064e-12 | 422.0208 | 130.6303 | f96bff2a-118e-469c-9886-0e0ccb0bd4e3
CS17976 | S 235 | Manufactured |  |  | KZ30X25X2 | 16 | 19 | 0.00015685 | 1.6702e-08 | 3.2534e-08 | 2.16e-10 | 1.991e-12 | 548.9736 | 168.9014 | ca309df8-d3f4-4172-8bdf-cc8e25a72035
CS17977 | S 235 | Manufactured |  |  | KZ30X25X3 | 16 | 19 | 0.00022541 | 2.1995e-08 | 4.6347e-08 | 7.11e-10 | 2.5706e-12 | 783.2736 | 211.8522 | eae84239-1e2a-4615-9d22-539cfc4c1ec6
CS17978 | S 235 | Manufactured |  |  | KZ30X30X1.5 | 16 | 19 | 0.0001276 | 2.0129e-08 | 2.5033e-08 | 9.7875e-11 | 2.5189e-12 | 477.5328 | 157.7287 | 8d24b0f3-945a-4a23-a1c9-f5fb3dc253cc
CS17979 | S 235 | Manufactured |  |  | KZ30X30X2.5 | 16 | 19 | 0.00020445 | 3.0006e-08 | 3.9642e-08 | 4.4271e-10 | 3.689e-12 | 758.1576 | 249.4728 | e18bc1c2-970a-46d9-bf1b-c8d914d1b1c4
CS17980 | S 235 | Manufactured |  |  | KZ30X60X2 | 16 | 19 | 0.00022685 | 1.2573e-07 | 3.2557e-08 | 3.0933e-10 | 1.7093e-11 | 1272.1992 | 348.2304 | 98350735-3cca-4adb-97d0-430af7a1f88d
CS17981 | S 235 | Manufactured |  |  | KZ30X60X3 | 16 | 19 | 0.00033041 | 1.7572e-07 | 4.6426e-08 | 1.026e-09 | 2.3504e-11 | 1842.0192 | 506.1024 | 55320efc-27ed-437d-8b84-f78956bd965a
CS17982 | S 235 | Manufactured |  |  | KZ30X60X4 | 16 | 19 | 0.0004274 | 2.1784e-07 | 5.8836e-08 | 2.3893e-09 | 2.8684e-11 | 2369.0352 | 653.736 | 614ccd01-66e3-460f-8d98-73d401e065e0
CS17983 | S 235 | Manufactured |  |  | KZ40X30X1.5 | 16 | 19 | 0.0001576 | 2.6226e-08 | 6.0475e-08 | 1.2038e-10 | 5.5225e-12 | 720.9768 | 211.9152 | 842c1ef3-b42f-4ba8-b6a9-6dc0c7c58c9f
CS17984 | S 235 | Manufactured |  |  | KZ40X30X3 | 16 | 19 | 0.00030041 | 4.4981e-08 | 1.1419e-07 | 9.36e-10 | 9.2504e-12 | 1364.1192 | 392.7624 | bbb8a2df-1f6e-47c3-b109-2dd727698712
CS17985 | S 235 | Manufactured |  |  | KZ40X40X2.5 | 16 | 19 | 0.00027945 | 7.6298e-08 | 9.7024e-08 | 5.9896e-10 | 1.6861e-11 | 1389.5472 | 458.3448 | ef1e0653-dc96-42fe-aaf8-3d31d14231cd
CS17986 | S 235 | Manufactured |  |  | KZ40X40X3 | 16 | 19 | 0.00033041 | 8.7797e-08 | 1.1422e-07 | 1.026e-09 | 1.9274e-11 | 1637.3208 | 539.3016 | b6fb5795-2c5a-406b-8b0a-f8f02e89e5db
CS17987 | S 235 | Manufactured |  |  | KZ40X40X4 | 16 | 19 | 0.0004274 | 1.0746e-07 | 1.4652e-07 | 2.3893e-09 | 2.3281e-11 | 2103.9672 | 620.8334 | 34e835cc-be53-42de-b9f8-976e4e3ded4e
CS17988 | S 235 | Manufactured |  |  | KZ40X50X2.5 | 16 | 19 | 0.00030445 | 1.2709e-07 | 9.7037e-08 | 6.5104e-10 | 2.9265e-11 | 1683.4488 | 562.9632 | 770cdfc7-81e6-4de0-a5e7-ceefd2b97398
CS17989 | S 235 | Manufactured |  |  | KZ40X50X3 | 16 | 19 | 0.00036041 | 1.4714e-07 | 1.1424e-07 | 1.116e-09 | 3.3675e-11 | 1985.9904 | 664.7472 | e5b506c7-199f-4056-880b-e27f73d62780
CS17990 | S 235 | Manufactured |  |  | KZ40X50X4 | 16 | 19 | 0.0004674 | 1.8237e-07 | 1.4657e-07 | 2.6027e-09 | 4.1241e-11 | 2558.064 | 857.8512 | 3a30c1c2-cec5-443c-a6e0-b77f3ea896bd
CS17991 | S 235 | Manufactured |  |  | KZ40X60X4 | 16 | 19 | 0.0005074 | 2.8066e-07 | 1.4662e-07 | 2.816e-09 | 6.5181e-11 | 3094.488 | 994.6128 | 33b92e64-9423-4cf4-b795-7019c1de90e7
CS17992 | S 235 | Manufactured |  |  | KZ40X80X2 | 16 | 19 | 0.00030685 | 3.0853e-07 | 7.9144e-08 | 4.16e-10 | 7.5187e-11 | 2301.4272 | 628.8984 | 55079836-ec96-4175-9cf6-8f34756d87a7
CS17993 | S 235 | Manufactured |  |  | KZ40X80X3 | 16 | 19 | 0.00045041 | 4.393e-07 | 1.1431e-07 | 1.386e-09 | 1.0573e-10 | 3362.904 | 921.324 | 1c71c349-379b-43a6-8151-1ce32a2f0720
CS17994 | S 235 | Manufactured |  |  | KZ40X80X4 | 16 | 19 | 0.0005874 | 5.5537e-07 | 1.4673e-07 | 3.2427e-09 | 1.3206e-10 | 4366.272 | 1199.6472 | 54c1c06c-b54d-4e6b-bfa7-0e1374fa5150
CS17995 | S 235 | Manufactured |  |  | KZ40X80X5 | 16 | 19 | 0.00070708 | 6.4026e-07 | 1.7666e-07 | 6.25e-09 | 1.5449e-10 | 5307.36 | 1300.152 | a1f85d4c-a1b2-4276-a3de-b6d83595e09b
CS17996 | S 235 | Manufactured |  |  | KZ50X100X4 | 16 | 19 | 0.0007474 | 1.132e-06 | 2.9542e-07 | 4.096e-09 | 4.2467e-10 | 6969.12 | 1910.3568 | 94bb871f-8b29-4810-9ad1-e6cb098b84ee
CS17997 | S 235 | Manufactured |  |  | KZ50X100X5 | 16 | 19 | 0.00090708 | 1.3291e-06 | 3.5832e-07 | 7.9167e-09 | 5.0376e-10 | 8522.064 | 2351.9592 | 4f127fdf-4354-4ade-a9b8-74a4922b3a73
CS17998 | S 235 | Manufactured |  |  | KZ50X100X6 | 16 | 19 | 0.0010662 | 1.5192e-06 | 4.1718e-07 | 1.3536e-08 | 5.7336e-10 | 10006.128 | 2463.9237 | 4754319d-3df0-4ef3-8758-21194fc25f8d
CS17999 | S 235 | Manufactured |  |  | KZ60X60X4 | 16 | 19 | 0.0006674 | 4.0632e-07 | 5.206e-07 | 3.6693e-09 | 2.0159e-10 | 4972.128 | 1639.3032 | d39ebe16-ebd9-43d0-b7a5-2847dd61bc0f
CS18000 | S 235 | Manufactured |  |  | KZ60X80X5 | 16 | 19 | 0.00090708 | 9.2193e-07 | 6.3457e-07 | 7.9167e-09 | 4.8661e-10 | 7840.704 | 2348.4161 | 0e75d5c9-570b-43e4-907e-aa95b617e597
CS18001 | S 235 | Manufactured |  |  | KZ80X80X5 | 16 | 19 | 0.0011071 | 1.2036e-06 | 1.5525e-06 | 9.5833e-09 | 1.0791e-09 | 11109.456 | 3665.52 | d7c84821-380c-4030-b1d1-aef1cc2eddc7
CS18002 | S 235 | Manufactured |  |  | KZ80X100X6 | 16 | 19 | 0.0014262 | 2.3156e-06 | 1.828e-06 | 1.7856e-08 | 2.1552e-09 | 15874.152 | 4834.6756 | a3970000-5ca3-43ac-9443-368799088321
CS18003 | S 235 | Manufactured |  |  | KZ80X120X5 | 16 | 19 | 0.0013071 | 3.051e-06 | 1.5529e-06 | 1.125e-08 | 2.9213e-09 | 16212.504 | 5192.016 | a68d8550-c6b6-4a88-b7f3-9f3d5ba33c4d
CS18004 | S 235 | Manufactured |  |  | KZ80X120X6 | 16 | 19 | 0.0015462 | 3.5364e-06 | 1.8284e-06 | 1.9296e-08 | 3.3761e-09 | 19150.032 | 6145.632 | a1b2d654-7a37-4f64-8402-f99b6da76aaa
CS18005 | S 235 | Manufactured |  |  | KZ80X140X5 | 16 | 19 | 0.0014071 | 4.3569e-06 | 1.5531e-06 | 1.2083e-08 | 4.2356e-09 | 19307.88 | 5755.056 | a079b766-11ef-4940-9035-64d55ee9a92a
CS18006 | S 235 | Manufactured |  |  | KZ80X140X6 | 16 | 19 | 0.0016662 | 5.0666e-06 | 1.8287e-06 | 2.0736e-08 | 4.91e-09 | 22837.416 | 6822.12 | 0276b7e8-9a79-4aa7-a5ce-9b976d8c294f
CS18007 | S 235 | Manufactured |  |  | KZ80X160X5 | 16 | 19 | 0.0015071 | 5.9443e-06 | 1.5533e-06 | 1.2917e-08 | 5.8246e-09 | 22708.128 | 6227.304 | b14a9e01-60c1-475a-8fce-c1806e38b203
CS18008 | S 235 | Manufactured |  |  | KZ80X160X6 | 16 | 19 | 0.0017862 | 6.9301e-06 | 1.8291e-06 | 2.2176e-08 | 6.767e-09 | 26891.28 | 7388.976 | dec248ec-865b-4dc1-9347-860ba5a463ba
CS18009 | S 235 | Manufactured |  |  | KZ80X180X6 | 16 | 19 | 0.0019062 | 9.1509e-06 | 1.8295e-06 | 2.3616e-08 | 8.9548e-09 | 31286.16 | 7877.76 | 101a22db-8d16-4ca9-9b5f-0a858ce7a53a
CS18010 | S 235 | Manufactured |  |  | KZ80X180X7 | 16 | 19 | 0.0021979 | 1.0389e-05 | 2.0946e-06 | 3.7273e-08 | 1.013e-08 | 36053.76 | 9094.08 | 5102daf2-0290-4d96-a078-ce9fa195c6f1
CS18011 | S 235 | Manufactured |  |  | KZ80X200X6 | 16 | 19 | 0.0020262 | 1.1753e-05 | 1.8298e-06 | 2.5056e-08 | 1.1479e-08 | 36006.96 | 8310 | 23bba574-e28f-4367-8364-3a32399fff57
CS18012 | S 235 | Manufactured |  |  | KZ80X200X7 | 16 | 19 | 0.0023379 | 1.3367e-05 | 2.0951e-06 | 3.9559e-08 | 1.3003e-08 | 41530.32 | 9597.504 | ffe8a5d9-e9d3-4271-894b-3d79526554b9
CS18013 | S 235 | Manufactured |  |  | C(AISI)9CS2.5x059 | 5 | 15 | 0.00056839 | 4.2872e-06 | 2.9053e-07 | 4.2456e-10 | 3.1956e-09 | 10736.28 | 2133.3128 | 576fc8ab-798d-4a4d-b6fd-3611a6f4ae1e
CS18014 | S 235 | Manufactured |  |  | C(AISI)9CS2.5x070 | 5 | 15 | 0.00067742 | 5.078e-06 | 3.4464e-07 | 7.1176e-10 | 3.8132e-09 | 12723.168 | 2541.6537 | df130d58-6fef-42ae-9344-1391eafcef14
CS18015 | S 235 | Manufactured |  |  | C(HH)150/60/15 | 5 | 15 | 0.000456 | 1.5649e-06 | 2.2919e-07 | 3.42e-10 | 1.1649e-09 | 5831.3749 | 1970.4709 | 8376970b-e372-422c-aa32-70ffe2d99619
CS18016 | S 235 | Manufactured |  |  | C(HH)150/60/20 | 5 | 15 | 0.0006 | 2.0517e-06 | 2.9689e-07 | 8.0533e-10 | 1.4986e-09 | 7675.3011 | 2571.7817 | fb32ccda-79e2-4254-b24e-b80e3b9822ac
CS18017 | S 235 | Manufactured |  |  | C(HH)150/60/25 | 5 | 15 | 0.00075 | 2.5215e-06 | 3.6049e-07 | 1.5625e-09 | 1.8069e-09 | 9469.954 | 3146.0883 | 774cf58d-0e9f-4347-b860-9501ea747d63
CS18018 | S 235 | Manufactured |  |  | C(HH)150/95/15 | 5 | 15 | 0.0006 | 2.2673e-06 | 8.8723e-07 | 4.6575e-10 | 6.7276e-09 | 8350.4749 | 5061.9941 | 19c637f9-1939-4ec8-8be4-99d50885768d
CS18019 | S 235 | Manufactured |  |  | C(HH)150/95/17 | 5 | 15 | 0.000711 | 2.6277e-06 | 1.0261e-06 | 7.3781e-10 | 7.7508e-09 | 9694.7969 | 5870.2106 | c6d5761f-9126-4e77-a7f8-e9d0e809f742
CS18020 | S 235 | Manufactured |  |  | C(HH)150/95/20 | 5 | 15 | 0.00081 | 2.9831e-06 | 1.1624e-06 | 1.0987e-09 | 8.747e-09 | 11025.7011 | 6668.4307 | 335e89ac-e351-4b85-812f-b82473f8f346
CS18021 | S 235 | Manufactured |  |  | C(HH)150/95/25 | 5 | 15 | 0.001007 | 3.6793e-06 | 1.4278e-06 | 2.1354e-09 | 1.066e-08 | 13647.454 | 8235.0791 | c52888a7-8054-485b-bb25-ea2e6350a8cd
CS18022 | S 235 | Manufactured |  |  | C(HH)150/95/30 | 5 | 15 | 0.0012008 | 4.3562e-06 | 1.6834e-06 | 3.672e-09 | 1.2471e-08 | 16216.1289 | 9762.335 | ce533d0b-3895-4951-84b3-40715dc80306
CS18023 | S 235 | Manufactured |  |  | C(HH)175/85/15 | 5 | 15 | 0.0006225 | 2.9947e-06 | 7.1375e-07 | 4.6688e-10 | 6.3101e-09 | 9545.7761 | 4441.6826 | 07635573-674a-496a-8a36-a9ae8e37fe22
CS18024 | S 235 | Manufactured |  |  | C(HH)175/85/17 | 5 | 15 | 0.0007245 | 3.4718e-06 | 8.2486e-07 | 7.3959e-10 | 7.2682e-09 | 11083.9675 | 5147.9704 | a6a28c37-e59e-4f35-8d44-d490aa95c121
CS18025 | S 235 | Manufactured |  |  | C(HH)175/85/20 | 5 | 15 | 0.000826 | 3.9426e-06 | 9.3378e-07 | 1.1013e-09 | 8.2006e-09 | 12607.2132 | 5844.6779 | 899d47a0-b324-4b83-a464-4eec01a77167
CS18026 | S 235 | Manufactured |  |  | C(HH)175/85/25 | 5 | 15 | 0.0010089 | 4.8659e-06 | 1.1452e-06 | 2.1406e-09 | 9.9902e-09 | 15609.0652 | 7209.5496 | bc56a081-39f7-49b4-93c6-77547bdbfab0
CS18027 | S 235 | Manufactured |  |  | C(HH)175/85/30 | 5 | 15 | 0.0012034 | 5.7648e-06 | 1.3482e-06 | 3.681e-09 | 1.1682e-08 | 18551.7279 | 8536.6934 | 7aa8155d-a99c-4515-8ece-99ddddaae387
CS18028 | S 235 | Manufactured |  |  | C(HH)200/70/15 | 5 | 15 | 0.0006 | 3.6658e-06 | 4.9379e-07 | 4.6575e-10 | 5.4859e-09 | 10455.9574 | 3530.0028 | 10f29aeb-3770-450c-9ac3-fb7023ffec78
CS18029 | S 235 | Manufactured |  |  | C(HH)200/70/17 | 5 | 15 | 0.0007 | 4.2502e-06 | 5.699e-07 | 7.3781e-10 | 6.3138e-09 | 12141.0231 | 4086.66 | 2b63fb82-a023-4577-8fd8-253d31d524c7
CS18030 | S 235 | Manufactured |  |  | C(HH)200/70/20 | 5 | 15 | 0.0008 | 4.8271e-06 | 6.443e-07 | 1.0987e-09 | 7.1181e-09 | 13809.7652 | 4634.3986 | b1297465-9881-4eaf-b580-37c5382f6803
CS18031 | S 235 | Manufactured |  |  | C(HH)200/70/25 | 5 | 15 | 0.001 | 5.9585e-06 | 7.8808e-07 | 2.1354e-09 | 8.6573e-09 | 17098.4765 | 5703.3178 | b410fb20-cc88-4bef-9bbd-4d4b969d38cd
CS18032 | S 235 | Manufactured |  |  | C(HH)200/70/30 | 5 | 15 | 0.0012 | 7.0606e-06 | 9.2528e-07 | 3.672e-09 | 1.0107e-08 | 20322.487 | 6737.1591 | 8e1b0532-31e7-4dac-be0a-133806e75b25
CS18033 | S 235 | Manufactured |  |  | C(HH)200/90/15 | 5 | 15 | 0.0006 | 3.9215e-06 | 6.4221e-07 | 4.6125e-10 | 5.1545e-09 | 10760.5174 | 3805.5558 | b9794181-3bd7-4992-afda-6318a6f55bff
CS18034 | S 235 | Manufactured |  |  | C(HH)200/90/17 | 5 | 15 | 0.0007 | 4.5467e-06 | 7.4134e-07 | 7.3066e-10 | 5.9362e-09 | 12494.2431 | 4405.3308 | 67fd110b-2aa0-488f-a11b-4476ff1932cb
CS18035 | S 235 | Manufactured |  |  | C(HH)200/90/20 | 5 | 15 | 0.0008 | 5.164e-06 | 8.3828e-07 | 1.088e-09 | 6.6966e-09 | 14211.0452 | 4995.3873 | 27de4ba6-75db-4ba5-bf43-5e0ba9a7db74
CS18036 | S 235 | Manufactured |  |  | C(HH)200/90/25 | 5 | 15 | 0.001 | 6.3748e-06 | 1.0257e-06 | 2.1146e-09 | 8.1552e-09 | 17594.0765 | 6146.5515 | f10ef516-928d-451a-9b1c-3981124a6a5b
CS18037 | S 235 | Manufactured |  |  | C(HH)200/90/30 | 5 | 15 | 0.0012 | 7.5543e-06 | 1.2046e-06 | 3.636e-09 | 9.533e-09 | 20910.007 | 7259.4732 | 0bd352a2-6b1f-4190-b11a-5e031951e368
CS18038 | S 235 | Manufactured |  |  | C(HH)200/140/20 | 5 | 15 | 0.00108 | 7.5714e-06 | 3.1852e-06 | 1.472e-09 | 3.3794e-08 | 20462.5652 | 12614.4883 | 39784934-c146-401c-9971-5d6edd838d9e
CS18039 | S 235 | Manufactured |  |  | C(HH)200/140/25 | 5 | 15 | 0.00135 | 9.3718e-06 | 3.9306e-06 | 2.8646e-09 | 4.145e-08 | 25393.4765 | 15627.2494 | 705e64b0-9e8d-42fa-aca9-14652f838919
CS18040 | S 235 | Manufactured |  |  | C(HH)200/140/30 | 5 | 15 | 0.00162 | 1.1136e-05 | 4.6561e-06 | 4.932e-09 | 4.8802e-08 | 30251.287 | 18584.4573 | 5bfe74d6-d808-43dd-b494-299337875a03
CS18041 | S 235 | Manufactured |  |  | C(HH)300/90/20 | 5 | 15 | 0.00108 | 1.4549e-05 | 1.3118e-06 | 1.472e-09 | 2.692e-08 | 27590.6933 | 6883.5045 | 77ecb49b-fb95-4a6f-8bb5-0f94afc56fd6
CS18042 | S 235 | Manufactured |  |  | C(HH)300/90/25 | 5 | 15 | 0.00135 | 1.802e-05 | 1.611e-06 | 2.8646e-09 | 3.2951e-08 | 34245.5217 | 8498.9026 | 464d0b15-2083-4594-9c26-5de2eccd67e3
CS18043 | S 235 | Manufactured |  |  | C(HH)300/90/30 | 5 | 15 | 0.00162 | 2.1426e-05 | 1.8991e-06 | 4.932e-09 | 3.8715e-08 | 40804.0032 | 10073.5038 | e30938f7-cb63-4420-8d44-8904b75f775e
CS18044 | S 235 | Manufactured |  |  | C(HH)400/100/25 | 5 | 15 | 0.001625 | 3.7517e-05 | 2.1865e-06 | 3.4688e-09 | 7.3552e-08 | 53916.142 | 9841.1049 | b1da1406-a670-4ed8-8c15-3a9724c43799
CS18045 | S 235 | Manufactured |  |  | C(HH)400/100/30 | 5 | 15 | 0.00195 | 4.4677e-05 | 2.5807e-06 | 5.976e-09 | 8.6647e-08 | 64317.5162 | 11684.7772 | 7a608318-3c6e-4c1a-9b38-a0fa6fbb502f
CS18046 | S 235 | Manufactured |  |  | C(HH)400/100/40 | 5 | 15 | 0.0026 | 5.8519e-05 | 3.3173e-06 | 1.408e-08 | 1.1131e-07 | 84573.8268 | 15211.4609 | dc2f77f7-7e99-4ec0-bf5f-7ef20b84b564
CS18047 | S 235 | Manufactured |  |  | C(ICEC)165X65X65X19X1.55 | 5 | 101 | 0.00049184 | 2.0771e-06 | 2.8306e-07 | 3.9381e-10 | 1.5746e-09 | 7035.84 | 2242.9493 | ef6304cb-5be0-491b-b408-76458ce3b725
CS18048 | S 235 | Manufactured |  |  | C(ICEC)165X65X65X20X1.75 | 5 | 101 | 0.0005571 | 2.3443e-06 | 3.229e-07 | 5.6861e-10 | 1.8199e-09 | 7958.328 | 2563.9203 | bdf107ea-0fcc-43e1-8018-e15eb6fcaff0
CS18049 | S 235 | Manufactured |  |  | C(ICEC)165X65X65X20X2 | 5 | 101 | 0.00063426 | 2.6583e-06 | 3.6401e-07 | 8.4552e-10 | 2.0412e-09 | 9040.632 | 2900.5288 | 562ccf9c-72a7-4520-a9bf-698b9511ed8e
CS18050 | S 235 | Manufactured |  |  | C(ICEC)165X65X65X20X2.25 | 5 | 101 | 0.00071081 | 2.9671e-06 | 4.0393e-07 | 1.1993e-09 | 2.2535e-09 | 10109.472 | 3229.9259 | d7f3544b-9e1f-452f-8b38-1ba330d1ac4f
CS18051 | S 235 | Manufactured |  |  | C(ICEC)165X65X65X21X2.65 | 5 | 101 | 0.00083732 | 3.4711e-06 | 4.7535e-07 | 1.9596e-09 | 2.6769e-09 | 11870.496 | 3819.9017 | 69e6ac9a-b089-4f79-9212-793911d95a22
CS18052 | S 235 | Manufactured |  |  | C(ICEC)165X65X65X22X3 | 5 | 101 | 0.00094881 | 3.9088e-06 | 5.39e-07 | 2.8459e-09 | 3.068e-09 | 13412.544 | 4350.3247 | 38e57357-ef15-4772-9c33-f60bcf34cce5
CS18053 | S 235 | Manufactured |  |  | C(ICEC)203X65X65X19X1.55 | 5 | 101 | 0.00055074 | 3.3757e-06 | 3.0211e-07 | 4.4098e-10 | 2.4563e-09 | 9412.92 | 2252.9476 | 33bb6193-c539-4d0b-acb3-601d1c807c0f
CS18054 | S 235 | Manufactured |  |  | C(ICEC)203X65X65X20X1.75 | 5 | 101 | 0.0006236 | 3.8135e-06 | 3.4483e-07 | 6.3649e-10 | 2.8293e-09 | 10650.312 | 2576.81 | 1f2168ce-e156-447f-9888-2c12fd79cb9a
CS18055 | S 235 | Manufactured |  |  | C(ICEC)203X65X65X21X2 | 5 | 101 | 0.00071426 | 4.3541e-06 | 3.9716e-07 | 9.5219e-10 | 3.2869e-09 | 12183.888 | 2976.8249 | bd5e7862-d94e-4624-ae79-d155382383a0
CS18056 | S 235 | Manufactured |  |  | C(ICEC)203X65X65X21X2.25 | 5 | 101 | 0.00080081 | 4.8642e-06 | 4.408e-07 | 1.3511e-09 | 3.6332e-09 | 13633.152 | 3317.5473 | 6c1b668b-ebbb-436e-97b5-ddea21cd000a
CS18057 | S 235 | Manufactured |  |  | C(ICEC)203X65X65X22X2.65 | 5 | 101 | 0.00094332 | 5.6989e-06 | 5.1884e-07 | 2.2078e-09 | 4.3039e-09 | 16020.024 | 3926.7748 | 7442c7e0-cca1-446b-a086-371d93e2629c
CS18058 | S 235 | Manufactured |  |  | C(ICEC)203X65X65X23X3 | 5 | 101 | 0.0010688 | 6.4261e-06 | 5.8841e-07 | 3.2059e-09 | 4.9174e-09 | 18112.8 | 4475.0093 | 2d6312a2-d701-466c-8f6e-df8aff301668
CS18059 | S 235 | Manufactured |  |  | C(ICEC)255X70X70X19X1.55 | 5 | 101 | 0.00064684 | 6.0546e-06 | 3.8638e-07 | 5.1794e-10 | 4.8372e-09 | 13572.408 | 2566.6109 | 51da34bd-5230-4674-982b-3464fedc0789
CS18060 | S 235 | Manufactured |  |  | C(ICEC)255X70X70X20X1.75 | 5 | 101 | 0.0007321 | 6.8437e-06 | 4.4112e-07 | 7.4725e-10 | 5.5558e-09 | 15357.336 | 2935.1372 | 851a4989-01db-4d5f-919c-aa13353e390e
CS18061 | S 235 | Manufactured |  |  | C(ICEC)255X70X70X20X2 | 5 | 101 | 0.00083426 | 7.7744e-06 | 4.977e-07 | 1.1122e-09 | 6.2492e-09 | 17469.816 | 3326.4988 | d90d41c6-6c65-4412-b583-f94948cecc22
CS18062 | S 235 | Manufactured |  |  | C(ICEC)255X70X70X20X2.25 | 5 | 101 | 0.00093581 | 8.6936e-06 | 5.5273e-07 | 1.579e-09 | 6.9187e-09 | 19562.088 | 3711.1189 | 2e9b7ac3-2d2d-44b7-aed4-a706cb0eaade
CS18063 | S 235 | Manufactured |  |  | C(ICEC)255X70X70X21X2.65 | 5 | 101 | 0.0011023 | 1.0201e-05 | 6.5145e-07 | 2.58e-09 | 8.1843e-09 | 23003.928 | 4397.2145 | 84f3f893-843e-4b42-ad4e-69dcfaef9a9f
CS18064 | S 235 | Manufactured |  |  | C(ICEC)255X70X70X22X3 | 5 | 101 | 0.0012488 | 1.1518e-05 | 7.397e-07 | 3.7459e-09 | 9.3345e-09 | 26024.88 | 5015.3643 | 88abf2a2-e3ad-48f2-b44c-9bb58e9d0aac
CS18065 | S 235 | Manufactured |  |  | C(ICEC)300X80X80X19X1.55 | 5 | 101 | 0.00074759 | 9.629e-06 | 5.6054e-07 | 5.9862e-10 | 9.5613e-09 | 18363.888 | 3236.2268 | 89deff0e-803e-40d0-b8f6-ab101701d1e6
CS18066 | S 235 | Manufactured |  |  | C(ICEC)300X80X80X20X1.75 | 5 | 101 | 0.00084585 | 1.0885e-05 | 6.3973e-07 | 8.6337e-10 | 1.0961e-08 | 20775.936 | 3697.4866 | 8b7c0f18-9533-434e-816c-52a9cfe70eba
CS18067 | S 235 | Manufactured |  |  | C(ICEC)300X80X80X20X2 | 5 | 101 | 0.00096426 | 1.2376e-05 | 7.2274e-07 | 1.2855e-09 | 1.2352e-08 | 23648.208 | 4194.7615 | 9d8336f5-41a1-4e5f-a0b5-8114e7128594
CS18068 | S 235 | Manufactured |  |  | C(ICEC)300X80X80X21X2.25 | 5 | 101 | 0.0010866 | 1.3925e-05 | 8.1981e-07 | 1.8333e-09 | 1.4068e-08 | 26636.64 | 4767.725 | 6129756a-b0ef-41e9-8849-4716efeb0f5a
CS18069 | S 235 | Manufactured |  |  | C(ICEC)300X80X80X22X2.65 | 5 | 101 | 0.0012799 | 1.6352e-05 | 9.6662e-07 | 2.9956e-09 | 1.6632e-08 | 31332.96 | 5647.3997 | e5d29920-62f5-49b6-abaa-a27741380525
CS18070 | S 235 | Manufactured |  |  | C(ICEC)300X80X80X23X3 | 5 | 101 | 0.0014498 | 1.8474e-05 | 1.0977e-06 | 4.3489e-09 | 1.8952e-08 | 35454.96 | 6438.1624 | 516bec19-eda4-4711-b620-0820819d0a27
CS18071 | S 235 | Manufactured |  |  | C(MET)142/14 | 5 | 15 | 0.000403 | 1.333e-06 | 2.2e-07 | 2.623e-10 | 8.3122e-10 | 5099.52 | 1791.7557 | 45a54a11-cd92-44c1-ad50-4c03480d6840
CS18072 | S 235 | Manufactured |  |  | C(MET)142/15 | 5 | 15 | 0.000431 | 1.424e-06 | 2.35e-07 | 3.2188e-10 | 8.8194e-10 | 5449.296 | 1909.3464 | f5736dc6-26cb-4618-a7a2-fb14073dbc2c
CS18073 | S 235 | Manufactured |  |  | C(MET)142/16 | 5 | 15 | 0.000458 | 1.514e-06 | 2.49e-07 | 3.8974e-10 | 9.3155e-10 | 5797.152 | 2025.5708 | 9ac42363-186b-44f5-8cd0-d42aa1fc5250
CS18074 | S 235 | Manufactured |  |  | C(MET)142/18 | 5 | 15 | 0.000513 | 1.693e-06 | 2.77e-07 | 5.5236e-10 | 1.0275e-09 | 6487.128 | 2253.9359 | 619025cb-e2da-4c0a-bc85-dcdbc075d0be
CS18075 | S 235 | Manufactured |  |  | C(MET)142/20 | 5 | 15 | 0.000568 | 1.87e-06 | 3.05e-07 | 7.5419e-10 | 1.1192e-09 | 7157.856 | 2476.8855 | 5843fa41-e930-43e5-8c3b-10a2f8c8ff50
CS18076 | S 235 | Manufactured |  |  | C(MET)172/14 | 5 | 15 | 0.000459 | 2.187e-06 | 2.88e-07 | 3.0072e-10 | 1.5786e-09 | 6963.696 | 2100.1071 | 48ae445d-9a0e-4446-a683-acd454f394a9
CS18077 | S 235 | Manufactured |  |  | C(MET)172/15 | 5 | 15 | 0.000491 | 2.338e-06 | 3.07e-07 | 3.6913e-10 | 1.6767e-09 | 7443.792 | 2238.968 | c65eef7b-77b0-4375-81ab-b5108f0b54f7
CS18078 | S 235 | Manufactured |  |  | C(MET)172/16 | 5 | 15 | 0.000524 | 2.487e-06 | 3.26e-07 | 4.4709e-10 | 1.7728e-09 | 7921.632 | 2376.3865 | 1ec89fd1-92a7-4d2a-8c5e-73369df63c71
CS18079 | S 235 | Manufactured |  |  | C(MET)172/18 | 5 | 15 | 0.000587 | 2.783e-06 | 3.63e-07 | 6.3401e-10 | 1.9596e-09 | 8870.448 | 2646.886 | b7d14521-ae15-4ede-a907-b104e2292ce4
CS18080 | S 235 | Manufactured |  |  | C(MET)172/20 | 5 | 15 | 0.00065 | 3.076e-06 | 3.99e-07 | 8.6619e-10 | 2.1389e-09 | 9796.056 | 2911.6625 | 57abf4d6-fea7-4647-aac0-17265d4fc37e
CS18081 | S 235 | Manufactured |  |  | C(MET)172/23 | 5 | 15 | 0.00074 | 3.51e-06 | 4.52e-07 | 1.3093e-09 | 2.3944e-09 | 11186.472 | 3298.1937 | e207fa37-2f5a-46d0-8770-fde9df262edf
CS18082 | S 235 | Manufactured |  |  | C(MET)172/25 | 5 | 15 | 0.000804 | 3.795e-06 | 4.87e-07 | 1.6746e-09 | 2.5559e-09 | 12102.096 | 3548.8702 | 97ab94c3-9451-46a0-af8d-90608039b662
CS18083 | S 235 | Manufactured |  |  | C(MET)202/15 | 5 | 15 | 0.000536 | 3.392e-06 | 3.22e-07 | 4.0288e-10 | 2.4005e-09 | 9306.024 | 2246.026 | bd00b789-3fec-4481-9c1a-dc506683a811
CS18084 | S 235 | Manufactured |  |  | C(MET)202/16 | 5 | 15 | 0.000572 | 3.609e-06 | 3.42e-07 | 4.8805e-10 | 2.5391e-09 | 9905.184 | 2384.3984 | 605df55e-fdb8-4f65-a2a5-289076babe28
CS18085 | S 235 | Manufactured |  |  | C(MET)202/18 | 5 | 15 | 0.000641 | 4.041e-06 | 3.81e-07 | 6.9233e-10 | 2.8086e-09 | 11095.656 | 2656.9915 | 8ea0ce2c-a0bf-4185-897c-701926ea4bab
CS18086 | S 235 | Manufactured |  |  | C(MET)202/20 | 5 | 15 | 0.00071 | 4.469e-06 | 4.19e-07 | 9.4619e-10 | 3.0679e-09 | 12259.032 | 2924.0891 | 3428b03b-2b6a-4e9c-85e8-22d10173c554
CS18087 | S 235 | Manufactured |  |  | C(MET)202/23 | 5 | 15 | 0.000809 | 5.102e-06 | 4.74e-07 | 1.431e-09 | 3.4381e-09 | 14006.832 | 3314.5364 | 998a6358-8e78-4c86-a887-02b037e62009
CS18088 | S 235 | Manufactured |  |  | C(MET)202/25 | 5 | 15 | 0.000879 | 5.519e-06 | 5.11e-07 | 1.8308e-09 | 3.6727e-09 | 15158.952 | 3568.105 | 640d43a5-980b-41e5-892e-5dc5059a55c4
CS18089 | S 235 | Manufactured |  |  | C(MET)232/16 | 5 | 15 | 0.00065 | 5.354e-06 | 4.71e-07 | 5.5358e-10 | 4.6596e-09 | 12836.016 | 2948.2566 | 221d3a49-8a78-4174-b944-921adf24b1ae
CS18090 | S 235 | Manufactured |  |  | C(MET)232/18 | 5 | 15 | 0.000729 | 5.998e-06 | 5.25e-07 | 7.8564e-10 | 5.1641e-09 | 14385.912 | 3288.8075 | 5ea37d2e-a991-4e56-82a6-872690d4c385
CS18091 | S 235 | Manufactured |  |  | C(MET)232/20 | 5 | 15 | 0.000808 | 6.637e-06 | 5.79e-07 | 1.0742e-09 | 5.6519e-09 | 15904.728 | 3623.3003 | cfeed70d-09f5-4290-a74b-78c9ca91ddae
CS18092 | S 235 | Manufactured |  |  | C(MET)232/23 | 5 | 15 | 0.000924 | 7.584e-06 | 6.57e-07 | 1.6257e-09 | 6.3529e-09 | 18186.168 | 4113.7847 | 1b069a08-603b-40d3-a3e4-da84da5dd3e1
CS18093 | S 235 | Manufactured |  |  | C(MET)232/25 | 5 | 15 | 0.001001 | 8.209e-06 | 7.07e-07 | 2.0808e-09 | 6.8001e-09 | 19692.144 | 4433.3403 | 0b88e1d8-51d1-47cd-bc6a-530edb732f23
CS18094 | S 235 | Manufactured |  |  | C(MET)262/18 | 5 | 15 | 0.000796 | 8.225e-06 | 6.17e-07 | 8.5952e-10 | 7.6888e-09 | 17566.2 | 3606.9592 | 4da73979-24b1-4165-8fda-f915a20b6262
CS18095 | S 235 | Manufactured |  |  | C(MET)262/20 | 5 | 15 | 0.000882 | 9.104e-06 | 6.8e-07 | 1.1755e-09 | 8.4226e-09 | 19428.528 | 3975.9535 | b538aa1f-0572-4fce-9627-e75ca3d3a485
CS18096 | S 235 | Manufactured |  |  | C(MET)262/23 | 5 | 15 | 0.001009 | 1.0409e-05 | 7.72e-07 | 1.7798e-09 | 9.4801e-09 | 22225.8 | 4517.8633 | 4d92eb5d-8e9b-42e0-a140-1955db0802af
CS18097 | S 235 | Manufactured |  |  | C(MET)262/25 | 5 | 15 | 0.001094 | 1.127e-05 | 8.32e-07 | 2.2788e-09 | 1.0157e-08 | 24073.92 | 4871.4831 | 0a0103bb-dcae-41c6-b82b-7e3d9794148a
CS18098 | S 235 | Manufactured |  |  | C(MET)262/29 | 5 | 15 | 0.001261 | 1.2972e-05 | 9.48e-07 | 3.5355e-09 | 1.1442e-08 | 27729.6 | 5560.5621 | 94e2fa83-5f19-4fbc-aa68-fa69f86f583b
CS18099 | S 235 | Manufactured |  |  | C(MET)302/23 | 5 | 15 | 0.001152 | 1.5667e-05 | 1.087e-06 | 2.0312e-09 | 1.7896e-08 | 29106.96 | 5667.7046 | f4197e98-4937-4640-bdce-8558142c89b0
CS18100 | S 235 | Manufactured |  |  | C(MET)302/25 | 5 | 15 | 0.001249 | 1.6972e-05 | 1.173e-06 | 2.6017e-09 | 1.9206e-08 | 31540.56 | 6117.0237 | 98e39bec-0008-4988-8aee-4912541d4c6c
CS18101 | S 235 | Manufactured |  |  | C(MET)302/29 | 5 | 15 | 0.001441 | 1.9553e-05 | 1.34e-06 | 4.0395e-09 | 2.1713e-08 | 36361.44 | 6995.4384 | c3eddcc6-b7e1-4fa3-8289-6136c5b7b3ff
CS18102 | S 235 | Manufactured |  |  | C(MET)342/25 | 5 | 15 | 0.001399 | 2.4181e-05 | 1.556e-06 | 2.9142e-09 | 3.2937e-08 | 39806.64 | 7369.3549 | e42cb8ca-85ba-4e80-9e53-bf497929f122
CS18103 | S 235 | Manufactured |  |  | C(MET)342/29 | 5 | 15 | 0.001615 | 2.788e-05 | 1.78e-06 | 4.5273e-09 | 3.7333e-08 | 45920.88 | 8439.5612 | 6234fbc0-c328-4f76-a394-d4528d313dba
CS18104 | S 235 | Manufactured |  |  | C(MET)342/32 | 5 | 15 | 0.001776 | 3.0623e-05 | 1.944e-06 | 6.0611e-09 | 4.0479e-08 | 50393.52 | 9223.141 | 4be15b47-0d3e-4349-90b3-c2f3a6c536db
CS18105 | S 235 | Manufactured |  |  | C(Voestalpine)122C13 | 5 | 15 | 0.00032994 | 8.41e-07 | 1.67e-07 | 1.9246e-10 | 4.9591e-10 | 3609.5526 | 1433.3745 | 7a475f07-7a01-495a-ae1d-85c39548bd9f
CS18106 | S 235 | Manufactured |  |  | C(Voestalpine)122C14 | 5 | 15 | 0.00035464 | 9.03e-07 | 1.79e-07 | 2.4001e-10 | 5.298e-10 | 3875.4831 | 1536.5134 | c2416374-4bf5-403a-9e48-b4151c754f92
CS18107 | S 235 | Manufactured |  |  | C(Voestalpine)122C15 | 5 | 15 | 0.00037925 | 9.64e-07 | 1.91e-07 | 2.9475e-10 | 5.6312e-10 | 4139.754 | 1638.6508 | 2ca99bc4-19ac-49f6-9be5-a0d287ef51ee
CS18108 | S 235 | Manufactured |  |  | C(Voestalpine)122C16 | 5 | 15 | 0.00040375 | 1.025e-06 | 2.03e-07 | 3.5717e-10 | 5.9586e-10 | 4402.3686 | 1739.79 | 3a4aa3b3-15f0-4992-8750-9f161d4306d8
CS18109 | S 235 | Manufactured |  |  | C(Voestalpine)122C18 | 5 | 15 | 0.00045247 | 1.145e-06 | 2.25e-07 | 5.07e-10 | 6.5964e-10 | 4922.6414 | 1939.0862 | eae5a812-c94f-42e2-b1b2-88b6e08ef6f9
CS18110 | S 235 | Manufactured |  |  | C(Voestalpine)142C13 | 5 | 15 | 0.000362 | 1.19e-06 | 1.76e-07 | 2.071e-10 | 6.8807e-10 | 4435.319 | 1451.9633 | 57bafc24-45a8-4bcc-afb7-8c0d5fe7dd7f
CS18111 | S 235 | Manufactured |  |  | C(Voestalpine)142C14 | 5 | 15 | 0.000389 | 1.277e-06 | 1.88e-07 | 2.583e-10 | 7.354e-10 | 4763.1322 | 1556.2643 | 10e0fe95-2910-4db5-b533-ee535cff5dcf
CS18112 | S 235 | Manufactured |  |  | C(Voestalpine)142C15 | 5 | 15 | 0.000416 | 1.364e-06 | 2.01e-07 | 3.1725e-10 | 7.8196e-10 | 5089.0519 | 1659.5296 | b3569819-8962-4c6b-8b33-d00b93c76867
CS18113 | S 235 | Manufactured |  |  | C(Voestalpine)142C16 | 5 | 15 | 0.000442 | 1.451e-06 | 2.13e-07 | 3.8448e-10 | 8.2776e-10 | 5413.0812 | 1761.7638 | f9cb7da0-d77d-46b6-9f50-3e1b2bbc4abf
CS18114 | S 235 | Manufactured |  |  | C(Voestalpine)142C18 | 5 | 15 | 0.000495 | 1.622e-06 | 2.37e-07 | 5.4588e-10 | 9.1713e-10 | 6055.4816 | 1963.1648 | b518af5a-bb4d-45ae-aa56-597b91d5c058
CS18115 | S 235 | Manufactured |  |  | C(Voestalpine)142C20 | 5 | 15 | 0.000548 | 1.791e-06 | 2.6e-07 | 7.4667e-10 | 1.0035e-09 | 6690.3587 | 2160.5056 | a733f0cd-440f-49a6-8cad-8a1df0db625b
CS18116 | S 235 | Manufactured |  |  | C(Voestalpine)172C13 | 5 | 15 | 0.000414 | 1.947e-06 | 2.27e-07 | 2.364e-10 | 1.2701e-09 | 6057.2605 | 1679.0804 | 9cf2ce89-8347-4f61-802e-aeb26aee428f
CS18117 | S 235 | Manufactured |  |  | C(Voestalpine)172C14 | 5 | 15 | 0.000445 | 2.091e-06 | 2.43e-07 | 2.9489e-10 | 1.3585e-09 | 6507.2138 | 1800.5373 | f4395598-7073-4599-a077-32c908f4a23c
CS18118 | S 235 | Manufactured |  |  | C(Voestalpine)172C15 | 5 | 15 | 0.000476 | 2.235e-06 | 2.59e-07 | 3.6225e-10 | 1.4457e-09 | 6954.8986 | 1920.9241 | 72b7ce34-352a-435b-bdc7-fa4ddd657346
CS18119 | S 235 | Manufactured |  |  | C(Voestalpine)172C16 | 5 | 15 | 0.000506 | 2.377e-06 | 2.75e-07 | 4.3909e-10 | 1.5316e-09 | 7400.3181 | 2040.2442 | 1bd98b50-0830-40f6-baf8-eee2c15c2fbe
CS18120 | S 235 | Manufactured |  |  | C(Voestalpine)172C18 | 5 | 15 | 0.000567 | 2.66e-06 | 3.06e-07 | 6.2364e-10 | 1.6996e-09 | 8284.374 | 2275.7129 | 23eb63ca-dbd6-4b7c-a910-57126be81803
CS18121 | S 235 | Manufactured |  |  | C(Voestalpine)172C20 | 5 | 15 | 0.000628 | 2.94e-06 | 3.36e-07 | 8.5333e-10 | 1.8627e-09 | 9159.4067 | 2506.9886 | f3c1ae8a-b98b-475a-b30c-00b0c9550c94
CS18122 | S 235 | Manufactured |  |  | C(Voestalpine)172C23 | 5 | 15 | 0.000717 | 3.353e-06 | 3.81e-07 | 1.2929e-09 | 2.0983e-09 | 10455.0928 | 2846.1384 | f7de890b-f461-43d2-bc0b-ba252c83da90
CS18123 | S 235 | Manufactured |  |  | C(Voestalpine)172C25 | 5 | 15 | 0.000776 | 3.625e-06 | 4.1e-07 | 1.6562e-09 | 2.2495e-09 | 11307.6784 | 3067.1274 | 39a884e2-0a3a-422c-b0ee-fc5863d05e89
CS18124 | S 235 | Manufactured |  |  | C(Voestalpine)202C14 | 5 | 15 | 0.000487 | 3.039e-06 | 2.54e-07 | 3.2233e-10 | 1.9477e-09 | 8166.2874 | 1806.4525 | 4dafae10-cc32-4280-8921-8fd08afb5610
CS18125 | S 235 | Manufactured |  |  | C(Voestalpine)202C15 | 5 | 15 | 0.000521 | 3.248e-06 | 2.71e-07 | 3.96e-10 | 2.0733e-09 | 8729.8453 | 1927.6957 | ea42d175-2767-4f61-bfe2-eb3413aca834
CS18126 | S 235 | Manufactured |  |  | C(Voestalpine)202C16 | 5 | 15 | 0.000554 | 3.456e-06 | 2.88e-07 | 4.8005e-10 | 2.1971e-09 | 9290.787 | 2047.9295 | 660ec03c-2708-4cf1-b0de-8795ad705e91
CS18127 | S 235 | Manufactured |  |  | C(Voestalpine)202C18 | 5 | 15 | 0.000621 | 3.869e-06 | 3.2e-07 | 6.8196e-10 | 2.4396e-09 | 10404.8344 | 2285.3899 | 1b67b352-859d-4e7c-941c-41cd43c2ce10
CS18128 | S 235 | Manufactured |  |  | C(Voestalpine)202C20 | 5 | 15 | 0.000688 | 4.278e-06 | 3.52e-07 | 9.3333e-10 | 2.6754e-09 | 11508.4548 | 2518.876 | 22ce8f73-d096-4ca7-993c-3ae92505751b
CS18129 | S 235 | Manufactured |  |  | C(Voestalpine)202C23 | 5 | 15 | 0.000786 | 4.884e-06 | 3.99e-07 | 1.4146e-09 | 3.0165e-09 | 13144.3902 | 2861.7444 | 1f3aa018-3cd8-4d9b-9c8b-ac7916a303fe
CS18130 | S 235 | Manufactured |  |  | C(Voestalpine)202C27 | 5 | 15 | 0.000916 | 5.677e-06 | 4.59e-07 | 2.278e-09 | 3.4486e-09 | 15289.3794 | 3305.3805 | 5dd42164-2a28-43f8-bde4-44f8e16f1443
CS18131 | S 235 | Manufactured |  |  | C(Voestalpine)232C15 | 5 | 15 | 0.000566 | 4.499e-06 | 2.88e-07 | 4.2975e-10 | 2.8367e-09 | 10666.792 | 1933.7521 | 712eaf9f-c0f7-4676-8a87-daaa650f3098
CS18132 | S 235 | Manufactured |  |  | C(Voestalpine)232C16 | 5 | 15 | 0.000602 | 4.788e-06 | 2.99e-07 | 5.2101e-10 | 3.0067e-09 | 11354.0559 | 2054.8057 | fdc66726-92e9-4716-ad12-7f56631e4fc6
CS18133 | S 235 | Manufactured |  |  | C(Voestalpine)232C18 | 5 | 15 | 0.000675 | 5.363e-06 | 3.33e-07 | 7.4028e-10 | 3.3401e-09 | 12719.6947 | 2294.0565 | 1cf847fa-9cb3-4b0f-8f26-0f2dd5b01b0e
CS18134 | S 235 | Manufactured |  |  | C(Voestalpine)232C20 | 5 | 15 | 0.000748 | 5.931e-06 | 3.66e-07 | 1.0133e-09 | 3.6645e-09 | 14073.5028 | 2529.532 | a999bd8b-99ec-449d-b183-b9b55a491ecc
CS18135 | S 235 | Manufactured |  |  | C(Voestalpine)232C23 | 5 | 15 | 0.000855 | 6.775e-06 | 4.14e-07 | 1.5363e-09 | 4.1344e-09 | 16082.0876 | 2875.7533 | ae94730c-5eb9-4427-8b62-f9e743531d20
CS18136 | S 235 | Manufactured |  |  | C(Voestalpine)232C25 | 5 | 15 | 0.000926 | 7.33e-06 | 4.46e-07 | 1.9688e-09 | 4.4369e-09 | 17406.4295 | 3101.9636 | ccd1b75d-4153-47cf-8a8e-e001d729c31e
CS18137 | S 235 | Manufactured |  |  | C(Voestalpine)262C16 | 5 | 15 | 0.00065 | 6.395e-06 | 3.08e-07 | 5.6197e-10 | 3.9666e-09 | 13590.1248 | 2061.1544 | 26ed0ae7-b979-4f20-9efc-cefd8e092f17
CS18138 | S 235 | Manufactured |  |  | C(Voestalpine)262C18 | 5 | 15 | 0.000729 | 7.164e-06 | 3.43e-07 | 7.986e-10 | 4.4078e-09 | 15228.9551 | 2302.0641 | 8664da63-e655-4076-a76b-c8c3a1f73fa2
CS18139 | S 235 | Manufactured |  |  | C(Voestalpine)262C20 | 5 | 15 | 0.000808 | 7.927e-06 | 3.78e-07 | 1.0933e-09 | 4.8375e-09 | 16854.5508 | 2539.385 | 1ccc3219-44b1-4de4-a764-e5d2c2c1ec24
CS18140 | S 235 | Manufactured |  |  | C(Voestalpine)262C23 | 5 | 15 | 0.000924 | 9.058e-06 | 4.27e-07 | 1.658e-09 | 5.4605e-09 | 19268.185 | 2888.7201 | bde0b59e-1c60-4814-996c-a047c25942c3
CS18141 | S 235 | Manufactured |  |  | C(Voestalpine)262C25 | 5 | 15 | 0.001001 | 9.804e-06 | 4.6e-07 | 2.125e-09 | 5.8619e-09 | 20860.8051 | 3117.2345 | 6906646d-78eb-4b54-81f8-2a7d5ec59b8a
CS18142 | S 235 | Manufactured |  |  | C(Voestalpine)262C29 | 5 | 15 | 0.001154 | 1.1276e-05 | 5.22e-07 | 3.3039e-09 | 6.6317e-09 | 24006.6327 | 3563.9302 | 2a7a2983-9bbb-4906-bded-ac7151c09f62
CS18143 | S 235 | Manufactured |  |  | C(Voestalpine)302C20 | 5 | 15 | 0.001002 | 1.3603e-05 | 9.3e-07 | 1.3493e-09 | 1.5913e-08 | 24861.0149 | 4810.343 | 7ef94b04-12d3-4220-9dc0-af9ded44dfa7
CS18144 | S 235 | Manufactured |  |  | C(Voestalpine)302C23 | 5 | 15 | 0.001147 | 1.5564e-05 | 1.058e-06 | 2.0473e-09 | 1.8044e-08 | 28455.6661 | 5485.0662 | 3561f205-9caf-4562-a2f4-5e94130a149f
CS18145 | S 235 | Manufactured |  |  | C(Voestalpine)302C25 | 5 | 15 | 0.001244 | 1.686e-05 | 1.141e-06 | 2.625e-09 | 1.9429e-08 | 30832.7392 | 5928.3093 | 2326cae3-7651-470f-b8a7-ad235aa6d4d1
CS18146 | S 235 | Manufactured |  |  | C(Voestalpine)302C29 | 5 | 15 | 0.001435 | 1.9424e-05 | 1.303e-06 | 4.0843e-09 | 2.2116e-08 | 35540.5327 | 6799.2033 | 8ac2d69b-9c82-46d0-85b7-2fd944e86981
CS18147 | S 235 | Manufactured |  |  | C(Voestalpine)342C23 | 5 | 15 | 0.0012323 | 2.0908e-05 | 1.093e-06 | 2.2095e-09 | 2.3941e-08 | 34150.036 | 5502.8988 | f2f193a4-03b8-46d4-8989-ff7713a0882e
CS18148 | S 235 | Manufactured |  |  | C(Voestalpine)342C25 | 5 | 15 | 0.001344 | 2.2654e-05 | 1.179e-06 | 2.8333e-09 | 2.5786e-08 | 37010.5732 | 5949.325 | b7f9c315-e3d2-4a67-b546-0d419f57fd7f
CS18149 | S 235 | Manufactured |  |  | C(Voestalpine)342C27 | 5 | 15 | 0.001448 | 2.4388e-05 | 1.263e-06 | 3.5639e-09 | 2.7594e-08 | 39853.7794 | 6390.7931 | 16cd1755-f9d2-4078-81c3-034a2fd9b980
CS18150 | S 235 | Manufactured |  |  | C(Voestalpine)342C30 | 5 | 15 | 0.001603 | 2.6969e-05 | 1.388e-06 | 4.878e-09 | 3.024e-08 | 44086.1484 | 7043.7831 | c6224f61-c0b9-4ce8-88dd-d56a6146a3da
CS18151 | S 235 | Manufactured |  |  | C(Voestalpine)402C25 | 5 | 15 | 0.001527 | 3.492e-05 | 1.4189e-06 | 3.2188e-09 | 4.4904e-08 | 48855.2243 | 6842.1161 | 34178100-000c-4cf3-9c03-6cf5195077f8
CS18152 | S 235 | Manufactured |  |  | C(Voestalpine)402C27 | 5 | 15 | 0.001647 | 3.7626e-05 | 1.5197e-06 | 4.0494e-09 | 4.809e-08 | 52626.144 | 7353.9016 | 47bf3847-7ee1-4609-850e-59fbbedc66b5
CS18153 | S 235 | Manufactured |  |  | C(Voestalpine)402C30 | 5 | 15 | 0.001826 | 4.1661e-05 | 1.6677e-06 | 5.544e-09 | 5.2762e-08 | 58244.567 | 8112.0489 | 63bfeae1-e681-4151-adcb-8ced58407b9e
CS18154 | S 235 | Manufactured |  |  | C(Voestalpine)122C13 | 5 | 15 | 0.00032994 | 8.41e-07 | 1.67e-07 | 1.9246e-10 | 4.9591e-10 | 3609.5526 | 1433.3745 | 712b75e0-0346-4261-8f14-1a86aae40820
CS18155 | S 235 | Manufactured |  |  | C(Voestalpine)122C14 | 5 | 15 | 0.00035464 | 9.03e-07 | 1.79e-07 | 2.4001e-10 | 5.298e-10 | 3875.4831 | 1536.5134 | e75e1ec1-1b1a-4eb4-bb92-76d99cbaae72
CS18156 | S 235 | Manufactured |  |  | C(Voestalpine)122C15 | 5 | 15 | 0.00037925 | 9.64e-07 | 1.91e-07 | 2.9475e-10 | 5.6312e-10 | 4139.754 | 1638.6508 | 2ec50106-5fff-4084-81c3-feda2778451b
CS18157 | S 235 | Manufactured |  |  | C(Voestalpine)122C16 | 5 | 15 | 0.00040375 | 1.025e-06 | 2.03e-07 | 3.5717e-10 | 5.9586e-10 | 4402.3686 | 1739.79 | e4a60901-bea2-4aaa-be2d-cb679f43b9bb
CS18158 | S 235 | Manufactured |  |  | C(Voestalpine)122C18 | 5 | 15 | 0.00045247 | 1.145e-06 | 2.25e-07 | 5.07e-10 | 6.5964e-10 | 4922.6414 | 1939.0862 | ab73efd0-3038-4082-a912-67b5d3d7e65b
CS18159 | S 235 | Manufactured |  |  | C(Voestalpine)142C13 | 5 | 15 | 0.000362 | 1.19e-06 | 1.76e-07 | 2.071e-10 | 6.8807e-10 | 4435.319 | 1451.9633 | c6cd318d-636e-42ad-a26c-54740d09694c
CS18160 | S 235 | Manufactured |  |  | C(Voestalpine)142C14 | 5 | 15 | 0.000389 | 1.277e-06 | 1.88e-07 | 2.583e-10 | 7.354e-10 | 4763.1322 | 1556.2643 | edc6f857-013c-4bdb-ac75-ad0bfa932127
CS18161 | S 235 | Manufactured |  |  | C(Voestalpine)142C15 | 5 | 15 | 0.000416 | 1.364e-06 | 2.01e-07 | 3.1725e-10 | 7.8196e-10 | 5089.0519 | 1659.5296 | 5f8d4902-4adb-44eb-be71-96e972fe8a5a
CS18162 | S 235 | Manufactured |  |  | C(Voestalpine)142C16 | 5 | 15 | 0.000442 | 1.451e-06 | 2.13e-07 | 3.8448e-10 | 8.2776e-10 | 5413.0812 | 1761.7638 | 1671dbc4-ee88-4315-ba07-944470eb1f91
CS18163 | S 235 | Manufactured |  |  | C(Voestalpine)142C18 | 5 | 15 | 0.000495 | 1.622e-06 | 2.37e-07 | 5.4588e-10 | 9.1713e-10 | 6055.4816 | 1963.1648 | f1d58370-3441-4787-8216-2328b6d408f6
CS18164 | S 235 | Manufactured |  |  | C(Voestalpine)142C20 | 5 | 15 | 0.000548 | 1.791e-06 | 2.6e-07 | 7.4667e-10 | 1.0035e-09 | 6690.3587 | 2160.5056 | dfc8b573-5e6d-4e84-b05d-7fa4e8feba4a
CS18165 | S 235 | Manufactured |  |  | C(Voestalpine)172C13 | 5 | 15 | 0.000414 | 1.947e-06 | 2.27e-07 | 2.364e-10 | 1.2701e-09 | 6057.2605 | 1679.0804 | 0d3740fb-5375-4492-9aac-f1a387cb4bdf
CS18166 | S 235 | Manufactured |  |  | C(Voestalpine)172C14 | 5 | 15 | 0.000445 | 2.091e-06 | 2.43e-07 | 2.9489e-10 | 1.3585e-09 | 6507.2138 | 1800.5373 | 9f88b780-98c5-411e-8cd7-4c9d93621578
CS18167 | S 235 | Manufactured |  |  | C(Voestalpine)172C15 | 5 | 15 | 0.000476 | 2.235e-06 | 2.59e-07 | 3.6225e-10 | 1.4457e-09 | 6954.8986 | 1920.9241 | 3c9fa386-1704-4530-ba7d-6889bc3aa2b4
CS18168 | S 235 | Manufactured |  |  | C(Voestalpine)172C16 | 5 | 15 | 0.000506 | 2.377e-06 | 2.75e-07 | 4.3909e-10 | 1.5316e-09 | 7400.3181 | 2040.2442 | 977d1dbe-ead7-4bda-8dff-17469d526df5
CS18169 | S 235 | Manufactured |  |  | C(Voestalpine)172C18 | 5 | 15 | 0.000567 | 2.66e-06 | 3.06e-07 | 6.2364e-10 | 1.6996e-09 | 8284.374 | 2275.7129 | f57cd067-89cd-474a-8551-9c49e32f5909
CS18170 | S 235 | Manufactured |  |  | C(Voestalpine)172C20 | 5 | 15 | 0.000628 | 2.94e-06 | 3.36e-07 | 8.5333e-10 | 1.8627e-09 | 9159.4067 | 2506.9886 | 4adfb074-dddd-4a58-87ec-138914d6b669
CS18171 | S 235 | Manufactured |  |  | C(Voestalpine)172C23 | 5 | 15 | 0.000717 | 3.353e-06 | 3.81e-07 | 1.2929e-09 | 2.0983e-09 | 10455.0928 | 2846.1384 | 8a889a2c-c0e4-41eb-9770-f672b85b3f1e
CS18172 | S 235 | Manufactured |  |  | C(Voestalpine)172C25 | 5 | 15 | 0.000776 | 3.625e-06 | 4.1e-07 | 1.6562e-09 | 2.2495e-09 | 11307.6784 | 3067.1274 | 4cca3758-5753-4227-80f6-e726f6fee876
CS18173 | S 235 | Manufactured |  |  | C(Voestalpine)202C14 | 5 | 15 | 0.000487 | 3.039e-06 | 2.54e-07 | 3.2233e-10 | 1.9477e-09 | 8166.2874 | 1806.4525 | 190bc822-5b84-48fd-859c-84d527d7e660
CS18174 | S 235 | Manufactured |  |  | C(Voestalpine)202C15 | 5 | 15 | 0.000521 | 3.248e-06 | 2.71e-07 | 3.96e-10 | 2.0733e-09 | 8729.8453 | 1927.6957 | ca619c44-325f-47ce-b265-b16394e6b519
CS18175 | S 235 | Manufactured |  |  | C(Voestalpine)202C16 | 5 | 15 | 0.000554 | 3.456e-06 | 2.88e-07 | 4.8005e-10 | 2.1971e-09 | 9290.787 | 2047.9295 | dfab8a50-041f-4388-bdea-e70dd63237b0
CS18176 | S 235 | Manufactured |  |  | C(Voestalpine)202C18 | 5 | 15 | 0.000621 | 3.869e-06 | 3.2e-07 | 6.8196e-10 | 2.4396e-09 | 10404.8344 | 2285.3899 | d88a4419-daf2-48e3-b3c7-e019b797a9dd
CS18177 | S 235 | Manufactured |  |  | C(Voestalpine)202C20 | 5 | 15 | 0.000688 | 4.278e-06 | 3.52e-07 | 9.3333e-10 | 2.6754e-09 | 11508.4548 | 2518.876 | 571eb50f-d511-4623-a997-f1b3f8ed0f2f
CS18178 | S 235 | Manufactured |  |  | C(Voestalpine)202C23 | 5 | 15 | 0.000786 | 4.884e-06 | 3.99e-07 | 1.4146e-09 | 3.0165e-09 | 13144.3902 | 2861.7444 | 8b61ef9b-2ff7-4721-a309-d29bb5ff4655
CS18179 | S 235 | Manufactured |  |  | C(Voestalpine)202C27 | 5 | 15 | 0.000916 | 5.677e-06 | 4.59e-07 | 2.278e-09 | 3.4486e-09 | 15289.3794 | 3305.3805 | e8d51c9d-77ca-4e6c-a396-2457c7f54003
CS18180 | S 235 | Manufactured |  |  | C(Voestalpine)232C15 | 5 | 15 | 0.000566 | 4.499e-06 | 2.88e-07 | 4.2975e-10 | 2.8367e-09 | 10666.792 | 1933.7521 | 6075c6db-33c4-4344-9692-4a763660f177
CS18181 | S 235 | Manufactured |  |  | C(Voestalpine)232C16 | 5 | 15 | 0.000602 | 4.788e-06 | 2.99e-07 | 5.2101e-10 | 3.0067e-09 | 11354.0559 | 2054.8057 | 937f8b2b-8021-43bf-a9a2-222805cec1f7
CS18182 | S 235 | Manufactured |  |  | C(Voestalpine)232C18 | 5 | 15 | 0.000675 | 5.363e-06 | 3.33e-07 | 7.4028e-10 | 3.3401e-09 | 12719.6947 | 2294.0565 | 9b0e79f5-2ad4-48f4-87bd-3b7434211006
CS18183 | S 235 | Manufactured |  |  | C(Voestalpine)232C20 | 5 | 15 | 0.000748 | 5.931e-06 | 3.66e-07 | 1.0133e-09 | 3.6645e-09 | 14073.5028 | 2529.532 | 6b666157-a723-465a-8586-88fab5f76284
CS18184 | S 235 | Manufactured |  |  | C(Voestalpine)232C23 | 5 | 15 | 0.000855 | 6.775e-06 | 4.14e-07 | 1.5363e-09 | 4.1344e-09 | 16082.0876 | 2875.7533 | 7cabc2b4-5c9f-406e-9481-8db7f366b17b
CS18185 | S 235 | Manufactured |  |  | C(Voestalpine)232C25 | 5 | 15 | 0.000926 | 7.33e-06 | 4.46e-07 | 1.9688e-09 | 4.4369e-09 | 17406.4295 | 3101.9636 | 4d5b358d-f3c0-444b-a548-5eb83002c332
CS18186 | S 235 | Manufactured |  |  | C(Voestalpine)262C16 | 5 | 15 | 0.00065 | 6.395e-06 | 3.08e-07 | 5.6197e-10 | 3.9666e-09 | 13590.1248 | 2061.1544 | 091a4780-bfd1-4afd-a02f-3b18763f50c7
CS18187 | S 235 | Manufactured |  |  | C(Voestalpine)262C18 | 5 | 15 | 0.000729 | 7.164e-06 | 3.43e-07 | 7.986e-10 | 4.4078e-09 | 15228.9551 | 2302.0641 | 082921e7-a66c-4ad6-889b-0166c62a729e
CS18188 | S 235 | Manufactured |  |  | C(Voestalpine)262C20 | 5 | 15 | 0.000808 | 7.927e-06 | 3.78e-07 | 1.0933e-09 | 4.8375e-09 | 16854.5508 | 2539.385 | 65675049-a437-4eb3-bb99-92c339b0ea20
CS18189 | S 235 | Manufactured |  |  | C(Voestalpine)262C23 | 5 | 15 | 0.000924 | 9.058e-06 | 4.27e-07 | 1.658e-09 | 5.4605e-09 | 19268.185 | 2888.7201 | d31af23f-a445-4369-a08c-78d6bfee106c
CS18190 | S 235 | Manufactured |  |  | C(Voestalpine)262C25 | 5 | 15 | 0.001001 | 9.804e-06 | 4.6e-07 | 2.125e-09 | 5.8619e-09 | 20860.8051 | 3117.2345 | 1daa49ad-5096-454c-abb4-ff485c217cf6
CS18191 | S 235 | Manufactured |  |  | C(Voestalpine)262C29 | 5 | 15 | 0.001154 | 1.1276e-05 | 5.22e-07 | 3.3039e-09 | 6.6317e-09 | 24006.6327 | 3563.9302 | c711e619-53ee-4565-9cd7-faad9ec3a386
CS18192 | S 235 | Manufactured |  |  | C(Voestalpine)302C20 | 5 | 15 | 0.001002 | 1.3603e-05 | 9.3e-07 | 1.3493e-09 | 1.5913e-08 | 24861.0149 | 4810.343 | 860194c2-7f4b-464f-9283-24126e423697
CS18193 | S 235 | Manufactured |  |  | C(Voestalpine)302C23 | 5 | 15 | 0.001147 | 1.5564e-05 | 1.058e-06 | 2.0473e-09 | 1.8044e-08 | 28455.6661 | 5485.0662 | 627bb7f4-2615-4869-9011-850f93fd83e4
CS18194 | S 235 | Manufactured |  |  | C(Voestalpine)302C25 | 5 | 15 | 0.001244 | 1.686e-05 | 1.141e-06 | 2.625e-09 | 1.9429e-08 | 30832.7392 | 5928.3093 | c81f9323-06a3-4eb9-ab97-2dbe4f94bb4e
CS18195 | S 235 | Manufactured |  |  | C(Voestalpine)302C29 | 5 | 15 | 0.001435 | 1.9424e-05 | 1.303e-06 | 4.0843e-09 | 2.2116e-08 | 35540.5327 | 6799.2033 | 341e01e0-ed6c-4340-b45f-a0220b0dc0d8
CS18196 | S 235 | Manufactured |  |  | C(Voestalpine)342C23 | 5 | 15 | 0.0012323 | 2.0908e-05 | 1.093e-06 | 2.2095e-09 | 2.3941e-08 | 34150.036 | 5502.8988 | 6dfbd28d-ce93-4cc2-8af0-8a6ec5471855
CS18197 | S 235 | Manufactured |  |  | C(Voestalpine)342C25 | 5 | 15 | 0.001344 | 2.2654e-05 | 1.179e-06 | 2.8333e-09 | 2.5786e-08 | 37010.5732 | 5949.325 | 3604a2ec-d124-4fb9-b5c7-956c28e2c416
CS18198 | S 235 | Manufactured |  |  | C(Voestalpine)342C27 | 5 | 15 | 0.001448 | 2.4388e-05 | 1.263e-06 | 3.5639e-09 | 2.7594e-08 | 39853.7794 | 6390.7931 | 0b2c2298-cde7-46ee-a004-b9bfb92c79bd
CS18199 | S 235 | Manufactured |  |  | C(Voestalpine)342C30 | 5 | 15 | 0.001603 | 2.6969e-05 | 1.388e-06 | 4.878e-09 | 3.024e-08 | 44086.1484 | 7043.7831 | a5e97f42-e290-4083-8f5c-20aaef70b425
CS18200 | S 235 | Manufactured |  |  | C(Voestalpine)402C25 | 5 | 15 | 0.001527 | 3.492e-05 | 1.4189e-06 | 3.2188e-09 | 4.4904e-08 | 48855.2243 | 6842.1161 | eda49d09-7348-45f2-92d6-c6ae941a8f40
CS18201 | S 235 | Manufactured |  |  | C(Voestalpine)402C27 | 5 | 15 | 0.001647 | 3.7626e-05 | 1.5197e-06 | 4.0494e-09 | 4.809e-08 | 52626.144 | 7353.9016 | f50ee44f-e3bb-4239-8f7e-b98204567a33
CS18202 | S 235 | Manufactured |  |  | C(Voestalpine)402C30 | 5 | 15 | 0.001826 | 4.1661e-05 | 1.6677e-06 | 5.544e-09 | 5.2762e-08 | 58244.567 | 8112.0489 | 5dc0341f-fd8b-4dcd-b0d4-bfaad1c939d5
CS18203 | S 235 | Manufactured |  |  | C(Voestalpine-METframe)70M15 | 5 | 115 | 0.000231 | 1.83e-07 | 3.5049e-08 | 1.7325e-10 | 4.0827e-11 | 1341.2797 | 562.0085 | 679a97a1-f4cc-46c6-b7b9-9ca3006113de
CS18204 | S 235 | Manufactured |  |  | C(Voestalpine-METframe)100M13 | 5 | 115 | 0.000299 | 4.974e-07 | 1.211e-07 | 1.6756e-10 | 2.5724e-10 | 2580.4968 | 1158.8643 | 0605c116-82bb-43f2-882b-c2c283a187c0
CS18205 | S 235 | Manufactured |  |  | C(Voestalpine-METframe)100M15 | 5 | 115 | 0.000351 | 5.77e-07 | 1.44e-07 | 2.5875e-10 | 3.0453e-10 | 2992.2064 | 1363.5815 | c59fd85f-b9a1-4a30-8ca5-7e915e4aa81b
CS18206 | S 235 | Manufactured |  |  | C(Voestalpine-METframe)100M20 | 5 | 115 | 0.000468 | 7.75e-07 | 1.8298e-07 | 6.1867e-10 | 4.2777e-10 | 4001.6914 | 1868.9194 | 324d365e-2096-44c5-95ef-633606057151
CS18207 | S 235 | Manufactured |  |  | C(Voestalpine-METframe)100M23 | 5 | 115 | 0.000614 | 1.0572e-06 | 4.324e-07 | 1.0739e-09 | 9.2818e-10 | 5455.4094 | 3225.3193 | e1d0a8ff-eace-4c73-b221-ff988fbc024c
CS18208 | S 235 | Manufactured |  |  | C(Voestalpine-METframe)100M29 | 5 | 115 | 0.000775 | 1.3205e-06 | 4.997e-07 | 2.1495e-09 | 1.1546e-09 | 6820.4776 | 4060.9929 | b1e270a8-3775-4cad-9499-e7aebf5d9204
CS18209 | S 235 | Manufactured |  |  | C(Voestalpine-METframe)100M30 | 5 | 115 | 0.00096715 | 1.7124e-06 | 1.2924e-06 | 2.988e-09 | 3.4955e-09 | 9257.399 | 7584.119 | a9f40ed5-d820-453e-a1e0-1203b14d03bb
CS18210 | S 235 | Manufactured |  |  | C(Voestalpine-METframe)150M13 | 5 | 115 | 0.00036069 | 1.2777e-06 | 1.4477e-07 | 2.0564e-10 | 6.3119e-10 | 4551.1255 | 1248.0256 | 8e2ba88a-d098-4052-b96b-cf83d9a63b3c
CS18211 | S 235 | Manufactured |  |  | C(Voestalpine-METframe)150M15 | 5 | 115 | 0.00041721 | 1.4818e-06 | 1.7248e-07 | 3.1725e-10 | 7.4825e-10 | 5275.091 | 1471.68 | 796edb8d-fb46-427f-b7d1-c4cd9216aff9
CS18212 | S 235 | Manufactured |  |  | C(Voestalpine-METframe)150M20 | 5 | 115 | 0.0005497 | 1.9457e-06 | 2.2331e-07 | 7.52e-10 | 1.001e-09 | 7005.7315 | 1975.8747 | a7f7d6fe-27be-4bbc-9a50-9688aaf1d9e3
CS18213 | S 235 | Manufactured |  |  | C(Voestalpine-METframe)150M30 | 5 | 115 | 0.000885 | 3.1e-06 | 3.9814e-07 | 2.628e-09 | 1.851e-09 | 10918.8411 | 3451.6766 | 01a3f0e4-4a95-467b-8547-3155892d9819
CS18214 | S 235 | Manufactured |  |  | C(Voestalpine-METframe)200M13 | 5 | 115 | 0.000432 | 2.5198e-06 | 1.6e-07 | 2.4226e-10 | 1.1967e-09 | 6872.9414 | 1256.1143 | f0f97f8f-0ee4-40a8-b799-7d886fc5b233
CS18215 | S 235 | Manufactured |  |  | C(Voestalpine-METframe)200M15 | 5 | 115 | 0.00053 | 3.2123e-06 | 2.821e-07 | 3.96e-10 | 2.0978e-09 | 8668.7555 | 1972.5753 | 16824db2-f0ff-4aa5-93f9-e1b2390f8857
CS18216 | S 235 | Manufactured |  |  | C(Voestalpine-METframe)200M20 | 5 | 115 | 0.000712 | 4.317e-06 | 3.975e-07 | 9.44e-10 | 2.9121e-09 | 11618.2516 | 2720.0445 | bf3528f6-1e9b-4934-8e6a-7314e329df09
CS18217 | S 235 | Manufactured |  |  | C(Voestalpine-METframe)200M30 | 5 | 115 | 0.001071 | 6.4581e-06 | 5.5636e-07 | 3.186e-09 | 4.4013e-09 | 17321.4832 | 4134.4314 | c615a38b-be48-4afa-8de4-2586e4ba86de
CS18218 | S 235 | Manufactured |  |  | C(Voestalpine-METframe)250M16 | 5 | 115 | 0.00064557 | 5.9061e-06 | 3.4955e-07 | 5.5924e-10 | 4.2249e-09 | 13131.614 | 2331.536 | 48bbce67-14b7-44c8-8390-c0d7fca0bf56
CS18219 | S 235 | Manufactured |  |  | C(Voestalpine-METframe)250M20 | 5 | 115 | 0.0008097 | 7.417e-06 | 4.4904e-07 | 1.088e-09 | 5.1572e-09 | 16286.4516 | 2873.296 | df97b47a-5107-429b-a4a2-39ded126608c
CS18220 | S 235 | Manufactured |  |  | C(Voestalpine-METframe)300M20 | 5 | 115 | 0.0008657 | 1.0543e-05 | 3.1855e-07 | 1.1733e-09 | 5.5562e-09 | 20090.1717 | 2260.262 | 25cdb0d0-2315-4b8d-ba03-f85caaed484d
CS18221 | S 235 | Manufactured |  |  | C(Voestalpine-METframe)300M29 | 5 | 115 | 0.001283 | 1.5634e-05 | 4.6986e-07 | 3.5966e-09 | 8.5806e-09 | 29264.3737 | 3462.4153 | 81dacebc-51f5-496d-976c-7b9b5331b2a7
CS18222 | S 235 | Manufactured |  |  | CFC25x25x7x1.5 | 5 | 15 | 0.00011845 | 1.196e-08 | 9.5283e-09 | 8.7884e-11 | 1.727e-12 | 269.9664 | 229.7731 | 0df33f10-1aee-46ad-956d-7699210b22a3
CS18223 | S 235 | Manufactured |  |  | CFC25x25x7.5x2 | 5 | 15 | 0.00015198 | 1.4401e-08 | 1.1567e-08 | 1.9958e-10 | 2.4243e-12 | 334.6848 | 286.4208 | 6cc4c4bc-6e85-453b-abe6-96cedac51551
CS18224 | S 235 | Manufactured |  |  | CFC30x15x8x2 | 5 | 15 | 0.00012398 | 1.4596e-08 | 3.4806e-09 | 1.8133e-10 | 1.0263e-12 | 297.9552 | 144.0312 | 4e9440b3-5c31-4869-850d-889bd505b556
CS18225 | S 235 | Manufactured |  |  | CFC30x30x8.5x2 | 5 | 15 | 0.00018598 | 2.6467e-08 | 2.1016e-08 | 2.4495e-10 | 6.0562e-12 | 502.7952 | 427.1808 | e957ff83-7129-4069-95eb-cbafbf581852
CS18226 | S 235 | Manufactured |  |  | CFC30x30x10x2 | 5 | 15 | 0.00019198 | 2.6666e-08 | 2.2498e-08 | 2.5295e-10 | 7.0547e-12 | 511.0752 | 450.9168 | 605f3abe-65f1-4202-8cd9-d226b69c9dcf
CS18227 | S 235 | Manufactured |  |  | CFC30x50x10x2 | 5 | 15 | 0.00027198 | 4.2373e-08 | 8.1913e-08 | 3.5962e-10 | 2.4341e-11 | 779.8752 | 1007.1504 | c2017933-0699-402d-916c-dab041a586b6
CS18228 | S 235 | Manufactured |  |  | CFC40x20x10x2 | 5 | 15 | 0.00017198 | 3.8474e-08 | 9.2511e-09 | 2.2632e-10 | 4.6049e-12 | 571.0536 | 276.8088 | 85b59caf-4964-448d-84c7-c96f43e29eb8
CS18229 | S 235 | Manufactured |  |  | CFC80x40x16x2 | 5 | 15 | 0.00035598 | 3.5238e-07 | 8.2493e-08 | 4.7169e-10 | 1.3277e-10 | 2492.88 | 1182.8448 | 5987d9c5-c2f6-4f33-8b1b-c278553092f1
CS18230 | S 235 | Manufactured |  |  | CFC80x40x16x3 | 5 | 15 | 0.00051167 | 4.8658e-07 | 1.1023e-07 | 1.52e-09 | 1.8807e-10 | 3505.248 | 1634.076 | f74569f0-3084-4468-96e2-81df43e04842
CS18231 | S 235 | Manufactured |  |  | CFC100x50x16x3 | 5 | 15 | 0.00063167 | 9.7302e-07 | 2.0814e-07 | 1.8801e-09 | 4.4806e-10 | 5503.656 | 2474.76 | 937d51ea-844d-4ffa-aad0-a667ca29e873
CS18232 | S 235 | Manufactured |  |  | KC60/40/2 | 5 | 15 | 0.000309 | 1.76e-07 | 7.08e-08 | 4.32e-10 | 7.9373e-11 | 1669.9992 | 1039.9992 | c97f9147-7b35-4905-b683-cae0c8fb8765
CS18233 | S 235 | Manufactured |  |  | KC60/40/2.5 | 5 | 15 | 0.000376 | 2.09e-07 | 8.33e-08 | 8.3333e-10 | 9.305e-11 | 2020.0008 | 1240.0008 | 28d9333b-8a11-47ac-abd5-a23b4170519e
CS18234 | S 235 | Manufactured |  |  | KC60/40/2.25 | 5 | 15 | 0.000343 | 1.93e-07 | 7.73e-08 | 6.113e-10 | 8.6483e-11 | 1849.9992 | 1140 | c5ed4401-03cd-4a66-825c-3f39828ff211
CS18235 | S 235 | Manufactured |  |  | KC60/40/3 | 5 | 15 | 0.00044 | 2.39e-07 | 9.4e-08 | 1.422e-09 | 1.0465e-10 | 2340 | 1429.9992 | 1c3ecc18-830e-4ec3-b6a4-684835bcea40
CS18236 | S 235 | Manufactured |  |  | KC80/40/2 | 5 | 15 | 0.000349 | 3.45e-07 | 7.91e-08 | 4.8533e-10 | 1.3153e-10 | 2470.008 | 1159.9992 | 2d2054d9-17fd-4494-987b-36cd8f0788aa
CS18237 | S 235 | Manufactured |  |  | KC80/40/2.5 | 5 | 15 | 0.000426 | 4.14e-07 | 9.33e-08 | 9.375e-10 | 1.5513e-10 | 3000 | 1390.0008 | 72595425-124e-48ef-83b0-601b18d4ca34
CS18238 | S 235 | Manufactured |  |  | KC80/40/2.25 | 5 | 15 | 0.000388 | 3.81e-07 | 8.64e-08 | 6.8723e-10 | 1.4375e-10 | 2740.008 | 1279.9992 | ab423dd1-baa6-4651-95d1-3ef73987d734
CS18239 | S 235 | Manufactured |  |  | KC80/40/3 | 5 | 15 | 0.0005 | 4.76e-07 | 1.05e-07 | 1.602e-09 | 1.7554e-10 | 3480 | 1600.0008 | 9a57c38c-1fdd-4db5-a46f-7d90e7e26af1
CS18240 | S 235 | Manufactured |  |  | KC100/40/2 | 5 | 15 | 0.000389 | 5.85e-07 | 8.57e-08 | 5.2473e-10 | 1.9127e-10 | 3360 | 1260 | c0c9beca-a921-4c62-b441-c521c44dd37f
CS18241 | S 235 | Manufactured |  |  | KC100/40/2.5 | 5 | 15 | 0.000476 | 7.04e-07 | 1.01e-07 | 1.0417e-09 | 2.3995e-10 | 4090.008 | 1510.0008 | 7233ae89-3fd1-4713-9f19-fb9e674855a9
CS18242 | S 235 | Manufactured |  |  | KC100/40/2.25 | 5 | 15 | 0.000433 | 6.46e-07 | 9.37e-08 | 7.6317e-10 | 2.2188e-10 | 3730.008 | 1390.0008 | 523c8969-cfdf-440b-a792-6670911bf122
CS18243 | S 235 | Manufactured |  |  | KC100/40/3 | 5 | 15 | 0.00056 | 8.13e-07 | 1.14e-07 | 1.782e-09 | 2.7264e-10 | 4770 | 1750.0008 | 50b73669-b404-4453-a20b-d7922f9c6d6c
CS18244 | S 235 | Manufactured |  |  | KC120/40/2 | 5 | 15 | 0.000429 | 9.02e-07 | 9.11e-08 | 5.92e-10 | 2.942e-10 | 4350 | 1162.707 | 5d731f1c-ca79-4299-bbdd-88a0ba9fa970
CS18245 | S 235 | Manufactured |  |  | KC120/40/2.5 | 5 | 15 | 0.000526 | 1.09e-06 | 1.08e-07 | 1.1458e-09 | 3.4943e-10 | 5310 | 1399.9875 | 95bd2088-eb6b-41cb-a4d0-e0ad015107cc
CS18246 | S 235 | Manufactured |  |  | KC120/40/2.25 | 5 | 15 | 0.000478 | 9.98e-07 | 9.96e-08 | 8.3911e-10 | 3.2265e-10 | 4830 | 1283.8725 | 2e46259d-d8fb-4dd3-aea5-d5bca01ba0f6
CS18247 | S 235 | Manufactured |  |  | KC120/40/3 | 5 | 15 | 0.00062 | 1.26e-06 | 1.22e-07 | 1.962e-09 | 3.9819e-10 | 6210 | 1617.444 | de8495de-9183-44fa-a0bc-28a0cf360269
CS18248 | S 235 | Manufactured |  |  | KC140/40/2 | 5 | 15 | 0.000469 | 1.31e-06 | 9.55e-08 | 6.4533e-10 | 4.0765e-10 | 5440.008 | 1170.5241 | 24152184-cae4-4b8f-9b54-64d1bb84462b
CS18249 | S 235 | Manufactured |  |  | KC140/40/2.5 | 5 | 15 | 0.000576 | 1.58e-06 | 1.13e-07 | 1.25e-09 | 4.8519e-10 | 6640.008 | 1412.0351 | 3edff574-8451-4c60-93b1-0a86a02aaa4f
CS18250 | S 235 | Manufactured |  |  | KC140/40/2.25 | 5 | 15 | 0.000523 | 1.45e-06 | 1.04e-07 | 9.1505e-10 | 4.4754e-10 | 6049.992 | 1293.6983 | df57746c-e52a-41d8-8e7e-6371a7018b72
CS18251 | S 235 | Manufactured |  |  | KC140/40/3 | 5 | 15 | 0.00068 | 1.83e-06 | 1.28e-07 | 2.142e-09 | 5.5406e-10 | 7780.008 | 1634.5554 | 091b49fb-5601-432f-b43e-1c7ae531aaf6
CS18252 | S 235 | Manufactured |  |  | KC160/40/2 | 5 | 15 | 0.000509 | 1.8e-06 | 9.93e-08 | 6.9867e-10 | 5.4407e-10 | 6619.992 | 1177.5802 | 0ae1d11a-0fea-4ef9-a99a-c4ea83deed78
CS18253 | S 235 | Manufactured |  |  | KC160/40/2.5 | 5 | 15 | 0.000626 | 2.19e-06 | 1.17e-07 | 1.3542e-09 | 6.4857e-10 | 8100 | 1422.9327 | 751ddac7-b7ea-4681-acd7-f559cc1ae879
CS18254 | S 235 | Manufactured |  |  | KC160/40/2.25 | 5 | 15 | 0.000568 | 2e-06 | 1.09e-07 | 9.9098e-10 | 5.9777e-10 | 7360.008 | 1302.5769 | c86be6be-e927-46af-ad56-e30fc5b9c149
CS18255 | S 235 | Manufactured |  |  | KC160/40/3 | 5 | 15 | 0.00074 | 2.54e-06 | 1.33e-07 | 2.322e-09 | 7.418e-10 | 9499.992 | 1650.067 | 00db5984-ded0-4f12-89ee-07d06b02de9d
CS18256 | S 235 | Manufactured |  |  | KC180/40/2 | 5 | 15 | 0.000549 | 2.4e-06 | 1.03e-07 | 7.52e-10 | 7.0441e-10 | 7890 | 1184.1305 | e309a392-34dd-44ea-b355-017c0916bac9
CS18257 | S 235 | Manufactured |  |  | KC180/40/2.5 | 5 | 15 | 0.000676 | 2.92e-06 | 1.21e-07 | 1.4583e-09 | 8.4069e-10 | 9670.008 | 1433.067 | a9eefca4-1614-4037-95e5-59003c903521
CS18258 | S 235 | Manufactured |  |  | KC180/40/2.25 | 5 | 15 | 0.000613 | 2.66e-06 | 1.12e-07 | 1.0669e-09 | 7.7439e-10 | 8790 | 1310.8263 | af8717d3-0c4f-4865-8a4d-69a1349ef7d9
CS18259 | S 235 | Manufactured |  |  | KC180/40/3 | 5 | 15 | 0.0008 | 3.4e-06 | 1.37e-07 | 2.502e-09 | 9.6269e-10 | 11400 | 1664.5173 | 45eb28c3-bde2-4083-bca9-c5e252f4c79a
CS18260 | S 235 | Manufactured |  |  | KC200/40/2.5 | 5 | 15 | 0.000726 | 3.78e-06 | 1.24e-07 | 1.5625e-09 | 1.0625e-09 | 11400 | 1442.6688 | 658ce00a-d1eb-4457-8246-6a215f47e5e5
CS18261 | S 235 | Manufactured |  |  | KC200/40/2.25 | 5 | 15 | 0.000658 | 3.45e-06 | 1.15e-07 | 1.1429e-09 | 9.7827e-10 | 10300.008 | 1318.6366 | cea0f201-bb89-4b2a-99f5-08cabdd900d5
CS18262 | S 235 | Manufactured |  |  | KC200/40/3 | 5 | 15 | 0.00086 | 4.42e-06 | 1.41e-07 | 2.682e-09 | 1.2178e-09 | 13399.992 | 1678.2282 | 727e6cbf-d158-4021-9876-6eccd8f3c151
CS18263 | S 235 | Manufactured |  |  | KC220/40/2.5 | 5 | 15 | 0.000776 | 4.79e-06 | 1.27e-07 | 1.6667e-09 | 1.3149e-09 | 13200 | 1451.8845 | dca69d72-1891-49ef-b9ba-d4b5d98cc186
CS18264 | S 235 | Manufactured |  |  | KC220/40/2.75 | 5 | 15 | 0.000848 | 5.2e-06 | 1.36e-07 | 2.2114e-09 | 1.4142e-09 | 14400 | 1573.6165 | 4460bf4a-d1b9-4cf5-8df7-e6624f7a7a01
CS18265 | S 235 | Manufactured |  |  | KC220/40/3 | 5 | 15 | 0.00092 | 5.6e-06 | 1.44e-07 | 2.862e-09 | 1.5082e-09 | 15499.992 | 1691.4034 | 07aa671b-e60f-43c4-96ca-2daa0c61ed7e
CS18266 | S 235 | Manufactured |  |  | M(Voestalpine)142M13 | 5 | 113 | 0.000362 | 1.19e-06 | 1.76e-07 | 2.071e-10 | 6.8807e-10 | 4435.319 | 1451.9633 | 11408347-6038-43a5-b259-9f90ea751c47
CS18267 | S 235 | Manufactured |  |  | M(Voestalpine)142M14 | 5 | 113 | 0.000389 | 1.277e-06 | 1.88e-07 | 2.583e-10 | 7.354e-10 | 4763.1322 | 1556.2643 | 46bb37c5-93d5-4cd2-b8ab-e5675a0dabd6
CS18268 | S 235 | Manufactured |  |  | M(Voestalpine)142M15 | 5 | 113 | 0.000416 | 1.364e-06 | 2.01e-07 | 3.1725e-10 | 7.8196e-10 | 5089.0519 | 1659.5296 | b438b86a-049c-4389-bf5d-6cc65f0f5e48
CS18269 | S 235 | Manufactured |  |  | M(Voestalpine)142M16 | 5 | 113 | 0.000442 | 1.451e-06 | 2.13e-07 | 3.8448e-10 | 8.2776e-10 | 5413.0812 | 1761.7638 | fb590f4d-c46e-4d45-9976-cc393eeed356
CS18270 | S 235 | Manufactured |  |  | M(Voestalpine)142M18 | 5 | 113 | 0.000495 | 1.622e-06 | 2.37e-07 | 5.4588e-10 | 9.1713e-10 | 6055.4816 | 1963.1648 | ad75b89e-a37e-4aa6-9550-97af1cbd180b
CS18271 | S 235 | Manufactured |  |  | M(Voestalpine)142M20 | 5 | 113 | 0.000548 | 1.791e-06 | 2.6e-07 | 7.4667e-10 | 1.0035e-09 | 6690.3587 | 2160.5056 | 99d09427-4d20-41a9-9436-532c83817d4f
CS18272 | S 235 | Manufactured |  |  | M(Voestalpine)150M15 | 5 | 113 | 0.000416 | 1.482e-06 | 1.72e-07 | 3.1725e-10 | 7.4825e-10 | 5275.091 | 1471.68 | 2df76857-ef8e-4b62-ba63-6682323248ee
CS18273 | S 235 | Manufactured |  |  | M(Voestalpine)150M20 | 5 | 113 | 0.000548 | 1.946e-06 | 2.23e-07 | 7.4667e-10 | 9.5936e-10 | 6934.6915 | 1914.9887 | 425e845e-268b-46d8-b219-bc8befdb3316
CS18274 | S 235 | Manufactured |  |  | M(Voestalpine)165M15 | 5 | 113 | 0.000476 | 2.085e-06 | 2.82e-07 | 3.6113e-10 | 1.4706e-09 | 6731.4544 | 2072.401 | 636ccfe9-b549-438a-b59b-f035f7331cc9
CS18275 | S 235 | Manufactured |  |  | M(Voestalpine)165M20 | 5 | 113 | 0.000628 | 2.742e-06 | 3.67e-07 | 8.5067e-10 | 1.8957e-09 | 8865.0955 | 2705.403 | 81fc7314-e650-4917-bcbd-a1a9d8d0b52e
CS18276 | S 235 | Manufactured |  |  | M(Voestalpine)172M13 | 5 | 113 | 0.000414 | 1.947e-06 | 2.27e-07 | 2.364e-10 | 1.2701e-09 | 6057.2605 | 1679.0804 | 6edf5564-6407-42fd-9653-984e3e311d67
CS18277 | S 235 | Manufactured |  |  | M(Voestalpine)172M14 | 5 | 113 | 0.000445 | 2.091e-06 | 2.43e-07 | 2.9489e-10 | 1.3585e-09 | 6507.2138 | 1800.5373 | 50a2a1d1-c145-4b03-a20c-f31a3d0eb897
CS18278 | S 235 | Manufactured |  |  | M(Voestalpine)172M15 | 5 | 113 | 0.000476 | 2.235e-06 | 2.59e-07 | 3.6225e-10 | 1.4457e-09 | 6954.8986 | 1920.9241 | b5a29a02-5268-488e-8066-8044b58ec2dd
CS18279 | S 235 | Manufactured |  |  | M(Voestalpine)172M16 | 5 | 113 | 0.000506 | 2.377e-06 | 2.75e-07 | 4.3909e-10 | 1.5316e-09 | 7400.3181 | 2040.2442 | f5aa8ee3-a067-4ade-a98c-b4037048b86c
CS18280 | S 235 | Manufactured |  |  | M(Voestalpine)172M18 | 5 | 113 | 0.000567 | 2.66e-06 | 3.06e-07 | 6.2364e-10 | 1.6996e-09 | 8284.374 | 2275.7129 | 933f751c-934e-44eb-9fec-631de2c443a8
CS18281 | S 235 | Manufactured |  |  | M(Voestalpine)172M20 | 5 | 113 | 0.000628 | 2.94e-06 | 3.36e-07 | 8.5333e-10 | 1.8627e-09 | 9159.4067 | 2506.9886 | 2e4166b8-9851-4659-9d7f-0ba6c60afbe5
CS18282 | S 235 | Manufactured |  |  | M(Voestalpine)172M23 | 5 | 113 | 0.000717 | 3.353e-06 | 3.81e-07 | 1.2929e-09 | 2.0983e-09 | 10455.0928 | 2846.1384 | 81afb316-fd9e-4772-a93e-0efd3201ca88
CS18283 | S 235 | Manufactured |  |  | M(Voestalpine)172M25 | 5 | 113 | 0.000776 | 3.625e-06 | 4.1e-07 | 1.6562e-09 | 2.2495e-09 | 11307.6784 | 3067.1274 | 55cded97-a915-4e45-b297-3c4bb44c046e
CS18284 | S 235 | Manufactured |  |  | M(Voestalpine)202M14 | 5 | 113 | 0.000487 | 3.039e-06 | 2.54e-07 | 3.2233e-10 | 1.9477e-09 | 8166.2874 | 1806.4525 | 166c88ab-9f6b-4f34-8ed0-b5c18f4c7e0c
CS18285 | S 235 | Manufactured |  |  | M(Voestalpine)202M15 | 5 | 113 | 0.000521 | 3.248e-06 | 2.71e-07 | 3.96e-10 | 2.0733e-09 | 8729.8453 | 1927.6957 | 5d82b0d6-ecb1-4d6f-bed0-2bc4e3455cf5
CS18286 | S 235 | Manufactured |  |  | M(Voestalpine)202M16 | 5 | 113 | 0.000554 | 3.456e-06 | 2.88e-07 | 4.8005e-10 | 2.1971e-09 | 9290.787 | 2047.9295 | ec631ee7-7d9a-427a-a891-7b48e8d210d5
CS18287 | S 235 | Manufactured |  |  | M(Voestalpine)202M18 | 5 | 113 | 0.000621 | 3.869e-06 | 3.2e-07 | 6.8196e-10 | 2.4396e-09 | 10404.8344 | 2285.3899 | 3f2a81fc-f594-47c5-8bc0-c9579df68033
CS18288 | S 235 | Manufactured |  |  | M(Voestalpine)202M20 | 5 | 113 | 0.000688 | 4.278e-06 | 3.52e-07 | 9.3333e-10 | 2.6754e-09 | 11508.4548 | 2518.876 | f7a48584-6c54-4554-8a08-005cfb0e9a77
CS18289 | S 235 | Manufactured |  |  | M(Voestalpine)202M23 | 5 | 113 | 0.000786 | 4.884e-06 | 3.99e-07 | 1.4146e-09 | 3.0165e-09 | 13144.3902 | 2861.7444 | 5d5bdba2-cbdd-48a0-86e7-60963063e351
CS18290 | S 235 | Manufactured |  |  | M(Voestalpine)202M27 | 5 | 113 | 0.000916 | 5.677e-06 | 4.59e-07 | 2.278e-09 | 3.4486e-09 | 15289.3794 | 3305.3805 | 62ab8618-7495-4b87-affc-7db7b843e2d0
CS18291 | S 235 | Manufactured |  |  | M(Voestalpine)232M15 | 5 | 113 | 0.000566 | 4.499e-06 | 2.88e-07 | 4.2975e-10 | 2.8367e-09 | 10666.792 | 1933.7521 | 4a80fd9c-841b-4e87-b5e7-ac484a085bd7
CS18292 | S 235 | Manufactured |  |  | M(Voestalpine)232M16 | 5 | 113 | 0.000602 | 4.788e-06 | 2.99e-07 | 5.2101e-10 | 3.0067e-09 | 11354.0559 | 2054.8057 | 7de351b3-b327-41e0-b6a1-e26012614153
CS18293 | S 235 | Manufactured |  |  | M(Voestalpine)232M18 | 5 | 113 | 0.000675 | 5.363e-06 | 3.33e-07 | 7.4028e-10 | 3.3401e-09 | 12719.6947 | 2294.0565 | ebf1431c-624a-4d8b-aaa6-91015710090f
CS18294 | S 235 | Manufactured |  |  | M(Voestalpine)232M20 | 5 | 113 | 0.000748 | 5.931e-06 | 3.66e-07 | 1.0133e-09 | 3.6645e-09 | 14073.5028 | 2529.532 | a0d2717c-3db9-4a39-8e64-162951b339a1
CS18295 | S 235 | Manufactured |  |  | M(Voestalpine)232M23 | 5 | 113 | 0.000855 | 6.775e-06 | 4.14e-07 | 1.5363e-09 | 4.1344e-09 | 16082.0876 | 2875.7533 | efc145fb-5ed0-4d7b-8a65-fcd5b3a7f7d2
CS18296 | S 235 | Manufactured |  |  | M(Voestalpine)232M25 | 5 | 113 | 0.000926 | 7.33e-06 | 4.46e-07 | 1.9688e-09 | 4.4369e-09 | 17406.4295 | 3101.9636 | c402fa26-2ec6-4f15-bf44-56999781ca40
CS18297 | S 235 | Manufactured |  |  | M(Voestalpine)262M16 | 5 | 113 | 0.00065 | 6.395e-06 | 3.08e-07 | 5.6197e-10 | 3.9666e-09 | 13590.1248 | 2061.1544 | f2c12686-1a5c-4ef2-897c-3a4ca7599732
CS18298 | S 235 | Manufactured |  |  | M(Voestalpine)262M18 | 5 | 113 | 0.000729 | 7.164e-06 | 3.43e-07 | 7.986e-10 | 4.4078e-09 | 15228.9551 | 2302.0641 | d7c3971a-744b-46a9-b3fa-f6f8bfbf8e58
CS18299 | S 235 | Manufactured |  |  | M(Voestalpine)262M20 | 5 | 113 | 0.000808 | 7.927e-06 | 3.78e-07 | 1.0933e-09 | 4.8375e-09 | 16854.5508 | 2539.385 | b36b1dd5-cbd3-470d-9853-d76493df1cb4
CS18300 | S 235 | Manufactured |  |  | M(Voestalpine)262M23 | 5 | 113 | 0.000924 | 9.058e-06 | 4.27e-07 | 1.658e-09 | 5.4605e-09 | 19268.185 | 2888.7201 | 9bb5951b-8eae-4ad4-b2b5-3a3dc28b959c
CS18301 | S 235 | Manufactured |  |  | M(Voestalpine)262M25 | 5 | 113 | 0.001001 | 9.804e-06 | 4.6e-07 | 2.125e-09 | 5.8619e-09 | 20860.8051 | 3117.2345 | f44d5e6e-550f-44e3-a937-a42cb92a08df
CS18302 | S 235 | Manufactured |  |  | M(Voestalpine)262M29 | 5 | 113 | 0.001154 | 1.1276e-05 | 5.22e-07 | 3.3039e-09 | 6.6317e-09 | 24006.6327 | 3563.9302 | ac482557-986a-4c4f-8add-f75d471ce863
CS18303 | S 235 | Manufactured |  |  | M(Voestalpine)302M20 | 5 | 113 | 0.001002 | 1.3603e-05 | 9.3e-07 | 1.3493e-09 | 1.5913e-08 | 24861.0149 | 4810.343 | a65c2608-a186-4388-9d6a-e2460a086215
CS18304 | S 235 | Manufactured |  |  | M(Voestalpine)302M23 | 5 | 113 | 0.001147 | 1.5564e-05 | 1.058e-06 | 2.0473e-09 | 1.8044e-08 | 28455.6661 | 5485.0662 | 4f9712bd-6512-42f0-9ef0-b50a35d55ca0
CS18305 | S 235 | Manufactured |  |  | M(Voestalpine)302M25 | 5 | 113 | 0.001244 | 1.686e-05 | 1.141e-06 | 2.625e-09 | 1.9429e-08 | 30832.7392 | 5928.3093 | 9f7ff7bd-a489-4997-b9aa-dfc6ca352f9b
CS18306 | S 235 | Manufactured |  |  | M(Voestalpine)302M29 | 5 | 113 | 0.001435 | 1.9424e-05 | 1.303e-06 | 4.0843e-09 | 2.2116e-08 | 35540.5327 | 6799.2033 | b906983e-252b-4779-9c89-50a80bd72537
CS18307 | S 235 | Manufactured |  |  | M(Voestalpine)342M23 | 5 | 113 | 0.0012323 | 2.0908e-05 | 1.093e-06 | 2.2095e-09 | 2.3941e-08 | 34150.036 | 5502.8988 | 5be55eda-4bb1-4036-a0d5-50511b5f9824
CS18308 | S 235 | Manufactured |  |  | M(Voestalpine)342M25 | 5 | 113 | 0.001344 | 2.2654e-05 | 1.179e-06 | 2.8333e-09 | 2.5786e-08 | 37010.5732 | 5949.325 | c2ea6fd6-ab03-4036-ac8b-bf48b10fa606
CS18309 | S 235 | Manufactured |  |  | M(Voestalpine)342M27 | 5 | 113 | 0.001448 | 2.4388e-05 | 1.263e-06 | 3.5639e-09 | 2.7594e-08 | 39853.7794 | 6390.7931 | e6cb4e73-a25d-448d-b7a8-16e9fe7cfa7f
CS18310 | S 235 | Manufactured |  |  | M(Voestalpine)342M30 | 5 | 113 | 0.001603 | 2.6969e-05 | 1.388e-06 | 4.878e-09 | 3.024e-08 | 44086.1484 | 7043.7831 | fe14e16a-48ff-4248-b65a-8839f208478a
CS18311 | S 235 | Manufactured |  |  | M(Voestalpine)402M25 | 5 | 113 | 0.001527 | 3.492e-05 | 1.4189e-06 | 3.2188e-09 | 4.4904e-08 | 48855.2243 | 6842.1161 | b4b1a9ef-7aab-44c9-bf4c-0202a717a509
CS18312 | S 235 | Manufactured |  |  | M(Voestalpine)402M27 | 5 | 113 | 0.001647 | 3.7626e-05 | 1.5197e-06 | 4.0494e-09 | 4.809e-08 | 52626.144 | 7353.9016 | e25c0387-1ade-41c7-9e5e-c757b2913abd
CS18313 | S 235 | Manufactured |  |  | M(Voestalpine)402M30 | 5 | 113 | 0.001826 | 4.1661e-05 | 1.6677e-06 | 5.544e-09 | 5.2762e-08 | 58244.567 | 8112.0489 | efa584dd-b286-4c13-9b9e-6ce0fc0bbd66
CS18539 | S 235 | Manufactured |  |  | SADEFC80x1.00 | 5 | 15 | 0.00016538 | 1.697e-07 | 3.7071e-08 | 5.0806e-11 | 5.2373e-11 | 1176.1896 | 506.9256 | 448026b4-0c05-4095-b6cd-80e0418784fb
CS18540 | S 235 | Manufactured |  |  | SADEFC80x1.25 | 5 | 15 | 0.00020698 | 2.1076e-07 | 4.5667e-08 | 1.0101e-10 | 6.3845e-11 | 1465.9344 | 628.5792 | 1013ab67-a697-4fd7-b946-0bca828bae8b
CS18541 | S 235 | Manufactured |  |  | SADEFC80x1.50 | 5 | 15 | 0.00024797 | 2.5057e-07 | 5.3846e-08 | 1.7619e-10 | 8.3088e-11 | 1748.9184 | 746.0184 | 3fade926-5b01-4137-b70b-91f3d3710dc6
CS18542 | S 235 | Manufactured |  |  | SADEFC80x2.00 | 5 | 15 | 0.00032814 | 3.2649e-07 | 6.8998e-08 | 4.2019e-10 | 1.0511e-10 | 2294.7792 | 968.5368 | c8914ca9-3aeb-475a-bc61-3a554b473ca0
CS18543 | S 235 | Manufactured |  |  | SADEFC80x2.50 | 5 | 15 | 0.00040412 | 3.9519e-07 | 8.2027e-08 | 8.0836e-10 | 1.2422e-10 | 2798.664 | 1167.6984 | 62e6c042-16a1-4212-808f-348a2815c9f4
CS18544 | S 235 | Manufactured |  |  | SADEFC100x1.00 | 5 | 15 | 0.00020378 | 3.3198e-07 | 6.8755e-08 | 6.2602e-11 | 1.4035e-10 | 1824.156 | 753.7152 | 54176776-349d-4e37-88e5-86f5a9f3494e
CS18545 | S 235 | Manufactured |  |  | SADEFC100x1.25 | 5 | 15 | 0.00025538 | 4.1348e-07 | 8.5028e-08 | 1.2464e-10 | 1.7214e-10 | 2278.3848 | 937.14 | fbb34d60-d14b-4e75-b3a7-697bf5998497
CS18546 | S 235 | Manufactured |  |  | SADEFC100x1.50 | 5 | 15 | 0.00030637 | 4.9299e-07 | 1.0065e-07 | 2.1769e-10 | 2.0209e-10 | 2724.096 | 1115.3304 | 6a2f61f8-c6ae-4bae-8917-005aa686f849
CS18547 | S 235 | Manufactured |  |  | SADEFC100x1.75 | 5 | 15 | 0.00035676 | 5.7052e-07 | 1.1565e-07 | 3.4773e-10 | 2.3026e-10 | 3161.328 | 1288.3584 | 14c09edd-5bf3-4f91-8092-c3d2ebdbf0dc
CS18548 | S 235 | Manufactured |  |  | SADEFC100x2.00 | 5 | 15 | 0.00040654 | 6.4609e-07 | 1.3002e-07 | 5.2058e-10 | 2.5671e-10 | 3590.136 | 1456.2192 | e4317358-03fb-4405-bac5-d8daa9426a88
CS18549 | S 235 | Manufactured |  |  | SADEFC100x2.50 | 5 | 15 | 0.00050252 | 7.876e-07 | 1.5595e-07 | 1.0069e-09 | 3.3986e-10 | 4402.968 | 1767.6192 | 2c6f8342-6a75-46fd-9ccd-437b3a4d97e9
CS18550 | S 235 | Manufactured |  |  | SADEFC150x1.25 | 5 | 15 | 0.00031588 | 1.0605e-06 | 9.6936e-08 | 1.5416e-10 | 4.15e-10 | 3991.872 | 959.8992 | 29fa5fc6-aba5-4d89-94aa-cc13552dc228
CS18551 | S 235 | Manufactured |  |  | SADEFC150x1.50 | 5 | 15 | 0.00037937 | 1.2674e-06 | 1.1477e-07 | 2.6956e-10 | 4.8873e-10 | 4780.968 | 1143.3 | 35743431-0ef7-41f2-a0f0-54d503ee94b7
CS18552 | S 235 | Manufactured |  |  | SADEFC150x1.75 | 5 | 15 | 0.00044226 | 1.4702e-06 | 1.3189e-07 | 4.3107e-10 | 5.5859e-10 | 5557.944 | 1321.788 | a2536502-a6b0-49a3-a6dc-ad0bb974e26a
CS18553 | S 235 | Manufactured |  |  | SADEFC150x2.00 | 5 | 15 | 0.00050453 | 1.6689e-06 | 1.4831e-07 | 6.4607e-10 | 6.2469e-10 | 6322.824 | 1495.4592 | ab05f973-0732-48d5-bdca-b8298fbb78c3
CS18554 | S 235 | Manufactured |  |  | SADEFC150x2.50 | 5 | 15 | 0.00062552 | 2.0451e-06 | 1.78e-07 | 1.255e-09 | 8.275e-10 | 7786.416 | 1819.1136 | c4a2e7f7-a955-4da2-b179-7ceb2b007b8a
CS18555 | S 235 | Manufactured |  |  | SADEFC170x1.25 | 5 | 15 | 0.00037154 | 1.6351e-06 | 1.7181e-07 | 1.8132e-10 | 9.6402e-10 | 5393.544 | 1426.3176 | b691ccfe-f054-43ef-9a04-4926337888e0
CS18556 | S 235 | Manufactured |  |  | SADEFC170x1.50 | 5 | 15 | 0.00044653 | 1.9569e-06 | 2.0413e-07 | 3.1728e-10 | 1.14e-09 | 6467.112 | 1704.1152 | 37e906ca-2ae8-41f7-ba35-981ea9e5d572
CS18557 | S 235 | Manufactured |  |  | SADEFC170x1.75 | 5 | 15 | 0.00052092 | 2.2734e-06 | 2.3541e-07 | 5.0774e-10 | 1.3085e-09 | 7526.784 | 1974.1992 | 2bf10bd0-6148-49c7-89e2-24cc7b20b9d0
CS18558 | S 235 | Manufactured |  |  | SADEFC170x2.00 | 5 | 15 | 0.0005947 | 2.5845e-06 | 2.6566e-07 | 7.6153e-10 | 1.4697e-09 | 8572.608 | 2238.1632 | 56711f97-5628-4e48-bdb6-3586211d3b12
CS18559 | S 235 | Manufactured |  |  | SADEFC170x2.50 | 5 | 15 | 0.00073868 | 3.179e-06 | 3.2155e-07 | 1.4832e-09 | 1.7609e-09 | 10588.632 | 2736.408 | bf3c6b80-f156-40ea-a3e8-4411a3a444a2
CS18560 | S 235 | Manufactured |  |  | SADEFC170x3.00 | 5 | 15 | 0.0008787 | 3.7425e-06 | 3.7221e-07 | 2.539e-09 | 2.0169e-09 | 12520.152 | 3201.48 | 57c11e25-61c3-4957-8e61-6f44b08a999f
CS18561 | S 235 | Manufactured |  |  | SADEFC200x1.50 | 5 | 15 | 0.00057793 | 3.6316e-06 | 5.265e-07 | 4.1064e-10 | 4.4756e-09 | 10104.96 | 3376.248 | 382896dd-eb71-477d-83b3-4d93ba8e043b
CS18562 | S 235 | Manufactured |  |  | SADEFC200x2.00 | 5 | 15 | 0.00077109 | 4.8142e-06 | 6.9158e-07 | 9.8741e-10 | 5.8324e-09 | 13434.456 | 4459.584 | 2d3d6c48-32b1-41bb-b714-6d95026907a6
CS18563 | S 235 | Manufactured |  |  | SADEFC200x2.50 | 5 | 15 | 0.00096008 | 5.9496e-06 | 8.464e-07 | 1.9298e-09 | 7.08e-09 | 16657.008 | 5490.624 | e3ffb174-ac02-4575-b45d-55cd7f280a9c
CS18564 | S 235 | Manufactured |  |  | SADEFC200x3.00 | 5 | 15 | 0.0011451 | 7.0407e-06 | 9.916e-07 | 3.3171e-09 | 8.2256e-09 | 19778.424 | 6471.984 | 5b194a89-cff7-4a97-a1ea-225b07571a8d
CS18565 | S 235 | Manufactured |  |  | SADEFC200x3.50 | 5 | 15 | 0.001326 | 8.0865e-06 | 1.1272e-06 | 5.2211e-09 | 9.2713e-09 | 22795.896 | 7403.424 | 179cafe3-0bf5-488a-8e44-775ba1a12e29
CS18566 | S 235 | Manufactured |  |  | SADEFC200x4.00 | 5 | 15 | 0.0015027 | 9.0864e-06 | 1.2533e-06 | 7.7078e-09 | 1.0219e-08 | 25706.88 | 8285.448 | e84e1ec1-d927-4c94-8d4a-cab891ab5b64
CS18567 | S 235 | Manufactured |  |  | CFOmega45x20x20x2 | 18 | 17 | 0.00014998 | 8.0405e-09 | 2.0072e-08 | 1.9988e-10 | 7.3635e-13 | 241.6296 | 372.5616 | 328e1107-9973-40a3-a613-b7409a75366b
CS18568 | S 235 | Manufactured |  |  | CFOmega45x40x24.5x2 | 18 | 17 | 0.00022998 | 4.6312e-08 | 3.2957e-08 | 3.0655e-10 | 4.4515e-12 | 701.1336 | 620.952 | aa9d6b19-e8eb-49b3-bae1-e4bb8a289132
CS18569 | S 235 | Manufactured |  |  | CFOmega48x35x25x2 | 18 | 17 | 0.00021565 | 3.4646e-08 | 3.4301e-08 | 2.8349e-10 | 3.6241e-12 | 592.7016 | 607.632 | b7f2c090-e5a8-4292-a831-6509cca91799
CS18570 | S 235 | Manufactured |  |  | CFOmega55x47x30x2 | 18 | 17 | 0.00027765 | 7.9679e-08 | 6.065e-08 | 3.6616e-10 | 1.1227e-11 | 1014.0264 | 927.42 | d481a90d-cd48-471e-8c90-5136affa5ff5
CS18571 | S 235 | Manufactured |  |  | CFOmega65x40x30x2.5 | 18 | 17 | 0.0003338 | 7.2674e-08 | 8.9696e-08 | 6.8718e-10 | 1.3921e-11 | 1073.4984 | 1199.3856 | c8d5ecb6-9386-4c58-bbf7-010e453b71d0
CS18572 | S 235 | Manufactured |  |  | CFOmega70x38x38x2.5 | 18 | 17 | 0.0003363 | 6.8608e-08 | 1.2237e-07 | 6.9238e-10 | 1.3772e-11 | 1053.8112 | 1422.5832 | 6860fc2b-1a27-45f8-acdb-bc75f6d52d11
CS18573 | S 235 | Manufactured |  |  | CFOmega72x40x30x2 | 18 | 17 | 0.00028365 | 6.4425e-08 | 8.9631e-08 | 3.7416e-10 | 1.4042e-11 | 935.3304 | 1092.42 | 1d0ca235-36ac-4258-afee-86bda8c6524f
CS18574 | S 235 | Manufactured |  |  | CFOmega75x60x37x3 | 18 | 17 | 0.00053918 | 2.5122e-07 | 1.9654e-07 | 1.6061e-09 | 6.6282e-11 | 2507.04 | 2292.2832 | 23e77ba3-0da3-4fad-88b5-574c98f4a554
CS18575 | S 235 | Manufactured |  |  | CFOmega85x25x40x2.5 | 18 | 17 | 0.0003088 | 2.9349e-08 | 1.6185e-07 | 6.3509e-10 | 7.6979e-12 | 676.56 | 1517.5704 | 6fceff9e-88db-402a-8cb2-a5ba9bf900b4
CS18576 | S 235 | Manufactured |  |  | KH15X25X40X15X1.5 | 18 | 17 | 0.00016521 | 1.6126e-08 | 6.1586e-08 | 1.2825e-10 | 2.8215e-12 | 379.8696 | 729.72 | 5a00ccbb-16ce-48e3-b61f-5dcf7bee7161
CS18577 | S 235 | Manufactured |  |  | KH15X25X40X15X2 | 18 | 17 | 0.0002137 | 1.9891e-08 | 7.744e-08 | 2.9867e-10 | 3.4468e-12 | 487.3632 | 942.24 | 99b9bc32-0c63-48d6-ba25-a109c80d451c
CS18578 | S 235 | Manufactured |  |  | KH15X30X30X15X1.5 | 18 | 17 | 0.00016521 | 2.1959e-08 | 3.935e-08 | 1.2825e-10 | 2.8636e-12 | 438.6144 | 584.82 | 7899d283-71ff-4273-bf2b-6f698691359c
CS18579 | S 235 | Manufactured |  |  | KH15X30X30X15X2 | 18 | 17 | 0.0002137 | 2.7219e-08 | 4.924e-08 | 2.9867e-10 | 3.5045e-12 | 564.48 | 752.64 | 4e6d61ba-5550-49e5-9320-2959a552f6bf
CS18580 | S 235 | Manufactured |  |  | KH15X40X25X15X1.5 | 18 | 17 | 0.00018771 | 4.0887e-08 | 3.2744e-08 | 1.4513e-10 | 4.9971e-12 | 626.2224 | 569.0712 | d4e4efbb-5048-4608-985c-715878457adf
CS18581 | S 235 | Manufactured |  |  | KH15X40X25X15X2 | 18 | 17 | 0.0002437 | 5.1187e-08 | 4.0899e-08 | 3.3867e-10 | 6.1732e-12 | 810.4224 | 731.64 | 8ef36ba5-127a-4c57-9f02-6e0cfbd4bf1d
CS18582 | S 235 | Manufactured |  |  | KH15X40X25X15X2.5 | 18 | 17 | 0.00029641 | 5.9961e-08 | 4.7832e-08 | 6.5104e-10 | 7.1499e-12 | 982.8 | 881.2512 | 5480bc08-4e6e-4cc6-9a40-5990bb11ba99
CS18583 | S 235 | Manufactured |  |  | KH15X40X25X15X3 | 18 | 17 | 0.00034582 | 6.7288e-08 | 5.3635e-08 | 1.107e-09 | 7.9512e-12 | 1036.4911 | 1018.26 | 7183f454-1425-46de-b61d-cc075423faa3
CS18584 | S 235 | Manufactured |  |  | KH15X40X40X15X2 | 18 | 17 | 0.0002737 | 6.1648e-08 | 9.912e-08 | 3.7867e-10 | 1.2246e-11 | 943.776 | 1215.84 | 6ef28844-acdb-46b5-b296-fbd8e13cc505
CS18585 | S 235 | Manufactured |  |  | KH15X40X40X15X3 | 18 | 17 | 0.00039082 | 8.2157e-08 | 1.3375e-07 | 1.242e-09 | 1.6096e-11 | 1338.2568 | 1722.96 | 220c70f4-1f5e-4028-961e-cf900eb72630
CS18586 | S 235 | Manufactured |  |  | KH15X50X50X15X2 | 18 | 17 | 0.0003337 | 1.1565e-07 | 1.7789e-07 | 4.5867e-10 | 3.6202e-11 | 1409.1648 | 1799.04 | 01e93249-f022-4c3c-b674-93b1f9463f70
CS18587 | S 235 | Manufactured |  |  | KH15X50X50X15X3 | 18 | 17 | 0.00048082 | 1.5736e-07 | 2.4445e-07 | 1.512e-09 | 4.8953e-11 | 2018.304 | 2576.16 | ef846138-594d-464f-b312-dcf701354cdc
CS18588 | S 235 | Manufactured |  |  | KH15X60X40X15X2.5 | 18 | 17 | 0.00043391 | 1.9885e-07 | 1.5278e-07 | 9.375e-10 | 4.3995e-11 | 2106.6024 | 1927.5 | bc91ceba-67f3-4732-a851-a807163fb2f4
CS18589 | S 235 | Manufactured |  |  | KH15X60X54X15X2 | 18 | 17 | 0.0003817 | 1.8577e-07 | 2.3528e-07 | 5.2267e-10 | 7.099e-11 | 1892.1576 | 2215.68 | 06ff5adf-0a80-4f84-b78e-a94c4dbe2142
CS18590 | S 235 | Manufactured |  |  | KH15X80X85X15X3 | 18 | 17 | 0.00076582 | 6.2553e-07 | 1.0618e-06 | 2.367e-09 | 6.5261e-10 | 4930.44 | 6684.672 | 95150320-ab63-492d-8e87-d35be7dce705
CS18591 | S 235 | Manufactured |  |  | KH15X100X100X15X3 | 18 | 17 | 0.00093082 | 1.1649e-06 | 1.7916e-06 | 2.862e-09 | 1.7771e-09 | 7343.376 | 9542.16 | f9bb7759-2e7c-4187-87fc-c9abf5b58aa7
CS18592 | S 235 | Manufactured |  |  | KH15X100X100X15X4 | 18 | 17 | 0.0012148 | 1.4693e-06 | 2.2808e-06 | 6.6987e-09 | 2.2519e-09 | 9546.216 | 12419.52 | a381df00-c291-4a09-9d64-a9511f72764f
CS18593 | S 235 | Manufactured |  |  | KH15X100X100X15X5 | 18 | 17 | 0.0014642 | 1.6777e-06 | 2.6719e-06 | 1.2917e-08 | 2.6747e-09 | 10499.3784 | 15150 | e885b6ea-22ab-439d-87af-aed17136db23
CS18594 | S 235 | Manufactured |  |  | KH20X80X40X20X3 | 18 | 17 | 0.00066082 | 5.2251e-07 | 2.5184e-07 | 2.052e-09 | 1.4022e-10 | 4185.72 | 3036.96 | c41fc6b5-637e-4e6c-8ef2-3d51aa8dc16e
CS18595 | S 235 | Manufactured |  |  | KH25X60X57X25X3.5 | 18 | 17 | 0.00071395 | 3.5831e-07 | 5.525e-07 | 3.0441e-09 | 1.5402e-10 | 3709.728 | 4639.104 | a0888fc0-cfca-4be3-9e4b-cb14282f661e
CS18596 | S 235 | Manufactured |  |  | KH25X100X50X25X3 | 18 | 17 | 0.00084082 | 1.0646e-06 | 5.1669e-07 | 2.592e-09 | 4.5164e-10 | 6669.72 | 4872.96 | 818ec5d7-4884-4d9e-b66d-c64efab9e943
CS18597 | S 235 | Manufactured |  |  | KH25X100X50X25X4 | 18 | 17 | 0.0010948 | 1.3414e-06 | 6.4506e-07 | 6.0587e-09 | 5.6043e-10 | 8663.04 | 6270.72 | 0afdbf30-9621-4910-a155-c6a135d490a8
CS18598 | S 235 | Manufactured |  |  | KH25X100X60X25X3 | 18 | 17 | 0.00087082 | 1.1327e-06 | 7.3556e-07 | 2.682e-09 | 6.0168e-10 | 7011.024 | 5927.76 | 8d227437-0403-4961-92fd-5e6c693aab83
CS18599 | S 235 | Manufactured |  |  | KH25X100X60X25X4 | 18 | 17 | 0.0011348 | 1.4303e-06 | 9.2456e-07 | 6.272e-09 | 7.5048e-10 | 9113.28 | 7657.92 | 87dd1050-b30d-443f-a895-09558dd2613a
CS18600 | S 235 | Manufactured |  |  | KH25X100X60X25X5 | 18 | 17 | 0.0013642 | 1.6365e-06 | 1.0723e-06 | 1.2083e-08 | 8.7813e-10 | 10079.3784 | 9270 | 6763ca56-a3d0-4e46-8598-95ef66c8430a
CS18601 | S 235 | Manufactured |  |  | KH25X150X80X25X4 | 18 | 17 | 0.0016148 | 4.406e-06 | 2.2339e-06 | 8.832e-09 | 4.1608e-09 | 18682.824 | 14224.32 | 623c801c-5194-478b-9ccd-3105aff133ff
CS18602 | S 235 | Manufactured |  |  | KH25X150X80X25X5 | 18 | 17 | 0.0019642 | 5.1698e-06 | 2.6416e-06 | 1.7083e-08 | 4.9667e-09 | 22931.568 | 17370 | 787ad4bc-d803-45b0-afb6-849b3ec725ce
CS18603 | S 235 | Manufactured |  |  | KH25X150X100X25X5 | 18 | 17 | 0.0020642 | 5.5967e-06 | 4.2244e-06 | 1.7917e-08 | 8.2862e-09 | 24459.84 | 22410 | 03001ec9-35d9-4bde-967c-e99fa7d9c786
CS18604 | S 235 | Manufactured |  |  | KH25X150X100X25X6 | 18 | 17 | 0.0024324 | 6.4237e-06 | 4.8637e-06 | 3.0672e-08 | 9.5492e-09 | 28835.04 | 26347.68 | 83b606c7-7f11-4ea3-9d86-d574a9a9ce16
CS18605 | S 235 | Manufactured |  |  | KH25X150X100X25X7 | 18 | 17 | 0.0027858 | 7.1589e-06 | 5.4413e-06 | 4.8249e-08 | 1.0702e-08 | 29982.2512 | 30110.64 | 73445fec-dc8c-461a-b0da-f60f56a2e36c
CS18606 | S 235 | Manufactured |  |  | KH25X150X110X25X5 | 18 | 17 | 0.0021142 | 5.795e-06 | 5.1694e-06 | 1.8333e-08 | 1.0398e-08 | 25187.76 | 25020 | f3cd67fc-0a9d-47e6-be30-f923b4062c62
CS18607 | S 235 | Manufactured |  |  | KH25X150X110X25X6 | 18 | 17 | 0.0024924 | 6.6572e-06 | 5.9647e-06 | 3.1392e-08 | 1.2005e-08 | 29701.2 | 29450.88 | 5a24b69d-b050-481f-bfb7-c62964bf3829
CS18608 | S 235 | Manufactured |  |  | KH25X150X110X25X7 | 18 | 17 | 0.0028558 | 7.4261e-06 | 6.6879e-06 | 4.9392e-08 | 1.3478e-08 | 34044.96 | 33697.44 | ee05e13a-0bcc-417d-bd24-27c8c72d07eb
CS18609 | S 235 | Manufactured |  |  | KH30X150X110X30X5 | 18 | 17 | 0.0021642 | 6.1299e-06 | 5.4698e-06 | 1.875e-08 | 1.0493e-08 | 26207.52 | 25950 | 6e4fc214-b41c-4a9d-8fe2-14caa2fd6ed4
CS18610 | S 235 | Manufactured |  |  | KH30X150X110X30X6 | 18 | 17 | 0.0025524 | 7.0552e-06 | 6.316e-06 | 3.2112e-08 | 1.2109e-08 | 30917.76 | 30552.48 | 9c6bb2d7-1d3f-4251-8867-25e26fa8790a
CS18611 | S 235 | Manufactured |  |  | KH30X150X110X30X7 | 18 | 17 | 0.0029257 | 7.886e-06 | 7.087e-06 | 5.0535e-08 | 1.3587e-08 | 35456.16 | 34965.84 | 2f6ad7f1-4494-426e-a1da-47a47c025a44
CS18747 | S 235 | Manufactured |  |  | SADEFCP150x2.00 | 5 | 15 | 0.00082879 | 2.8573e-06 | 1.1101e-06 | 1.0613e-09 | 1.1278e-08 | 10840.848 | 6736.8 | 78ac2cc2-0773-4796-9b8d-2d900b9ba49d
CS18748 | S 235 | Manufactured |  |  | SADEFCP150x2.50 | 5 | 15 | 0.0010317 | 3.5287e-06 | 1.3628e-06 | 2.0712e-09 | 1.3702e-08 | 13439.424 | 8324.352 | 109960b6-dced-4a0f-8e23-f91e46490a95
CS18749 | S 235 | Manufactured |  |  | SADEFCP150x3.00 | 5 | 15 | 0.0012299 | 4.1728e-06 | 1.6017e-06 | 3.5529e-09 | 1.5929e-08 | 15954.12 | 9847.608 | 7a50df94-cb73-43d5-8772-70c306cb4e2f
CS18750 | S 235 | Manufactured |  |  | SADEFCP150x4.00 | 5 | 15 | 0.0016122 | 5.3774e-06 | 2.0387e-06 | 8.2178e-09 | 1.9862e-08 | 20723.976 | 12702.696 | d946e49c-327c-4c47-abc2-89e4d403d32c
CS18751 | S 235 | Manufactured |  |  | SADEFCP200x1.50 | 5 | 15 | 0.00072271 | 4.5462e-06 | 1.1981e-06 | 5.1351e-10 | 1.5934e-08 | 12788.88 | 6410.832 | b3d5442f-42ee-499f-a842-fdd72b47d933
CS18752 | S 235 | Manufactured |  |  | SADEFCP200x2.00 | 5 | 15 | 0.00096599 | 6.0389e-06 | 1.5841e-06 | 1.237e-09 | 2.0976e-08 | 17038.248 | 8521.512 | 1b6c91f5-5cfd-4a3d-8b1f-cf5d3580e95e
CS18753 | S 235 | Manufactured |  |  | SADEFCP200x2.50 | 5 | 15 | 0.0012039 | 7.4794e-06 | 1.9489e-06 | 2.4186e-09 | 2.5575e-08 | 21163.536 | 10544.256 | 4d4cd890-cff9-4556-892a-0df770c30059
CS18754 | S 235 | Manufactured |  |  | SADEFCP200x3.00 | 5 | 15 | 0.0014371 | 8.8713e-06 | 2.2956e-06 | 4.158e-09 | 2.9842e-08 | 25176 | 12492.168 | b85c4564-1130-49ef-8051-5efff2bebb39
CS18755 | S 235 | Manufactured |  |  | SADEFCP200x4.00 | 5 | 15 | 0.0018894 | 1.1506e-05 | 2.9358e-06 | 9.6667e-09 | 3.7475e-08 | 32852.64 | 16165.368 | a20552b0-7cf0-41b9-9650-641e1bf4648f
CS18756 | S 235 | Manufactured |  |  | SADEFCP200x5.00 | 5 | 15 | 0.0023294 | 1.3999e-05 | 3.5232e-06 | 1.8547e-08 | 4.4169e-08 | 40211.28 | 19626.48 | 08da23da-2186-4fb5-9d18-d855b3083924
CS18757 | S 235 | Manufactured |  |  | SADEFCP220x2.00 | 5 | 15 | 0.00085243 | 6.3052e-06 | 8.0695e-07 | 1.0916e-09 | 9.0029e-09 | 16174.488 | 5177.856 | 36fe8f75-690d-4e90-b825-a9ba659e8598
CS18758 | S 235 | Manufactured |  |  | SADEFCP220x2.50 | 5 | 15 | 0.0010595 | 7.7843e-06 | 9.8393e-07 | 2.1277e-09 | 1.0848e-08 | 20023.44 | 6341.808 | 0d1beb14-ea27-4e5d-9f88-c8c72b321c13
CS18759 | S 235 | Manufactured |  |  | SADEFCP220x3.00 | 5 | 15 | 0.0012612 | 9.2004e-06 | 1.1478e-06 | 3.646e-09 | 1.25e-08 | 23734.152 | 7431.36 | 36f5ffe8-0f3c-4d61-b01e-22d6a1c6024b
CS18760 | S 235 | Manufactured |  |  | SADEFCP220x4.00 | 5 | 15 | 0.001649 | 1.1844e-05 | 1.4391e-06 | 8.4214e-09 | 1.7187e-08 | 30744.72 | 9407.496 | 0fa4387b-5b96-46c5-90df-2ba4932e04dd
CS18761 | S 235 | Manufactured |  |  | SADEFCP220x5.00 | 5 | 15 | 0.0020792 | 1.4636e-05 | 1.8312e-06 | 1.6519e-08 | 2.3332e-08 | 38404.32 | 12144.792 | 5b915feb-1641-417e-acb4-d5125d665fa8
CS18762 | S 235 | Manufactured |  |  | SADEFCP250x2.00 | 5 | 15 | 0.00091123 | 8.5237e-06 | 8.4231e-07 | 1.1669e-09 | 1.161e-08 | 19348.632 | 5193.072 | 27ec8c97-3777-4138-a8c4-ede9f42676b7
CS18763 | S 235 | Manufactured |  |  | SADEFCP250x2.50 | 5 | 15 | 0.0011333 | 1.0532e-05 | 1.027e-06 | 2.2766e-09 | 1.4012e-08 | 23969.832 | 6363.792 | 1f5040e8-a042-451b-b2a9-d8bc0c3de8ce
CS18764 | S 235 | Manufactured |  |  | SADEFCP250x3.00 | 5 | 15 | 0.00135 | 1.2458e-05 | 1.1979e-06 | 3.9053e-09 | 1.6175e-08 | 28433.76 | 7462.8 | 976fc334-e757-49c6-a0dc-3d47dfbb70d1
CS18765 | S 235 | Manufactured |  |  | SADEFCP250x4.00 | 5 | 15 | 0.0017678 | 1.6069e-05 | 1.5018e-06 | 9.0424e-09 | 2.2245e-08 | 36894 | 9463.944 | 23b970fc-b732-4b50-8bbf-dfe10901cd58
CS18766 | S 235 | Manufactured |  |  | SADEFCP250x5.00 | 5 | 15 | 0.002228 | 1.9918e-05 | 1.9139e-06 | 1.7739e-08 | 2.9913e-08 | 46155.84 | 12233.352 | c0c13e1e-3328-4f9d-89b1-0c7396871cb0
CS18767 | S 235 | Manufactured |  |  | SADEFCP300x2.00 | 5 | 15 | 0.0010092 | 1.3145e-05 | 8.9211e-07 | 1.2923e-09 | 1.6919e-08 | 25109.28 | 5216.112 | a2ed1a7e-eaa2-4e80-9180-8487b5c3da9b
CS18768 | S 235 | Manufactured |  |  | SADEFCP300x2.50 | 5 | 15 | 0.0012563 | 1.626e-05 | 1.0875e-06 | 2.5247e-09 | 2.0462e-08 | 31137.6 | 6400.104 | e388b7b2-6cb0-4596-a79e-54a908240124
CS18769 | S 235 | Manufactured |  |  | SADEFCP300x3.00 | 5 | 15 | 0.001498 | 1.9258e-05 | 1.2684e-06 | 4.3376e-09 | 2.367e-08 | 36976.56 | 7515.36 | 6e239355-ba56-4a92-b5e2-db212cdbd00c
CS18770 | S 235 | Manufactured |  |  | SADEFCP300x3.50 | 5 | 15 | 0.0017347 | 2.2141e-05 | 1.436e-06 | 6.8264e-09 | 2.6592e-08 | 42632.64 | 8569.656 | c94928fe-9805-4114-ba30-4facb0b0e3c5
CS18771 | S 235 | Manufactured |  |  | SADEFCP300x4.00 | 5 | 15 | 0.0019658 | 2.4903e-05 | 1.5896e-06 | 1.0077e-08 | 3.2561e-08 | 48093.36 | 9558.024 | 31550b1a-f73f-48b1-9640-71202403e4dd
CS18772 | S 235 | Manufactured |  |  | SADEFCP300x5.00 | 5 | 15 | 0.0025752 | 3.3139e-05 | 2.7099e-06 | 2.0587e-08 | 5.7214e-08 | 63777.36 | 14973.792 | 765709e4-73d5-48e3-8aec-038f65e6903f
CS18773 | S 235 | Manufactured |  |  | SADEFCP350x2.00 | 5 | 15 | 0.0012063 | 2.1792e-05 | 1.6902e-06 | 1.5447e-09 | 4.3506e-08 | 35413.92 | 7945.176 | 5ee77fd4-984c-488f-beb5-661f8a5e350b
CS18774 | S 235 | Manufactured |  |  | SADEFCP350x2.50 | 5 | 15 | 0.0015041 | 2.7034e-05 | 2.0729e-06 | 3.0245e-09 | 5.3012e-08 | 44023.68 | 9818.664 | 72a1a6d9-11ae-4af3-92e0-9d42d8c71b87
CS18775 | S 235 | Manufactured |  |  | SADEFCP350x3.00 | 5 | 15 | 0.0017968 | 3.2118e-05 | 2.4332e-06 | 5.2098e-09 | 6.1812e-08 | 52418.4 | 11588.736 | fb714594-b6b5-4ef5-811f-00e88b6a38d0
CS18776 | S 235 | Manufactured |  |  | SADEFCP350x3.50 | 5 | 15 | 0.0020846 | 3.7046e-05 | 2.7728e-06 | 8.2214e-09 | 6.9991e-08 | 60601.92 | 13281.504 | 0d5c0a0f-241a-4f52-b641-d83d166318c5
CS18777 | S 235 | Manufactured |  |  | SADEFCP350x4.00 | 5 | 15 | 0.002367 | 4.1811e-05 | 3.0905e-06 | 1.2171e-08 | 7.7509e-08 | 68562.24 | 14891.64 | 7f8ed269-35aa-4dbc-ac36-c69a89712ffc
CS18778 | S 235 | Manufactured |  |  | SADEFCP350x5.00 | 5 | 15 | 0.0029224 | 5.1042e-05 | 3.6812e-06 | 2.3434e-08 | 1.0149e-07 | 84077.04 | 17952.288 | 13357b01-0bdb-4152-baac-5c0ea4be82e4
CS18779 | S 235 | Manufactured |  |  | SADEFCP400x2.00 | 5 | 15 | 0.0013642 | 3.201e-05 | 2.3282e-06 | 1.7469e-09 | 7.856e-08 | 45600 | 9797.808 | f1b87812-5310-40dd-abbb-f5975f6ab593
CS18780 | S 235 | Manufactured |  |  | SADEFCP400x2.50 | 5 | 15 | 0.0017028 | 3.9778e-05 | 2.8641e-06 | 3.4253e-09 | 9.6134e-08 | 56769.6 | 12151.968 | f92bf42e-c187-4735-9059-6a6fcf53133a
CS18781 | S 235 | Manufactured |  |  | SADEFCP400x3.00 | 5 | 15 | 0.0020366 | 4.7344e-05 | 3.3728e-06 | 5.9095e-09 | 1.126e-07 | 67701.36 | 14386.776 | 7682a3a4-391d-41b2-a66c-5efa1ca2a3da
CS18782 | S 235 | Manufactured |  |  | SADEFCP400x3.50 | 5 | 15 | 0.0023655 | 5.4711e-05 | 3.856e-06 | 9.3409e-09 | 1.2806e-07 | 78397.2 | 16538.16 | 39be555b-0505-4dd7-a2c2-b78e6ecac864
CS18783 | S 235 | Manufactured |  |  | SADEFCP400x4.00 | 5 | 15 | 0.0026892 | 6.1868e-05 | 4.3126e-06 | 1.3852e-08 | 1.4247e-07 | 88844.16 | 18601.08 | d9b6c469-fd6c-48a4-8168-508ac3366aae
CS18784 | S 235 | Manufactured |  |  | SADEFCP450x2.00 | 5 | 15 | 0.0015014 | 4.4352e-05 | 2.9584e-06 | 1.9226e-09 | 1.2302e-07 | 56185.68 | 11265.048 | a560f630-2688-4415-bf66-2e06b32f4e60
CS18785 | S 235 | Manufactured |  |  | SADEFCP450x2.50 | 5 | 15 | 0.001875 | 5.5159e-05 | 3.6436e-06 | 3.7727e-09 | 1.5082e-07 | 69996.48 | 13951.272 | e0f4aa2b-e968-4a25-8aa9-81a9fae23cf6
CS18786 | S 235 | Manufactured |  |  | SADEFCP450x3.00 | 5 | 15 | 0.0022438 | 6.5712e-05 | 4.296e-06 | 6.5147e-09 | 1.7699e-07 | 83538.96 | 16595.976 | e214e9f9-d2fb-4ef0-9bdf-78c1192fef72
CS18787 | S 235 | Manufactured |  |  | SADEFCP450x4.00 | 5 | 15 | 0.0029664 | 8.6041e-05 | 5.507e-06 | 1.5301e-08 | 2.2483e-07 | 109810.56 | 21511.704 | 459e4215-1f41-49aa-af15-4d35ac620d2d
CS18788 | S 235 | Manufactured |  |  | SADEFCP450x5.00 | 5 | 15 | 0.0036753 | 0.00010563 | 6.6221e-06 | 2.9599e-08 | 2.6787e-07 | 135315.36 | 26162.64 | a9a2e6f9-2eb5-403d-a606-2fef01ffa672
CS18789 | S 235 | Manufactured |  |  | SADEFZ180x1.25 | 17 | 56 | 0.00039677 | 1.9302e-06 | 3.3339e-07 | 2.0146e-10 | 2.0607e-09 | 6652.2 | 1630.0464 | 7c894307-789a-42db-ad6f-ea758707d719
CS18790 | S 235 | Manufactured |  |  | SADEFZ180x1.50 | 17 | 56 | 0.00047697 | 2.3112e-06 | 3.9616e-07 | 3.5287e-10 | 2.4471e-09 | 7986.24 | 1951.9128 | e3368faa-b2e1-488f-abaf-fd24ee48cf37
CS18791 | S 235 | Manufactured |  |  | SADEFZ180x1.75 | 17 | 56 | 0.00055657 | 2.6863e-06 | 4.5692e-07 | 5.6529e-10 | 2.8204e-09 | 9306.552 | 2268.72 | 3faee45f-56ff-4726-a03f-eeea61fb4ce6
CS18792 | S 235 | Manufactured |  |  | SADEFZ180x2.00 | 17 | 56 | 0.00063752 | 3.0958e-06 | 5.1569e-07 | 8.5124e-10 | 3.2198e-09 | 10690.104 | 2587.104 | b1ac2383-ffcf-4916-8d28-1f3641fabbc1
CS18793 | S 235 | Manufactured |  |  | SADEFZ180x2.50 | 17 | 56 | 0.00080156 | 3.9162e-06 | 6.5467e-07 | 1.688e-09 | 4.1128e-09 | 13504.32 | 3272.544 | c687a805-cde9-4160-a924-9483c2bd74fe
CS18794 | S 235 | Manufactured |  |  | SADEFZ200x1.50 | 17 | 56 | 0.0005189 | 3.1332e-06 | 4.4736e-07 | 3.8088e-10 | 3.3761e-09 | 9497.4 | 2171.4912 | 4acc6b2c-38f7-45fe-a8c0-c477c39d43de
CS18795 | S 235 | Manufactured |  |  | SADEFZ200x1.75 | 17 | 56 | 0.00060568 | 3.644e-06 | 5.163e-07 | 6.1029e-10 | 3.8935e-09 | 11071.968 | 2524.632 | 76519de6-4b68-42b6-83e1-781ede7888e4
CS18796 | S 235 | Manufactured |  |  | SADEFZ200x2.00 | 17 | 56 | 0.00069576 | 4.1865e-06 | 6.0706e-07 | 9.2151e-10 | 4.5593e-09 | 12741.168 | 2930.256 | af7438f5-95c3-4550-b9f7-d91caebef579
CS18797 | S 235 | Manufactured |  |  | SADEFZ200x2.50 | 17 | 56 | 0.00087466 | 5.2914e-06 | 7.7011e-07 | 1.8269e-09 | 5.8187e-09 | 16085.736 | 3704.856 | 224cacfd-149e-4977-860f-b205abbb687f
CS18798 | S 235 | Manufactured |  |  | SADEFZ200x3.00 | 17 | 56 | 0.0010482 | 6.3092e-06 | 9.167e-07 | 3.174e-09 | 6.9518e-09 | 19260.936 | 4433.088 | ea0839af-1cbb-4319-9873-0b5a3a18339a
CS18799 | S 235 | Manufactured |  |  | SADEFZ200x4.00 | 17 | 56 | 0.0013918 | 8.3614e-06 | 1.2009e-06 | 7.5794e-09 | 9.1775e-09 | 25673.52 | 5905.872 | fac61da2-52ce-484f-b20c-959c56bdfc81
CS18800 | S 235 | Manufactured |  |  | SADEFZ250x1.50 | 17 | 56 | 0.00061348 | 5.6022e-06 | 6.085e-07 | 4.4987e-10 | 7.3587e-09 | 13624.512 | 2803.8 | 018a46f8-1580-4730-95ee-92a41cd97857
CS18801 | S 235 | Manufactured |  |  | SADEFZ250x1.75 | 17 | 56 | 0.00071389 | 6.4467e-06 | 6.9727e-07 | 7.1863e-10 | 8.3417e-09 | 15778.896 | 3242.616 | ba122424-2e5e-417f-a87a-cb93aa50d5e8
CS18802 | S 235 | Manufactured |  |  | SADEFZ250x2.00 | 17 | 56 | 0.00081588 | 7.3448e-06 | 7.8852e-07 | 1.0796e-09 | 9.4317e-09 | 18014.616 | 3691.824 | d2df5c35-6314-4422-a7e5-455e969bad12
CS18803 | S 235 | Manufactured |  |  | SADEFZ250x2.50 | 17 | 56 | 0.0010254 | 9.2709e-06 | 9.992e-07 | 2.1396e-09 | 1.2013e-08 | 22720.944 | 4664.352 | 084e8c1c-84dd-4d51-96d8-39ecd5240144
CS18804 | S 235 | Manufactured |  |  | SADEFZ250x3.00 | 17 | 56 | 0.0012326 | 1.1175e-05 | 1.1905e-06 | 3.7273e-09 | 1.4487e-08 | 27375.12 | 5594.64 | 87cf02e9-f498-45be-b1fe-eb7efa49015a
CS18805 | S 235 | Manufactured |  |  | SADEFZ250x3.50 | 17 | 56 | 0.0014375 | 1.3021e-05 | 1.3795e-06 | 5.9462e-09 | 1.6827e-08 | 31951.2 | 6517.176 | c2eb1741-6d71-4af0-871f-7b6e1c40a4f5
CS18806 | S 235 | Manufactured |  |  | SADEFZ250x4.00 | 17 | 56 | 0.001639 | 1.4815e-05 | 1.559e-06 | 8.9042e-09 | 1.9138e-08 | 36512.64 | 7436.52 | 9ee5ad09-618e-4f55-bf30-89ae20b3b42f
CS18807 | S 235 | Manufactured |  |  | SADEFZ300x2.00 | 17 | 56 | 0.0010259 | 1.3663e-05 | 1.7089e-06 | 1.3356e-09 | 2.8603e-08 | 27117.84 | 5871.168 | d5bfa839-daf8-4fed-8db5-d29baa6cd98f
CS18808 | S 235 | Manufactured |  |  | SADEFZ300x2.50 | 17 | 56 | 0.0012811 | 1.7015e-05 | 2.0946e-06 | 2.6333e-09 | 3.5264e-08 | 33894.24 | 7299.576 | 0674c2df-b3a9-4522-ac09-71b5c4da92f2
CS18809 | S 235 | Manufactured |  |  | SADEFZ300x3.00 | 17 | 56 | 0.0015388 | 2.0426e-05 | 2.5298e-06 | 4.5918e-09 | 4.278e-08 | 40854.72 | 8828.088 | 95fdc3f9-7936-4c7d-a566-057821f878bf
CS18810 | S 235 | Manufactured |  |  | SADEFZ300x3.50 | 17 | 56 | 0.0017879 | 2.3653e-05 | 2.8811e-06 | 7.3131e-09 | 4.912e-08 | 47556.48 | 10224.504 | fa3a2ee2-e969-4868-8c14-17fce42e6d56
CS18811 | S 235 | Manufactured |  |  | SADEFZ300x4.00 | 17 | 56 | 0.0020412 | 2.6977e-05 | 3.3041e-06 | 1.0974e-08 | 5.668e-08 | 54523.44 | 11764.032 | f8d5af2c-af7a-403c-b93d-ac52d57a6195
CS18812 | S 235 | Manufactured |  |  | SADEFZ300x5.00 | 17 | 56 | 0.0025679 | 3.4208e-05 | 4.3765e-06 | 2.1767e-08 | 7.4026e-08 | 69419.76 | 15272.304 | 413075d7-a6f2-4a09-9a9a-fae88d894d7a
CS18813 | S 235 | Manufactured |  |  | SADEFZ350x2.00 | 17 | 56 | 0.0011239 | 1.9708e-05 | 1.7092e-06 | 1.4611e-09 | 4.0059e-08 | 33540 | 6275.424 | ca72f0b9-3c0d-4767-88f6-8946c9eef33a
CS18814 | S 235 | Manufactured |  |  | SADEFZ350x2.50 | 17 | 56 | 0.0014041 | 2.4551e-05 | 2.095e-06 | 2.8814e-09 | 4.9392e-08 | 41935.92 | 7801.728 | ef2c1383-6ee8-4e84-a0ea-36fc790e262c
CS18815 | S 235 | Manufactured |  |  | SADEFZ350x3.00 | 17 | 56 | 0.0016868 | 2.9474e-05 | 2.5303e-06 | 5.024e-09 | 5.9933e-08 | 50538.48 | 9437.04 | 5d80c049-61b8-44d2-8d1f-5445ceffb326
CS18816 | S 235 | Manufactured |  |  | SADEFZ350x3.50 | 17 | 56 | 0.0019609 | 3.4145e-05 | 2.8818e-06 | 8.0035e-09 | 6.8819e-08 | 58849.2 | 10929.576 | eb578aa5-147f-45c6-81c2-8e4cc7a25b96
CS18817 | S 235 | Manufactured |  |  | SADEFZ350x4.00 | 17 | 56 | 0.0022392 | 3.8948e-05 | 3.3049e-06 | 1.2009e-08 | 7.943e-08 | 67458.24 | 12577.848 | d98b088b-e66b-4992-ac21-b24701e7fc62
CS18818 | S 235 | Manufactured |  |  | SADEFZ370x2.00 | 17 | 56 | 0.0011729 | 2.3249e-05 | 1.7094e-06 | 1.5239e-09 | 4.6572e-08 | 36985.68 | 6460.008 | 37139fa3-1b60-4fc4-b284-2737921467b5
CS18819 | S 235 | Manufactured |  |  | SADEFZ370x2.50 | 17 | 56 | 0.0014656 | 2.8968e-05 | 2.0952e-06 | 3.0055e-09 | 5.7422e-08 | 46250.88 | 8031 | 40dcff44-87ee-4615-ad51-90b88e843ae0
CS18820 | S 235 | Manufactured |  |  | SADEFZ370x3.00 | 17 | 56 | 0.0017608 | 3.4778e-05 | 2.5305e-06 | 5.2401e-09 | 6.9684e-08 | 55734.24 | 9714.912 | 3cc8290d-bdf0-4305-9142-71ff3c0495bc
CS18821 | S 235 | Manufactured |  |  | SADEFZ370x4.00 | 17 | 56 | 0.0023382 | 4.5968e-05 | 3.3053e-06 | 1.2527e-08 | 9.2363e-08 | 74398.8 | 12949.008 | bb7714a2-1af9-4c97-a070-a7c948155195
CS18822 | S 235 | Manufactured |  |  | SADEFZ370x5.00 | 17 | 56 | 0.0029201 | 5.7664e-05 | 4.2179e-06 | 2.4655e-08 | 1.1603e-07 | 93686.16 | 16477.416 | 42f1ab64-92ff-4b55-a61f-46a2104c083b
CS18823 | S 235 | Manufactured |  |  | Z(IDE)140x1.5 | 17 | 56 | 0.00044871 | 1.35e-06 | 4.3e-07 | 3.4088e-10 | 1.5273e-09 | 6084.144 | 1815.924 | 144e27e7-36f6-4993-8444-0eac9f780f13
CS18824 | S 235 | Manufactured |  |  | Z(IDE)140x2 | 17 | 56 | 0.0005917 | 1.76e-06 | 5.6e-07 | 8.0267e-10 | 1.9688e-09 | 8016.648 | 2385.9408 | b36b2490-6e2f-40a7-92e9-694f3f3f9a46
CS18825 | S 235 | Manufactured |  |  | Z(IDE)140x2.5 | 17 | 56 | 0.0007314 | 2.14e-06 | 6.7e-07 | 1.5573e-09 | 2.3785e-09 | 9902.52 | 2938.248 | 1a56f804-a80a-4a4c-8f8c-7616343fbc29
CS18826 | S 235 | Manufactured |  |  | Z(IDE)160x1.5 | 17 | 56 | 0.00047871 | 1.85e-06 | 4.3e-07 | 3.6337e-10 | 2.0373e-09 | 7145.472 | 1946.4696 | 436ea3cd-3439-4dc7-b5f3-bc196b35fc22
CS18827 | S 235 | Manufactured |  |  | Z(IDE)160x2 | 17 | 56 | 0.0006317 | 2.4e-06 | 5.6e-07 | 8.56e-10 | 2.6295e-09 | 9422.928 | 2559.672 | 4646c7a6-7355-47c6-825f-e1fe2cd54118
CS18828 | S 235 | Manufactured |  |  | Z(IDE)160x2.5 | 17 | 56 | 0.0007814 | 2.93e-06 | 6.7e-07 | 1.6615e-09 | 3.1804e-09 | 11651.112 | 3151.848 | 1f9dadfd-1460-4c63-ba52-bee4628fa633
CS18829 | S 235 | Manufactured |  |  | Z(IDE)180x1.5 | 17 | 56 | 0.00050871 | 2.43e-06 | 4.4e-07 | 3.8588e-10 | 2.631e-09 | 8291.808 | 2063.9808 | 98513805-e520-455a-8713-fc9b804ee4c2
CS18830 | S 235 | Manufactured |  |  | Z(IDE)180x2 | 17 | 56 | 0.0006717 | 3.17e-06 | 5.6e-07 | 9.0933e-10 | 3.3983e-09 | 10945.128 | 2711.112 | 0a3797a6-5af8-40d0-8d01-f2dd969fce91
CS18831 | S 235 | Manufactured |  |  | Z(IDE)180x2.5 | 17 | 56 | 0.00083141 | 3.87e-06 | 6.7e-07 | 1.7656e-09 | 4.1142e-09 | 13543.272 | 3339.336 | d31233ca-8285-4844-abba-9ce82be071d4
CS18832 | S 235 | Manufactured |  |  | Z(IDE)200x1.5 | 17 | 56 | 0.00053871 | 3.12e-06 | 4.4e-07 | 4.0837e-10 | 3.3092e-09 | 9522.168 | 2166.9576 | b53e28de-da93-4538-8cca-00aacec3242d
CS18833 | S 235 | Manufactured |  |  | Z(IDE)200x2 | 17 | 56 | 0.0007117 | 4.07e-06 | 5.6e-07 | 9.6267e-10 | 4.2773e-09 | 12576.984 | 2847.192 | 40713429-1752-4aca-9d31-20530ceb682a
CS18834 | S 235 | Manufactured |  |  | Z(IDE)200x2.5 | 17 | 56 | 0.00088141 | 4.98e-06 | 6.7e-07 | 1.8698e-09 | 5.1818e-09 | 15572.832 | 3506.496 | 3c8a1760-fbd9-44bc-a298-ed66f613bd31
CS18835 | S 235 | Manufactured |  |  | Z(IDE)220x2 | 17 | 56 | 0.0007517 | 5.11e-06 | 5.6e-07 | 1.016e-09 | 5.2678e-09 | 14315.016 | 2971.344 | a683a262-f336-47b3-8044-ec06b8e78ee4
CS18836 | S 235 | Manufactured |  |  | Z(IDE)220x2.5 | 17 | 56 | 0.0009314 | 6.26e-06 | 6.7e-07 | 1.974e-09 | 6.3854e-09 | 17734.704 | 3659.4 | 76def13b-f1f8-42c2-bfa0-ab7fa976dd8d
CS18837 | S 235 | Manufactured |  |  | Z(IDE)250x2 | 17 | 56 | 0.0008557 | 7.53e-06 | 8.1e-07 | 1.1547e-09 | 1.0063e-08 | 18563.328 | 3899.904 | f5a97791-a4ce-47a1-b7b9-56e37a0e784f
CS18838 | S 235 | Manufactured |  |  | Z(IDE)250x2.5 | 17 | 56 | 0.0010614 | 9.46e-06 | 1.04e-06 | 2.2448e-09 | 1.2235e-08 | 23025.96 | 4796.232 | 9ebc8cfb-fc87-41e1-96cf-713631613ba5
CS18839 | S 235 | Manufactured |  |  | Z(IDE)250x3 | 17 | 56 | 0.0012638 | 1.134e-05 | 1.26e-06 | 3.861e-09 | 1.428e-08 | 27416.4 | 5667 | 2db1a7e0-12d5-4bdb-95bc-405b8bd01edd
CS18840 | S 235 | Manufactured |  |  | Z(IDE)300x2 | 17 | 56 | 0.0010537 | 1.371e-05 | 1.66e-06 | 1.4187e-09 | 2.9145e-08 | 27650.88 | 6010.248 | bbea261a-c38d-4dd9-9bc2-edcb7a319790
CS18841 | S 235 | Manufactured |  |  | Z(IDE)300x2.5 | 17 | 56 | 0.0013089 | 1.71e-05 | 2.08e-06 | 2.7604e-09 | 3.5652e-08 | 34345.68 | 7423.8 | 8433b287-83b8-45be-9310-b7425d9fc78e
CS18842 | S 235 | Manufactured |  |  | Z(IDE)300x3 | 17 | 56 | 0.0015608 | 2.049e-05 | 2.53e-06 | 4.752e-09 | 4.1862e-08 | 40953.84 | 8803.368 | 2c3a8071-1557-4b46-a166-4216338b6967
CS18843 | S 235 | Manufactured |  |  | Z(MET)142/14 | 17 | 56 | 0.000403 | 1.301e-06 | 3.35e-07 | 2.6653e-10 | 1.1533e-09 | 5391.672 | 1496.2728 | d2a48615-9ef9-42b8-a212-1e52da79abc9
CS18844 | S 235 | Manufactured |  |  | Z(MET)142/15 | 17 | 56 | 0.000431 | 1.389e-06 | 3.57e-07 | 3.2738e-10 | 1.2269e-09 | 5762.904 | 1597.9344 | 43b3449b-969a-4732-b0aa-f2ea71758116
CS18845 | S 235 | Manufactured |  |  | Z(MET)142/16 | 17 | 56 | 0.000458 | 1.478e-06 | 3.79e-07 | 3.9677e-10 | 1.2994e-09 | 6131.544 | 1700.0016 | 54e5e426-efdb-4191-81b7-b0b911ab1032
CS18846 | S 235 | Manufactured |  |  | Z(MET)142/18 | 17 | 56 | 0.000513 | 1.652e-06 | 4.21e-07 | 5.6337e-10 | 1.441e-09 | 6864.888 | 1899.8304 | 71da538c-b02b-4620-8726-ce2ba3eee3c3
CS18847 | S 235 | Manufactured |  |  | Z(MET)142/20 | 17 | 56 | 0.000568 | 1.825e-06 | 4.62e-07 | 7.7067e-10 | 1.5781e-09 | 7591.056 | 2096.736 | c209658e-2228-467a-aad4-fa703ff8daa9
CS18848 | S 235 | Manufactured |  |  | Z(MET)172/14 | 17 | 56 | 0.000459 | 2.134e-06 | 4.15e-07 | 3.0312e-10 | 2.1217e-09 | 7214.304 | 1824.8544 | 2609db1d-8cfb-46f3-abb2-b8ecccfd20c8
CS18849 | S 235 | Manufactured |  |  | Z(MET)172/15 | 17 | 56 | 0.000491 | 2.281e-06 | 4.42e-07 | 3.7238e-10 | 2.2585e-09 | 7713.6 | 1949.0448 | 1da9a3c8-f8dc-4a50-be8c-fc22bf15f79e
CS18850 | S 235 | Manufactured |  |  | Z(MET)172/16 | 17 | 56 | 0.000524 | 2.427e-06 | 4.69e-07 | 4.5138e-10 | 2.3935e-09 | 8210.76 | 2072.496 | f70a218a-ab25-48f1-a83a-55a73368d785
CS18851 | S 235 | Manufactured |  |  | Z(MET)172/18 | 17 | 56 | 0.000587 | 2.716e-06 | 5.22e-07 | 6.4113e-10 | 2.658e-09 | 9198.648 | 2317.0704 | 12bbbf72-e9e0-48c9-a4aa-33d9c216ce97
CS18852 | S 235 | Manufactured |  |  | Z(MET)172/20 | 17 | 56 | 0.00065 | 3.002e-06 | 5.74e-07 | 8.7733e-10 | 2.915e-09 | 10178.304 | 2557.944 | b4b253ae-380c-4ecc-ae56-82d41a67e83a
CS18853 | S 235 | Manufactured |  |  | Z(MET)172/23 | 17 | 56 | 0.00074 | 3.425e-06 | 6.49e-07 | 1.3294e-09 | 3.2871e-09 | 11631.72 | 2913.936 | c947411f-1567-477e-8230-49c1b81f9804
CS18854 | S 235 | Manufactured |  |  | Z(MET)172/25 | 17 | 56 | 0.000804 | 3.704e-06 | 6.98e-07 | 1.7031e-09 | 3.5263e-09 | 12590.184 | 3147.288 | d817be77-bb14-47de-8db4-771889f96f37
CS18855 | S 235 | Manufactured |  |  | Z(MET)202/15 | 17 | 56 | 0.000536 | 3.322e-06 | 4.42e-07 | 4.0612e-10 | 3.2123e-09 | 9522.264 | 2098.236 | 721da632-88f1-4c99-aeae-daa2cb9429ed
CS18856 | S 235 | Manufactured |  |  | Z(MET)202/16 | 17 | 56 | 0.000572 | 3.535e-06 | 4.69e-07 | 4.9234e-10 | 3.405e-09 | 10137.96 | 2231.1528 | 1ac078dd-3bce-4568-9961-201b34200a5a
CS18857 | S 235 | Manufactured |  |  | Z(MET)202/18 | 17 | 56 | 0.000641 | 3.958e-06 | 5.22e-07 | 6.9945e-10 | 3.7829e-09 | 11362.224 | 2494.368 | c8f8b02f-7089-4402-81b4-0723ffd55783
CS18858 | S 235 | Manufactured |  |  | Z(MET)202/20 | 17 | 56 | 0.00071 | 4.377e-06 | 5.74e-07 | 9.5733e-10 | 4.1505e-09 | 12577.2 | 2753.376 | 2e8a3aaa-652d-429c-a570-d896e4518dda
CS18859 | S 235 | Manufactured |  |  | Z(MET)202/23 | 17 | 56 | 0.000809 | 4.998e-06 | 6.49e-07 | 1.4511e-09 | 4.6834e-09 | 14381.712 | 3136.392 | 7a2021b1-6b2b-4cbf-bf0c-4f134ed94d3f
CS18860 | S 235 | Manufactured |  |  | Z(MET)202/25 | 17 | 56 | 0.000879 | 5.406e-06 | 6.98e-07 | 1.8594e-09 | 5.0265e-09 | 15572.928 | 3387.624 | 527b2abc-2d2d-4d27-a180-c186880fc02d
CS18861 | S 235 | Manufactured |  |  | Z(MET)232/16 | 17 | 56 | 0.00065 | 5.327e-06 | 6.9e-07 | 5.6061e-10 | 6.5252e-09 | 13251.048 | 2886.768 | e337bd65-6e51-4590-82b5-5337946e845e
CS18862 | S 235 | Manufactured |  |  | Z(MET)232/18 | 17 | 56 | 0.000729 | 5.968e-06 | 7.69e-07 | 7.9665e-10 | 7.26e-09 | 14858.04 | 3229.68 | e1e1b631-02cf-4755-b54b-5a5a4df054e5
CS18863 | S 235 | Manufactured |  |  | Z(MET)232/20 | 17 | 56 | 0.000808 | 6.603e-06 | 8.46e-07 | 1.0907e-09 | 7.9775e-09 | 16454.376 | 3567.696 | 6a6e1a15-81dc-4a99-a35d-e0dbc45f5920
CS18864 | S 235 | Manufactured |  |  | Z(MET)232/23 | 17 | 56 | 0.000924 | 7.546e-06 | 9.59e-07 | 1.6539e-09 | 9.022e-09 | 18828.192 | 4068.6 | 6a254d56-90a6-46af-8a59-f728f0a21c1b
CS18865 | S 235 | Manufactured |  |  | Z(MET)232/25 | 17 | 56 | 0.001001 | 8.168e-06 | 1.033e-06 | 2.1198e-09 | 9.6975e-09 | 20397.168 | 4397.688 | 493b49ac-653f-4fef-99b3-0b966da20ba5
CS18866 | S 235 | Manufactured |  |  | Z(MET)262/18 | 17 | 56 | 0.000796 | 8.162e-06 | 8.71e-07 | 8.6858e-10 | 1.0608e-08 | 17990.688 | 3631.032 | 1d42a74d-20a5-40d5-b826-182ee0fb156b
CS18867 | S 235 | Manufactured |  |  | Z(MET)262/20 | 17 | 56 | 0.000882 | 9.034e-06 | 9.58e-07 | 1.1893e-09 | 1.1663e-08 | 19929.24 | 4011.672 | 430ac117-5847-4110-8f3e-1b8b5a2e7a1a
CS18868 | S 235 | Manufactured |  |  | Z(MET)262/23 | 17 | 56 | 0.001009 | 1.0329e-05 | 1.087e-06 | 1.804e-09 | 1.3202e-08 | 22814.136 | 4576.44 | d4f18f5b-1a88-4971-89fa-8fed134b0ad2
CS18869 | S 235 | Manufactured |  |  | Z(MET)262/25 | 17 | 56 | 0.001094 | 1.1184e-05 | 1.171e-06 | 2.3125e-09 | 1.4199e-08 | 24722.4 | 4947.624 | e1ec51da-7e70-498c-aa7e-c90e1038809c
CS18870 | S 235 | Manufactured |  |  | Z(MET)262/29 | 17 | 56 | 0.001261 | 1.2874e-05 | 1.333e-06 | 3.5966e-09 | 1.6124e-08 | 28502.88 | 5677.2 | cc6abba0-0ad3-48d3-b427-c180b133316f
CS18871 | S 235 | Manufactured |  |  | Z(MET)302/23 | 17 | 56 | 0.001152 | 1.5591e-05 | 1.541e-06 | 2.0554e-09 | 2.5013e-08 | 29835.12 | 5834.568 | 9ad6a8df-5877-45c9-b710-dacead0282d5
CS18872 | S 235 | Manufactured |  |  | Z(MET)302/25 | 17 | 56 | 0.001249 | 1.689e-05 | 1.662e-06 | 2.6354e-09 | 2.6934e-08 | 32342.64 | 6311.424 | c7aa8571-1729-4b8d-9846-9df635cdf2d1
CS18873 | S 235 | Manufactured |  |  | Z(MET)302/29 | 17 | 56 | 0.001441 | 1.9459e-05 | 1.896e-06 | 4.1006e-09 | 3.066e-08 | 37316.4 | 7250.664 | 960d5a1f-e2de-42c7-af70-b0329dd95464
CS18874 | S 235 | Manufactured |  |  | Z(MET)342/25 | 17 | 56 | 0.001399 | 2.4145e-05 | 2.229e-06 | 2.9479e-09 | 4.649e-08 | 40782.96 | 7751.04 | ca684731-0567-4f8d-bf0f-4c557cb3bfe5
CS18875 | S 235 | Manufactured |  |  | Z(MET)342/29 | 17 | 56 | 0.001615 | 2.7838e-05 | 2.546e-06 | 4.5884e-09 | 5.3018e-08 | 47081.52 | 8912.064 | 82c8d160-ee7b-4270-bb6c-7df27b81da22
CS18876 | S 235 | Manufactured |  |  | Z(MET)342/32 | 17 | 56 | 0.001776 | 3.0577e-05 | 2.778e-06 | 6.1517e-09 | 5.7752e-08 | 51767.52 | 9751.128 | cbf32eca-ac4e-4d61-bfe7-45041a42b4be
CS18877 | S 235 | Manufactured |  |  | Z(Voestalpine)122Z13 | 17 | 56 | 0.00032994 | 8.29e-07 | 2.72e-07 | 1.9172e-10 | 6.5084e-10 | 3833.1546 | 1120.1664 | 65c5c12c-ed8a-4e03-a1eb-4ec4b7b1c4df
CS18878 | S 235 | Manufactured |  |  | Z(Voestalpine)122Z14 | 17 | 56 | 0.00035464 | 8.89e-07 | 2.91e-07 | 2.3909e-10 | 6.9549e-10 | 4114.5692 | 1201.2707 | f3f2a45b-2eb2-4217-accb-a472d8ff90e9
CS18879 | S 235 | Manufactured |  |  | Z(Voestalpine)122Z15 | 17 | 56 | 0.00037925 | 9.5e-07 | 3.1e-07 | 2.9362e-10 | 7.394e-10 | 4394.0858 | 1281.6638 | 9a0ae3ec-21fb-4936-8b44-90403759be0a
CS18880 | S 235 | Manufactured |  |  | Z(Voestalpine)122Z16 | 17 | 56 | 0.00040375 | 1.01e-06 | 3.29e-07 | 3.5581e-10 | 7.8259e-10 | 4671.709 | 1361.3481 | 9ec7e06e-83ec-4656-a5f0-c27ebc976678
CS18881 | S 235 | Manufactured |  |  | Z(Voestalpine)122Z18 | 17 | 56 | 0.00045247 | 1.13e-06 | 3.65e-07 | 5.0505e-10 | 8.6679e-10 | 5221.2932 | 1518.5997 | 07062f4c-321b-473e-b7c0-ad768a7521ad
CS18882 | S 235 | Manufactured |  |  | Z(Voestalpine)142Z13 | 17 | 56 | 0.000362 | 1.17e-06 | 2.72e-07 | 2.0637e-10 | 9.1066e-10 | 4610.1075 | 1216.648 | 8b36c3fd-30c2-45d6-a04f-5d5c8c21ffa3
CS18883 | S 235 | Manufactured |  |  | Z(Voestalpine)142Z14 | 17 | 56 | 0.000389 | 1.26e-06 | 2.91e-07 | 2.5739e-10 | 9.7345e-10 | 4949.9053 | 1304.7913 | e8476a35-ed9c-4b68-8efa-e0c24822037e
CS18884 | S 235 | Manufactured |  |  | Z(Voestalpine)142Z15 | 17 | 56 | 0.000416 | 1.346e-06 | 3.1e-07 | 3.1613e-10 | 1.0352e-09 | 5287.607 | 1392.1696 | d55547c6-8cd7-4227-b85b-e1614cbb9a66
CS18885 | S 235 | Manufactured |  |  | Z(Voestalpine)142Z16 | 17 | 56 | 0.000442 | 1.432e-06 | 3.29e-07 | 3.8311e-10 | 1.096e-09 | 5623.2173 | 1478.7855 | 5ef94b15-858b-40c8-b421-6079060644ce
CS18886 | S 235 | Manufactured |  |  | Z(Voestalpine)142Z18 | 17 | 56 | 0.000495 | 1.601e-06 | 3.65e-07 | 5.4393e-10 | 1.2147e-09 | 6288.1806 | 1649.7405 | e9fa0308-5840-4ebe-91d0-0fe4da01e80e
CS18887 | S 235 | Manufactured |  |  | Z(Voestalpine)142Z20 | 17 | 56 | 0.000548 | 1.768e-06 | 4.01e-07 | 7.44e-10 | 1.3296e-09 | 6944.8306 | 1817.6773 | ceb4e24a-58d1-43c2-8f29-e688acea00d2
CS18888 | S 235 | Manufactured |  |  | Z(Voestalpine)172Z13 | 17 | 56 | 0.000414 | 1.926e-06 | 3.39e-07 | 2.3566e-10 | 1.6991e-09 | 6223.8587 | 1496.6427 | 1c4d94be-f57c-404d-8116-663d8c2944f4
CS18889 | S 235 | Manufactured |  |  | Z(Voestalpine)172Z14 | 17 | 56 | 0.000445 | 2.069e-06 | 3.63e-07 | 2.9397e-10 | 1.8176e-09 | 6685.2492 | 1605.571 | 06d43627-85cf-4d0a-80d1-8ca6826fa83f
CS18890 | S 235 | Manufactured |  |  | Z(Voestalpine)172Z15 | 17 | 56 | 0.000476 | 2.211e-06 | 3.86e-07 | 3.6112e-10 | 1.9343e-09 | 7144.1801 | 1713.6276 | 8a71a55e-eabf-44c6-8df7-4a0b6d895ec4
CS18891 | S 235 | Manufactured |  |  | Z(Voestalpine)172Z16 | 17 | 56 | 0.000506 | 2.352e-06 | 4.1e-07 | 4.3773e-10 | 2.0494e-09 | 7600.6558 | 1820.815 | 5c7d4479-b111-4fcc-a932-8327632f6c18
CS18892 | S 235 | Manufactured |  |  | Z(Voestalpine)172Z18 | 17 | 56 | 0.000567 | 2.631e-06 | 4.56e-07 | 6.2169e-10 | 2.2745e-09 | 8506.2588 | 2032.5936 | c576d7b7-fb49-4177-8add-a90e25fadf58
CS18893 | S 235 | Manufactured |  |  | Z(Voestalpine)172Z20 | 17 | 56 | 0.000628 | 2.908e-06 | 5.01e-07 | 8.5067e-10 | 2.4931e-09 | 9402.0926 | 2240.9286 | ad92f8d3-c15d-4efa-9d65-bfe9d14a4611
CS18894 | S 235 | Manufactured |  |  | Z(Voestalpine)172Z23 | 17 | 56 | 0.000717 | 3.317e-06 | 5.66e-07 | 1.2889e-09 | 2.809e-09 | 10727.6014 | 2547.023 | 64f90a70-3510-4d92-9b36-cc1473c86680
CS18895 | S 235 | Manufactured |  |  | Z(Voestalpine)172Z25 | 17 | 56 | 0.000776 | 3.586e-06 | 6.08e-07 | 1.651e-09 | 3.0118e-09 | 11599.1628 | 2746.8459 | 8e6c78be-28a6-4137-af0e-e4bbe184053a
CS18896 | S 235 | Manufactured |  |  | Z(Voestalpine)202Z14 | 17 | 56 | 0.000487 | 3.01e-06 | 3.63e-07 | 3.2141e-10 | 2.5992e-09 | 8294.3174 | 1732.8314 | dfcfaade-53bb-469b-87f2-86bd016e338c
CS18897 | S 235 | Manufactured |  |  | Z(Voestalpine)202Z15 | 17 | 56 | 0.000521 | 3.217e-06 | 3.86e-07 | 3.9487e-10 | 2.7667e-09 | 8865.8144 | 1849.5235 | f0d34ddb-8f28-4413-9a8c-0203451ea6ef
CS18898 | S 235 | Manufactured |  |  | Z(Voestalpine)202Z16 | 17 | 56 | 0.000554 | 3.424e-06 | 4.1e-07 | 4.7869e-10 | 2.9319e-09 | 9434.5398 | 1965.287 | d1697b52-2bfd-4369-aac5-fe0fdcb53131
CS18899 | S 235 | Manufactured |  |  | Z(Voestalpine)202Z18 | 17 | 56 | 0.000621 | 3.833e-06 | 4.56e-07 | 6.8001e-10 | 3.2555e-09 | 10563.6925 | 2194.0404 | 6b330b86-59b7-472b-91fb-f1e1a04fdd09
CS18900 | S 235 | Manufactured |  |  | Z(Voestalpine)202Z20 | 17 | 56 | 0.000688 | 4.238e-06 | 5.01e-07 | 9.3067e-10 | 3.57e-09 | 11681.8091 | 2419.1154 | f283075a-e3e2-4d66-98b9-357aa3dda41d
CS18901 | S 235 | Manufactured |  |  | Z(Voestalpine)202Z23 | 17 | 56 | 0.000786 | 4.838e-06 | 5.66e-07 | 1.4106e-09 | 4.0249e-09 | 13338.364 | 2749.8828 | 94dc3b5a-c737-4da7-9dc1-7b779f7d1ad7
CS18902 | S 235 | Manufactured |  |  | Z(Voestalpine)202Z27 | 17 | 56 | 0.000916 | 5.623e-06 | 6.49e-07 | 2.2714e-09 | 4.601e-09 | 15508.7884 | 3178.2547 | c6c49dfe-d0da-4e5f-a0c2-e889ebf7059a
CS18903 | S 235 | Manufactured |  |  | Z(Voestalpine)232Z15 | 17 | 56 | 0.000566 | 4.461e-06 | 3.86e-07 | 4.2862e-10 | 3.7621e-09 | 10762.6004 | 1968.6817 | bc7f9adb-9305-46db-8a74-9141a18526af
CS18904 | S 235 | Manufactured |  |  | Z(Voestalpine)232Z16 | 17 | 56 | 0.000602 | 4.748e-06 | 4.1e-07 | 5.1965e-10 | 3.9873e-09 | 11455.1865 | 2091.9695 | 0d62b35c-82fb-4343-bf0e-6fa733886db8
CS18905 | S 235 | Manufactured |  |  | Z(Voestalpine)232Z18 | 17 | 56 | 0.000675 | 5.317e-06 | 4.56e-07 | 7.3833e-10 | 4.4287e-09 | 12831.0869 | 2335.6176 | 33b8bde0-bbdc-4d5d-a1b4-15a4691f25fa
CS18906 | S 235 | Manufactured |  |  | Z(Voestalpine)232Z20 | 17 | 56 | 0.000748 | 5.881e-06 | 5.01e-07 | 1.0107e-09 | 4.8581e-09 | 14194.6516 | 2575.3835 | 4d5bd380-e34d-401f-9fd0-8e5a4dab3c40
CS18907 | S 235 | Manufactured |  |  | Z(Voestalpine)232Z23 | 17 | 56 | 0.000855 | 6.718e-06 | 5.66e-07 | 1.5322e-09 | 5.4798e-09 | 16216.9405 | 2927.8091 | f0586015-1a97-424b-91ce-34236765682b
CS18908 | S 235 | Manufactured |  |  | Z(Voestalpine)232Z25 | 17 | 56 | 0.000926 | 7.268e-06 | 6.08e-07 | 1.9635e-09 | 5.8796e-09 | 17549.8082 | 3157.9814 | b830c72a-5841-4336-b38f-3756b22d5c6a
CS18909 | S 235 | Manufactured |  |  | Z(Voestalpine)262Z16 | 17 | 56 | 0.00065 | 6.346e-06 | 4.1e-07 | 5.6061e-10 | 5.2179e-09 | 13657.8788 | 2205.7001 | 84a18309-83a1-40e6-b95b-299f3e876080
CS18910 | S 235 | Manufactured |  |  | Z(Voestalpine)262Z18 | 17 | 56 | 0.000729 | 7.109e-06 | 4.56e-07 | 7.9665e-10 | 5.7969e-09 | 15303.1767 | 2462.7181 | 8ad484a7-12d0-4eb1-9e14-f512b2a8bb00
CS18911 | S 235 | Manufactured |  |  | Z(Voestalpine)262Z20 | 17 | 56 | 0.000808 | 7.866e-06 | 5.01e-07 | 1.0907e-09 | 6.3603e-09 | 16934.8167 | 2715.6707 | 906288d3-f9f9-4f41-b0d1-30b43b42ff1b
CS18912 | S 235 | Manufactured |  |  | Z(Voestalpine)262Z23 | 17 | 56 | 0.000924 | 8.989e-06 | 5.66e-07 | 1.6539e-09 | 7.1767e-09 | 19356.7371 | 3087.5365 | c140d725-03f9-45df-bac2-d81e95397ee3
CS18913 | S 235 | Manufactured |  |  | Z(Voestalpine)262Z25 | 17 | 56 | 0.001001 | 9.729e-06 | 6.08e-07 | 2.1198e-09 | 7.7021e-09 | 20954.3706 | 3330.4446 | c1fd42fb-2656-410d-a6a8-228f55b17489
CS18914 | S 235 | Manufactured |  |  | Z(Voestalpine)262Z29 | 17 | 56 | 0.001154 | 1.1189e-05 | 6.9e-07 | 3.2958e-09 | 8.7088e-09 | 24109.0271 | 3804.3784 | 45756d91-28a0-4996-94b8-a19615e4b20f
CS18915 | S 235 | Manufactured |  |  | Z(Voestalpine)302Z20 | 17 | 56 | 0.001002 | 1.3559e-05 | 1.329e-06 | 1.3493e-09 | 2.157e-08 | 25253.0902 | 4876.9836 | c51a36c0-fcb2-4482-960b-ae1add819f22
CS18916 | S 235 | Manufactured |  |  | Z(Voestalpine)302Z23 | 17 | 56 | 0.001147 | 1.5513e-05 | 1.509e-06 | 2.0473e-09 | 2.4457e-08 | 28899.5225 | 5562.3029 | f6927bc9-1508-4de3-a468-d9b643cae32a
CS18917 | S 235 | Manufactured |  |  | Z(Voestalpine)302Z25 | 17 | 56 | 0.001244 | 1.6805e-05 | 1.627e-06 | 2.625e-09 | 2.6334e-08 | 31310.1369 | 6012.6104 | 5a8c9234-3fdf-4b9a-9e4a-1ae52013d111
CS18918 | S 235 | Manufactured |  |  | Z(Voestalpine)302Z29 | 17 | 56 | 0.001435 | 1.9361e-05 | 1.856e-06 | 4.0843e-09 | 2.9973e-08 | 36082.6963 | 6897.5641 | bb339d93-75c8-4b88-9a4f-0bb4e138dfe5
CS18919 | S 235 | Manufactured |  |  | Z(Voestalpine)342Z23 | 17 | 56 | 0.001239 | 2.085e-05 | 1.51e-06 | 2.2095e-09 | 3.2228e-08 | 34512.3728 | 5874.1836 | 99136025-852a-4c4e-92ea-b47aaef7a300
CS18920 | S 235 | Manufactured |  |  | Z(Voestalpine)342Z25 | 17 | 56 | 0.001344 | 2.2591e-05 | 1.627e-06 | 2.8333e-09 | 3.4708e-08 | 37400.136 | 6349.9789 | d24e074f-fa08-45e2-b3cf-afe622ba1b1e
CS18921 | S 235 | Manufactured |  |  | Z(Voestalpine)342Z27 | 17 | 56 | 0.001448 | 2.4321e-05 | 1.743e-06 | 3.5639e-09 | 3.7138e-08 | 40269.9136 | 6820.2912 | e15385e1-f241-4d02-8a91-f2b10395a90d
CS18922 | S 235 | Manufactured |  |  | Z(Voestalpine)342Z30 | 17 | 56 | 0.001603 | 2.6894e-05 | 1.913e-06 | 4.878e-09 | 4.0691e-08 | 44540.9266 | 7515.5364 | 544611b8-cda3-4d5b-a876-e5b62983abc8
CS18923 | S 235 | Manufactured |  |  | Z(Voestalpine)402Z25 | 17 | 56 | 0.001549 | 3.5493e-05 | 2.229e-06 | 3.2604e-09 | 6.6554e-08 | 50238.3895 | 8046.8802 | 5eb8a2a5-7ad4-4a8b-86dc-fb7e239c2982
CS18924 | S 235 | Manufactured |  |  | Z(Voestalpine)402Z27 | 17 | 56 | 0.001669 | 3.8227e-05 | 2.39e-06 | 4.1019e-09 | 7.1284e-08 | 54114.8202 | 8647.6455 | 4c915602-d2b2-4be6-be6a-f33cf05ff3b0
CS18925 | S 235 | Manufactured |  |  | Z(Voestalpine)402Z30 | 17 | 56 | 0.001849 | 4.2297e-05 | 2.626e-06 | 5.616e-09 | 7.8221e-08 | 59890.1411 | 9537.104 | 94dca1b3-3a86-4ff1-8309-ce264485883b
CS18926 | S 235 | Manufactured |  |  | Z(PDF)140.150 | 17 | 56 | 0.000465 | 1.448e-06 | 5.3109e-07 | 3.5339e-10 | 1.8282e-09 | 6273.3827 | 1934.1061 | eefe258f-95ca-4b47-9e53-a59198395c55
CS18927 | S 235 | Manufactured |  |  | Z(PDF)170.150 | 17 | 56 | 0.00051 | 2.2775e-06 | 5.3114e-07 | 3.8714e-10 | 2.7608e-09 | 7920.2603 | 2136.9116 | c0e5a358-8ef4-499e-b37b-f6a1bab10e34
CS18928 | S 235 | Manufactured |  |  | Z(PDF)180.150 | 17 | 56 | 0.000495 | 2.5201e-06 | 4.6e-07 | 3.8658e-10 | 2.6768e-09 | 8180.6744 | 2028.0489 | ad0238ea-59ef-4372-8dc1-c14795db6278
CS18929 | S 235 | Manufactured |  |  | Z(PDF)180.200 | 17 | 56 | 0.000658 | 3.2978e-06 | 5.9286e-07 | 9.1111e-10 | 3.4268e-09 | 10740.9357 | 2646.0721 | e8247abe-262e-4c1f-8900-2e7865fc35d7
CS18930 | S 235 | Manufactured |  |  | Z(PDF)200.150 | 17 | 56 | 0.000524 | 3.2284e-06 | 4.6007e-07 | 4.0908e-10 | 3.366e-09 | 9398.9076 | 2129.2223 | c9623fd2-f96e-41fa-b3d9-156676188d4c
CS18931 | S 235 | Manufactured |  |  | Z(PDF)200.200 | 17 | 56 | 0.000702 | 4.2288e-06 | 5.9295e-07 | 9.6445e-10 | 4.312e-09 | 12351.0971 | 2778.7838 | 77c19f33-a0f4-4e06-9bc6-f9af8c542cb5
CS18932 | S 235 | Manufactured |  |  | Z(PDF)220.150 | 17 | 56 | 0.000585 | 4.1804e-06 | 5.3122e-07 | 4.4339e-10 | 4.78e-09 | 11091.6549 | 2406.5195 | 1fe6e9f4-f4ba-4604-a546-77eed187e1b1
CS18933 | S 235 | Manufactured |  |  | Z(PDF)240.180 | 17 | 56 | 0.000738 | 6.1116e-06 | 6.254e-07 | 8.0278e-10 | 6.805e-09 | 14886.3647 | 2964.0347 | c1ceeae3-d771-4c08-80e3-0797187cd1ee
CS18934 | S 235 | Manufactured |  |  | Z(PDF)260.180 | 17 | 56 | 0.000774 | 7.4028e-06 | 6.2543e-07 | 8.4166e-10 | 8.0921e-09 | 16661.8124 | 3067.7145 | 7d4d7cae-3c5c-444f-88fa-36d5904e5ff0
CS18935 | S 235 | Manufactured |  |  | Z(PDF)260.200 | 17 | 56 | 0.00086 | 8.1757e-06 | 6.8605e-07 | 1.1525e-09 | 8.8909e-09 | 18422.9028 | 3381.6686 | 324723a8-70d2-469b-8b1f-0dbbf1efc230
CS18936 | S 235 | Manufactured |  |  | Z(PDF)260.240 | 17 | 56 | 0.0010185 | 9.6922e-06 | 8.0224e-07 | 1.9842e-09 | 1.0431e-08 | 21891.3978 | 3993.7723 | b66f5990-985c-46a4-a0b7-de17878f22e6
CS18937 | S 235 | Manufactured |  |  | Z(PDF)260.270 | 17 | 56 | 0.0011406 | 1.0804e-05 | 8.8503e-07 | 2.8175e-09 | 1.1538e-08 | 24445.9402 | 4439.1328 | d087f160-06ea-4089-8ee6-c50f368d58a2
CS18938 | S 235 | Manufactured |  |  | Z(PDF)260.320 | 17 | 56 | 0.0013414 | 1.2609e-05 | 1.015e-06 | 4.6691e-09 | 1.3305e-08 | 29464.32 | 5133.72 | b398b28d-272e-421f-9fd3-d21bc64ac978
CS18939 | S 235 | Manufactured |  |  | Z(PDF)300.180 | 17 | 56 | 0.000846 | 1.0455e-05 | 6.2549e-07 | 9.1942e-10 | 1.103e-08 | 20485.8875 | 3258.0054 | bfdc0ea2-c721-4c83-8692-337fa4950a57
CS18940 | S 235 | Manufactured |  |  | Z(PDF)300.200 | 17 | 56 | 0.00094 | 1.1552e-05 | 6.8612e-07 | 1.2591e-09 | 1.2122e-08 | 22660.0213 | 3591.8397 | c7041a61-700a-473d-ba5f-09077520925a
CS18941 | S 235 | Manufactured |  |  | Z(PDF)300.240 | 17 | 56 | 0.0011145 | 1.3706e-05 | 8.0234e-07 | 2.1685e-09 | 1.4229e-08 | 26947.4768 | 4242.9657 | b8121324-f77f-48ae-98bf-b94c2ddba0b0
CS18942 | S 235 | Manufactured |  |  | Z(PDF)300.270 | 17 | 56 | 0.0012486 | 1.5289e-05 | 8.8516e-07 | 3.0799e-09 | 1.5743e-08 | 30109.9998 | 4716.9539 | 25937169-8c96-4002-aad4-114222efd02b
CS18943 | S 235 | Manufactured |  |  | Z(PDF)300.320 | 17 | 56 | 0.0014694 | 1.7862e-05 | 1.0151e-06 | 5.106e-09 | 1.8152e-08 | 36242.4 | 5314.488 | e33465bf-b8b7-43e9-b94d-df52e922d579
CS18944 | S 235 | Manufactured |  |  | A(ATLAS)140/150 | 5 | 57 | 0.000475 | 1.4581e-06 | 2.491e-07 | 3.3185e-10 | 1.2799e-09 | 5679.504 | 2076.3072 | 1ba4685e-feef-4753-bf14-7616f90eb89a
CS18945 | S 235 | Manufactured |  |  | A(ATLAS)140/200 | 5 | 57 | 0.000634 | 1.9295e-06 | 3.26e-07 | 7.9659e-10 | 1.6642e-09 | 7530.744 | 2732.376 | d3edb666-c63b-4cb0-821d-b1fbeecb65ac
CS18946 | S 235 | Manufactured |  |  | A(ATLAS)170/150 | 5 | 57 | 0.000519 | 2.2926e-06 | 2.491e-07 | 3.6297e-10 | 1.9806e-09 | 7444.248 | 2080.7616 | bdb61a9f-dae5-4433-ba55-dcf07f046caf
CS18947 | S 235 | Manufactured |  |  | A(ATLAS)170/175 | 5 | 57 | 0.000606 | 2.6681e-06 | 2.88e-07 | 5.8109e-10 | 2.2845e-09 | 8670.288 | 2414.136 | ae3ad96d-9e6e-4a83-99a0-bc70289225bd
CS18948 | S 235 | Manufactured |  |  | A(ATLAS)170/200 | 5 | 57 | 0.000692 | 3.0387e-06 | 3.26e-07 | 8.7189e-10 | 2.5786e-09 | 9882.24 | 2741.088 | 87fb12ba-ebdf-422d-a066-24ecd8059c87
CS18949 | S 235 | Manufactured |  |  | A(ATLAS)200/150 | 5 | 57 | 0.000563 | 3.3604e-06 | 2.491e-07 | 3.9409e-10 | 2.8027e-09 | 9366.672 | 2085.084 | c603b41d-0eb6-48a1-a4c0-274eacae8718
CS18950 | S 235 | Manufactured |  |  | A(ATLAS)200/175 | 5 | 57 | 0.000657 | 3.9132e-06 | 2.88e-07 | 6.3109e-10 | 3.2337e-09 | 10914.24 | 2420.28 | 82183704-275b-4973-af21-6605567a1d8f
CS18951 | S 235 | Manufactured |  |  | A(ATLAS)200/200 | 5 | 57 | 0.000751 | 4.4595e-06 | 3.26e-07 | 9.4718e-10 | 3.6509e-09 | 12445.44 | 2749.416 | f506affd-09e7-474c-9ffb-4a0846688c76
CS18952 | S 235 | Manufactured |  |  | A(ATLAS)230/150 | 5 | 57 | 0.000606 | 4.6815e-06 | 2.491e-07 | 4.2521e-10 | 3.7391e-09 | 11446.776 | 2089.3104 | 1a6725a5-909c-453c-82bd-b51ff1148a90
CS18953 | S 235 | Manufactured |  |  | A(ATLAS)230/175 | 5 | 57 | 0.000708 | 5.4541e-06 | 2.88e-07 | 6.8109e-10 | 4.3146e-09 | 13342.848 | 2426.256 | a03f9a75-206a-4ee5-9c88-bfff9a0e3445
CS18954 | S 235 | Manufactured |  |  | A(ATLAS)230/200 | 5 | 57 | 0.00081 | 6.2184e-06 | 3.26e-07 | 1.0225e-09 | 4.872e-09 | 15220.32 | 2757.432 | af37965d-b75f-462c-9e11-431c3e01b425
CS18955 | S 235 | Manufactured |  |  | A(ATLAS)230/250 | 5 | 57 | 0.001012 | 7.7219e-06 | 3.988e-07 | 2.0092e-09 | 5.9334e-09 | 18919.68 | 3402.672 | c5a917a5-ddd1-4b25-967d-e2212e89cb99
CS18956 | S 235 | Manufactured |  |  | A(ATLAS)260/175 | 5 | 57 | 0.00076 | 7.2262e-06 | 3.156e-07 | 7.5591e-10 | 5.9958e-09 | 15798.432 | 2556.36 | 7b7ac3f3-00c3-4e7e-9f0b-ea780ac94ae5
CS18957 | S 235 | Manufactured |  |  | A(ATLAS)260/200 | 5 | 57 | 0.000869 | 8.2414e-06 | 3.573e-07 | 1.1351e-09 | 6.774e-09 | 18021.288 | 2905.416 | e2aefd74-075f-4411-9661-e38ad2319dc1
CS18958 | S 235 | Manufactured |  |  | A(ATLAS)260/250 | 5 | 57 | 0.001086 | 1.0241e-05 | 4.376e-07 | 2.2318e-09 | 8.259e-09 | 22400.592 | 3585.936 | 4471b94d-a550-40ac-a24f-170a48f9f82b
CS18959 | S 235 | Manufactured |  |  | A(ATLAS)260/320 | 5 | 57 | 0.001386 | 1.297e-05 | 5.431e-07 | 4.6934e-09 | 1.0182e-08 | 28382.88 | 4500.048 | 8f50775f-d2a6-4614-9f08-f9bc11c44063
CS18960 | S 235 | Manufactured |  |  | B(ATLAS)120/150 | 5 | 57 | 0.000399 | 8.654e-07 | 1.362e-07 | 2.779e-10 | 5.0021e-10 | 3943.224 | 1440.588 | f7d3f624-7dbd-4e5d-84ee-bcf82aaa5cff
CS18961 | S 235 | Manufactured |  |  | B(ATLAS)140/150 | 5 | 57 | 0.000428 | 1.2431e-06 | 1.371e-07 | 2.9865e-10 | 7.3347e-10 | 4920 | 1482.864 | 021bdfc0-c3e4-48b5-bce3-390f22d19546
CS18962 | S 235 | Manufactured |  |  | B(ATLAS)140/200 | 5 | 57 | 0.000571 | 1.6427e-06 | 1.786e-07 | 7.1628e-10 | 9.4981e-10 | 6514.416 | 1948.476 | ee85318f-eb81-4d29-b686-f7398b297b90
CS18963 | S 235 | Manufactured |  |  | B(ATLAS)170/150 | 5 | 57 | 0.000472 | 1.9721e-06 | 1.382e-07 | 3.2977e-10 | 1.1415e-09 | 6516.552 | 1537.0584 | c228a6cf-1ec0-41f1-a410-4139d0173550
CS18964 | S 235 | Manufactured |  |  | B(ATLAS)170/200 | 5 | 57 | 0.00063 | 2.6108e-06 | 1.802e-07 | 7.9157e-10 | 1.4793e-09 | 8640.12 | 2023.2864 | 8059f5e3-51ea-4f81-8ed9-ea59234353f3
CS18965 | S 235 | Manufactured |  |  | B(ATLAS)200/150 | 5 | 57 | 0.000516 | 2.9135e-06 | 1.391e-07 | 3.609e-10 | 1.6081e-09 | 8270.784 | 1582.5432 | 9178f9a4-3210-48f4-ae5b-40b0ab9aac07
CS18966 | S 235 | Manufactured |  |  | B(ATLAS)200/200 | 5 | 57 | 0.000689 | 3.8623e-06 | 1.816e-07 | 8.6687e-10 | 2.0844e-09 | 10977.528 | 2086.0248 | 8213e671-0d82-4541-ab86-5a9503587dcb
CS18967 | S 235 | Manufactured |  |  | MBA(PDF)230/160 | 5 | 57 | 0.000641 | 4.9e-06 | 2.61e-07 | 5.5505e-10 | 3.8716e-09 | 12447.864 | 2278.824 | 64025200-d38e-4dcc-af9c-a7c6d5e0dcb6
CS18968 | S 235 | Manufactured |  |  | MBA(PDF)230/180 | 5 | 57 | 0.000715 | 5.4385e-06 | 2.772e-07 | 7.8673e-10 | 4.2728e-09 | 13912.92 | 2536.176 | 4cbfb6ee-e485-4f0b-811e-bcc0e9b4ff7a
CS18969 | S 235 | Manufactured |  |  | MBA(PDF)260/180 | 5 | 57 | 0.000787 | 7.4945e-06 | 2.879e-07 | 8.4505e-10 | 5.4738e-09 | 16647.984 | 2543.352 | a9bdf658-2b6a-4115-b35e-e6c00eeafce7
CS18970 | S 235 | Manufactured |  |  | MBA(PDF)260/200 | 5 | 57 | 0.000855 | 8.1266e-06 | 3.098e-07 | 1.1543e-09 | 5.9652e-09 | 18384.168 | 2796.576 | 97a45a66-c9b6-4293-8289-7ab215d3d69d
CS18971 | S 235 | Manufactured |  |  | MBA(PDF)260/240 | 5 | 57 | 0.00103 | 9.7701e-06 | 3.759e-07 | 1.9778e-09 | 6.8803e-09 | 21789 | 3285.912 | e13347a1-0bd8-4fa3-a46e-ad1a7b8c96b8
CS18972 | S 235 | Manufactured |  |  | MBA(PDF)260/270 | 5 | 57 | 0.001161 | 1.1e-05 | 4.26e-07 | 2.798e-09 | 7.508e-09 | 24283.68 | 3638.088 | bc4c594a-e314-4e3e-a651-811e46d44b5d
CS18973 | S 235 | Manufactured |  |  | MBA(PDF)260/320 | 5 | 57 | 0.001379 | 1.3042e-05 | 4.4215e-07 | 4.6083e-09 | 9.5214e-09 | 28329.6 | 4197.024 | 52b591dd-7217-4186-a014-68cc7275353c
CS18974 | S 235 | Manufactured |  |  | MBA(PDF)300/180 | 5 | 57 | 0.000859 | 1.0599e-05 | 2.88e-07 | 9.2281e-10 | 7.2686e-09 | 20597.112 | 2552.496 | 8976bf64-5b14-421a-9ae7-5900a1f42a8d
CS18975 | S 235 | Manufactured |  |  | MBA(PDF)300/240 | 5 | 57 | 0.001126 | 1.384e-05 | 3.78e-07 | 2.1621e-09 | 9.1375e-09 | 26993.76 | 3302.712 | d17c6ff5-f954-41be-93fb-eaad47882627
CS18976 | S 235 | Manufactured |  |  | MBA(PDF)300/270 | 5 | 57 | 0.001267 | 1.557e-05 | 4.26e-07 | 3.0604e-09 | 9.9719e-09 | 30104.88 | 3659.544 | 9add4251-4123-4e99-b021-feed87c7ae9b
CS18977 | S 235 | Manufactured |  |  | MBA(PDF)300/320 | 5 | 57 | 0.001506 | 1.87e-05 | 4.4235e-07 | 5.0452e-09 | 1.2658e-08 | 35161.68 | 4227.528 | ae5bf92e-f767-4efe-8ec5-131853b15dbc
CS18978 | S 235 | Manufactured |  |  | MBB(PDF)120/150 | 5 | 57 | 0.000386 | 8.218e-07 | 1.229e-07 | 2.9863e-10 | 4.774e-10 | 4019.448 | 1469.0112 | db8de095-daf9-4b34-b60a-0524ae6d595b
CS18979 | S 235 | Manufactured |  |  | MBB(PDF)140/150 | 5 | 57 | 0.000415 | 1.1836e-06 | 1.239e-07 | 3.2113e-10 | 7.0513e-10 | 5019.24 | 1514.736 | 0dd8f41a-b829-4329-8cd1-1ef4b4ee19c8
CS18980 | S 235 | Manufactured |  |  | MBB(PDF)170/155 | 5 | 57 | 0.000475 | 1.9477e-06 | 1.297e-07 | 3.9099e-10 | 1.1347e-09 | 6861.288 | 1620.7296 | 0b8e46bb-0a98-4e0d-a95d-bcd79e40ad66
CS18981 | S 235 | Manufactured |  |  | MBB(PDF)200/160 | 5 | 57 | 0.000537 | 2.9804e-06 | 1.352e-07 | 4.704e-10 | 1.6457e-09 | 8979.144 | 1720.6656 | 29418267-c15c-4a76-9ce4-466f8aa479cc
CS18982 | S 235 | Manufactured |  |  | S(HH)200/75/15 | 5 | 57 | 0.000603 | 3.5885e-06 | 3.5207e-07 | 4.5904e-10 | 4.0472e-09 | 10177.5577 | 2737.4192 | d653e676-5d56-4c67-a7b3-ab94d581bf52
CS18983 | S 235 | Manufactured |  |  | S(HH)200/75/17 | 5 | 57 | 0.0007018 | 4.1594e-06 | 4.0554e-07 | 7.2714e-10 | 4.6592e-09 | 11815.037 | 3168.9261 | 84fc3c53-7cf8-4ecc-aa88-0e16fbcfd046
CS18984 | S 235 | Manufactured |  |  | S(HH)200/75/20 | 5 | 57 | 0.0008 | 4.7226e-06 | 4.5758e-07 | 1.0827e-09 | 5.254e-09 | 13435.8539 | 3593.5487 | f1da55fb-c5d3-453c-bc96-c62f4d5ccb34
CS18985 | S 235 | Manufactured |  |  | S(HH)200/75/25 | 5 | 57 | 0.000993 | 5.8264e-06 | 5.5748e-07 | 2.1043e-09 | 6.3932e-09 | 16627.6979 | 4422.4072 | f83cf179-4c8d-4f46-9a53-5e61672caf0a
CS18986 | S 235 | Manufactured |  |  | S(HH)200/75/30 | 5 | 57 | 0.001184 | 6.9002e-06 | 6.5194e-07 | 3.6183e-09 | 7.4672e-09 | 19753.4852 | 5224.5231 | 89f7f34b-67cc-4008-9d3c-c71f86b8391c
CS18987 | S 235 | Manufactured |  |  | S(HH)230/60/15 | 5 | 57 | 0.000603 | 4.4118e-06 | 2.0592e-07 | 4.5904e-10 | 3.3651e-09 | 11186.9473 | 2104.466 | 8cb0475d-db2f-42ff-a7e0-de79c2d3fb6b
CS18988 | S 235 | Manufactured |  |  | S(HH)230/60/17 | 5 | 57 | 0.0007018 | 5.1136e-06 | 2.3683e-07 | 7.2714e-10 | 3.8685e-09 | 12986.3357 | 2435.909 | 42112bbd-8bf0-4880-b5f3-f2b7f2b73b28
CS18989 | S 235 | Manufactured |  |  | S(HH)230/60/20 | 5 | 57 | 0.0008 | 5.8059e-06 | 2.6683e-07 | 1.0827e-09 | 4.3562e-09 | 14767.2552 | 2762.0229 | 43f38371-ca78-4ef4-b49f-19742e97bb3f
CS18990 | S 235 | Manufactured |  |  | S(HH)230/60/25 | 5 | 57 | 0.000993 | 7.1624e-06 | 3.2414e-07 | 2.1043e-09 | 5.2856e-09 | 18273.8852 | 3398.5302 | 7ac12ef7-1fdc-4092-a635-7beef0b9b560
CS18991 | S 235 | Manufactured |  |  | S(HH)230/60/30 | 5 | 57 | 0.001184 | 8.4818e-06 | 3.78e-07 | 3.6183e-09 | 6.1554e-09 | 21707.2327 | 4014.5241 | f0d34bd4-7ab2-4004-8859-23662eb2a659
CS18992 | S 235 | Manufactured |  |  | S(HH)300/95/15 | 5 | 57 | 0.000822 | 1.0879e-05 | 7.1184e-07 | 6.2329e-10 | 1.7747e-08 | 20629.2163 | 4178.6731 | 09a4a85b-6e19-4c1a-b619-515f6d5fbc7c
CS18993 | S 235 | Manufactured |  |  | S(HH)300/95/20 | 5 | 57 | 0.001092 | 1.4369e-05 | 9.2948e-07 | 1.4721e-09 | 2.3174e-08 | 27306.7631 | 5504.7919 | fbf38fcc-ef44-41c9-a736-d653b11a3d36
CS18994 | S 235 | Manufactured |  |  | S(HH)300/95/25 | 5 | 57 | 0.001358 | 1.7792e-05 | 1.1377e-06 | 2.8647e-09 | 2.8365e-08 | 33885.5398 | 6798.352 | 01e58a09-7b3c-4705-8ee6-debe5ca9debe
CS18995 | S 235 | Manufactured |  |  | S(HH)300/95/30 | 5 | 57 | 0.001623 | 2.1148e-05 | 1.3368e-06 | 4.9323e-09 | 3.3328e-08 | 40365.9419 | 8059.8464 | fc5e3a50-01e8-4253-8e17-5578e45d9a5d
CS18996 | S 235 | Manufactured |  |  | S(HH)400/105/20 | 5 | 57 | 0.00134 | 3.029e-05 | 1.3203e-06 | 1.8027e-09 | 5.7328e-08 | 43644.1246 | 6926.7962 | 9b771b7c-0314-4090-9370-fbfb1fe07a31
CS18997 | S 235 | Manufactured |  |  | S(HH)400/105/25 | 5 | 57 | 0.001668 | 3.7569e-05 | 1.6195e-06 | 3.5106e-09 | 7.0359e-08 | 54229.6571 | 8569.6709 | fde2eb42-60ac-43dd-9fb6-fae596c24046
CS18998 | S 235 | Manufactured |  |  | S(HH)400/105/30 | 5 | 57 | 0.001995 | 4.4734e-05 | 1.9068e-06 | 6.0483e-09 | 8.2891e-08 | 64685.7811 | 10178.0084 | acf9d59f-98b9-459c-bdd2-9bcdf0483bbd
CS18999 | S 235 | Manufactured |  |  | S(HH)400/105/40 | 5 | 57 | 0.00264 | 5.8718e-05 | 2.4471e-06 | 1.4251e-08 | 1.065e-07 | 85211.3864 | 13293.0491 | 78aa30af-765a-4004-b69d-2436c73fb604
CS19000 | S 235 | Manufactured |  |  | S(IDE)140x1.5 | 5 | 57 | 0.00043267 | 1.27e-06 | 1.34e-07 | 3.2447e-10 | 7.4589e-10 | 5067.408 | 1537.296 | fdc9d10a-e0c5-44fe-a898-adfb5452e3de
CS19001 | S 235 | Manufactured |  |  | S(IDE)140x2 | 5 | 57 | 0.0005697 | 1.66e-06 | 1.62e-07 | 7.5951e-10 | 9.5841e-10 | 6630.936 | 1993.8144 | 7f73894a-f15a-49b9-ae65-2f4c643df854
CS19002 | S 235 | Manufactured |  |  | S(IDE)140x2.5 | 5 | 57 | 0.00070316 | 2.03e-06 | 2.23e-07 | 1.4647e-09 | 1.1542e-09 | 8132.544 | 2423.352 | 0fae6e17-dbef-4997-94c0-db22cbfbc935
CS19003 | S 235 | Manufactured |  |  | S(IDE)170x1.5 | 5 | 57 | 0.00047767 | 2.01e-06 | 1.39e-07 | 3.5822e-10 | 1.1666e-09 | 6706.032 | 1594.6608 | bde7dd08-c9f4-4f45-8b32-a9d08439bbb6
CS19004 | S 235 | Manufactured |  |  | S(IDE)170x2 | 5 | 57 | 0.0006297 | 2.64e-06 | 1.84e-07 | 8.3951e-10 | 1.5013e-09 | 8789.856 | 2073.0672 | a494171a-5199-4186-b434-136cc7401dab
CS19005 | S 235 | Manufactured |  |  | S(IDE)170x2.5 | 5 | 57 | 0.00077816 | 3.24e-06 | 2.24e-07 | 1.6209e-09 | 1.8108e-09 | 10798.92 | 2525.856 | 613b5b12-6090-49c4-ab98-9b432b9ba6d1
CS19006 | S 235 | Manufactured |  |  | S(IDE)200x1.5 | 5 | 57 | 0.00052267 | 2.97e-06 | 1.4e-07 | 3.9197e-10 | 1.6486e-09 | 8506.632 | 1642.812 | b5798f59-ebae-4cca-b0e8-d5712046ce5b
CS19007 | S 235 | Manufactured |  |  | S(IDE)200x2 | 5 | 57 | 0.0006897 | 3.91e-06 | 1.85e-07 | 9.1951e-10 | 2.1228e-09 | 11164.8 | 2139.5064 | ea2834eb-e19b-4c1e-982a-de94b4507d1c
CS19008 | S 235 | Manufactured |  |  | S(IDE)200x2.5 | 5 | 57 | 0.00085316 | 4.81e-06 | 2.28e-07 | 1.7772e-09 | 2.5617e-09 | 13735.296 | 2611.656 | e8aad94b-b6c6-40cd-b271-52bf1a60743d
CS19009 | S 235 | Manufactured |  |  | S(IDE)230x1.5 | 5 | 57 | 0.00056767 | 4.17e-06 | 1.3897e-07 | 4.2572e-10 | 2.1871e-09 | 10469.256 | 1683.792 | 46fd6a95-0d66-493e-b802-6d53bbc5ff04
CS19010 | S 235 | Manufactured |  |  | S(IDE)230x2 | 5 | 57 | 0.0007497 | 5.49e-06 | 1.7806e-07 | 9.9951e-10 | 2.8167e-09 | 13755.72 | 2195.9904 | e83d095d-32fe-4345-a68c-47341b7a1d84
CS19011 | S 235 | Manufactured |  |  | S(IDE)230x2.5 | 5 | 57 | 0.00092816 | 6.76e-06 | 2.1379e-07 | 1.9334e-09 | 3.3998e-09 | 16941.672 | 2684.544 | 92397f9a-e2d4-480d-81e5-58f51294466a
CS19012 | S 235 | Manufactured |  |  | SADEFS140x1.25 | 5 | 57 | 0.00037232 | 1.0767e-06 | 1.3418e-07 | 1.817e-10 | 7.6964e-10 | 4393.296 | 1397.616 | 148ab6e6-373b-4288-847e-c79d14e33314
CS19013 | S 235 | Manufactured |  |  | SADEFS140x1.50 | 5 | 57 | 0.0004476 | 1.2884e-06 | 1.5916e-07 | 3.1803e-10 | 9.1075e-10 | 5269.248 | 1668.4704 | 5e8a2544-6e5c-4549-b5fe-199d25c785af
CS19014 | S 235 | Manufactured |  |  | SADEFS140x1.75 | 5 | 57 | 0.00052231 | 1.4966e-06 | 1.8324e-07 | 5.0909e-10 | 1.0464e-09 | 6134.616 | 1933.332 | 58f3eb07-aa24-48c5-a19f-7ae77f1e344b
CS19015 | S 235 | Manufactured |  |  | SADEFS140x2.00 | 5 | 57 | 0.00059644 | 1.7012e-06 | 2.0643e-07 | 7.6377e-10 | 1.1764e-09 | 6989.304 | 2192.196 | 466b3eed-7574-4def-a3fb-13134617d5ed
CS19016 | S 235 | Manufactured |  |  | SADEFS140x2.50 | 5 | 57 | 0.00074125 | 2.0921e-06 | 2.4889e-07 | 1.4884e-09 | 1.413e-09 | 8638.704 | 2681.064 | 1fe57cac-8bd1-4c20-a02d-641c7363e554
CS19017 | S 235 | Manufactured |  |  | SADEFS140x3.00 | 5 | 57 | 0.00088222 | 2.4625e-06 | 2.8694e-07 | 2.5493e-09 | 1.6228e-09 | 10221.6 | 3136.488 | b0201fbf-e487-4bba-ae80-38690ff95571
CS19018 | S 235 | Manufactured |  |  | SADEFS140x4.00 | 5 | 57 | 0.001147 | 3.1352e-06 | 3.4918e-07 | 5.8005e-09 | 2.1959e-09 | 13141.296 | 3934.92 | 68e1f872-35b7-4be2-9d00-d47588e210ab
CS19019 | S 235 | Manufactured |  |  | SADEFS170x1.25 | 5 | 57 | 0.00040862 | 1.7059e-06 | 1.3714e-07 | 1.9942e-10 | 1.1774e-09 | 5780.664 | 1446.4032 | ded87abf-fccb-4d5e-8810-ceb9d9c52889
CS19020 | S 235 | Manufactured |  |  | SADEFS170x1.50 | 5 | 57 | 0.0004914 | 2.0433e-06 | 1.6273e-07 | 3.4915e-10 | 1.3941e-09 | 6937.44 | 1727.136 | 52618c09-c6da-47ef-a051-4e95e93f9a7c
CS19021 | S 235 | Manufactured |  |  | SADEFS170x1.75 | 5 | 57 | 0.00057361 | 2.3756e-06 | 1.8742e-07 | 5.5909e-10 | 1.602e-09 | 8081.424 | 2001.7608 | 4c6450e2-4d81-43d0-b279-a9e0ac954acc
CS19022 | S 235 | Manufactured |  |  | SADEFS170x2.00 | 5 | 57 | 0.00065524 | 2.7029e-06 | 2.1124e-07 | 8.3906e-10 | 1.8013e-09 | 9212.64 | 2270.292 | 4f3c8c73-5b2b-478c-b7ea-404c6c8be20a
CS19023 | S 235 | Manufactured |  |  | SADEFS170x2.50 | 5 | 57 | 0.00081505 | 3.3309e-06 | 2.5496e-07 | 1.6373e-09 | 2.1644e-09 | 11402.568 | 2778.144 | ff4c091e-5acf-48f3-82fb-9ef0179ac47c
CS19024 | S 235 | Manufactured |  |  | SADEFS170x3.00 | 5 | 57 | 0.00097102 | 3.9291e-06 | 2.9428e-07 | 2.8086e-09 | 2.4866e-09 | 13512.096 | 3252.744 | e79b43e0-36a7-4609-8e88-7d5fc8d132d5
CS19025 | S 235 | Manufactured |  |  | SADEFS170x4.00 | 5 | 57 | 0.0012658 | 5.0236e-06 | 3.5912e-07 | 6.4215e-09 | 3.4301e-09 | 17425.488 | 4089.12 | 9d43beba-332b-4a60-822b-057ac5b8a321
CS19026 | S 235 | Manufactured |  |  | SADEFS200x1.25 | 5 | 57 | 0.00046912 | 2.7252e-06 | 1.8453e-07 | 2.2895e-10 | 2.2495e-09 | 7844.904 | 1701.8352 | ad90fcbb-c4a6-4723-955c-5a4f06c7bdf5
CS19027 | S 235 | Manufactured |  |  | SADEFS200x1.50 | 5 | 57 | 0.0005644 | 3.2678e-06 | 2.1925e-07 | 4.0102e-10 | 2.6671e-09 | 9421.8 | 2034.6096 | e5f37adb-67d6-48be-8cec-e347b162ed84
CS19028 | S 235 | Manufactured |  |  | SADEFS200x1.75 | 5 | 57 | 0.0006591 | 3.8035e-06 | 2.5284e-07 | 6.4243e-10 | 3.0691e-09 | 10983.696 | 2361.1128 | 2a67b57a-8749-4c65-a4bc-c2b77b2f0d92
CS19029 | S 235 | Manufactured |  |  | SADEFS200x2.00 | 5 | 57 | 0.00075324 | 4.3323e-06 | 2.8532e-07 | 9.6455e-10 | 3.4557e-09 | 12530.616 | 2681.424 | 1accc278-5f00-4809-bdce-179103ace5fb
CS19030 | S 235 | Manufactured |  |  | SADEFS200x2.50 | 5 | 57 | 0.00093805 | 5.3531e-06 | 3.4548e-07 | 1.8854e-09 | 4.1675e-09 | 15539.016 | 3291.552 | 4ea5b29b-4735-4090-966c-c3fa8a49ae35
CS19031 | S 235 | Manufactured |  |  | SADEFS200x3.00 | 5 | 57 | 0.001119 | 6.3328e-06 | 4.0015e-07 | 3.2409e-09 | 4.8075e-09 | 18452.568 | 3867.552 | cec08f2d-ee5f-446f-8bba-b87d625c0837
CS19032 | S 235 | Manufactured |  |  | SADEFS200x4.00 | 5 | 57 | 0.0014638 | 8.1467e-06 | 4.9224e-07 | 7.4565e-09 | 6.6237e-09 | 23910.144 | 4898.736 | 9e4010fd-8636-41b7-9e8d-e6c0c61ce3ac
CS19033 | S 235 | Manufactured |  |  | MBC(PDF)320/200 | 5 | 57 | 0.001127 | 1.6667e-05 | 8.55e-07 | 1.5268e-09 | 2.5689e-08 | 30544.56 | 5437.2679 | 492c8706-6473-474b-a5f4-c2bba17ef4ad
CS19034 | S 235 | Manufactured |  |  | MBC(PDF)320/240 | 5 | 57 | 0.001349 | 1.9872e-05 | 1.004e-06 | 2.6137e-09 | 2.9621e-08 | 36193.68 | 6368.9866 | 856113b2-6d28-4125-9232-f9077a6da162
CS19035 | S 235 | Manufactured |  |  | MBC(PDF)320/270 | 5 | 57 | 0.001514 | 2.2247e-05 | 1.112e-06 | 3.6954e-09 | 3.2316e-08 | 40330.32 | 7034.4524 | dec45920-0bef-4e10-962d-0a52f6ce24b9
CS19036 | S 235 | Manufactured |  |  | MBC(PDF)320/320 | 5 | 57 | 0.001787 | 2.613e-05 | 1.283e-06 | 6.0795e-09 | 4.1156e-08 | 47034.48 | 8080.706 | 2ce94f89-1756-4681-8cc2-8ea98080aaa9
CS19037 | S 235 | Manufactured |  |  | MBC(PDF)320/400 | 5 | 57 | 0.002217 | 3.215e-05 | 1.534e-06 | 1.1886e-08 | 4.4814e-08 | 58838.4 | 10115.3459 | b4816975-bc29-4bfe-b9de-592206c01380
CS19038 | S 235 | Manufactured |  |  | MBC(PDF)350/200 | 5 | 57 | 0.001186 | 2.067e-05 | 8.58e-07 | 1.6068e-09 | 3.0664e-08 | 34792.56 | 5444.5166 | 2d1985b0-7ea9-4cda-b5fa-456fe80301ee
CS19039 | S 235 | Manufactured |  |  | MBC(PDF)350/240 | 5 | 57 | 0.00142 | 2.4655e-05 | 1.024e-06 | 2.752e-09 | 3.5377e-08 | 41246.64 | 6379.444 | 49fd94d7-9717-42b1-9383-2c1fe7421fa3
CS19040 | S 235 | Manufactured |  |  | MBC(PDF)350/270 | 5 | 57 | 0.001594 | 2.7609e-05 | 1.115e-06 | 3.8922e-09 | 3.8613e-08 | 45977.52 | 7047.7077 | 91b7f2ae-e4f0-450e-b3bc-064a4067c0ca
CS19041 | S 235 | Manufactured |  |  | MBC(PDF)350/320 | 5 | 57 | 0.001882 | 3.2442e-05 | 1.287e-06 | 6.4072e-09 | 4.9155e-08 | 53652.96 | 8099.3766 | 7e6c251f-6738-414c-9a13-66d036374526
CS19049 | S 235 | Manufactured |  |  | SADEFSP220x1.25 | 5 | 57 | 0.00051956 | 3.6349e-06 | 2.091e-07 | 2.5356e-10 | 3.2674e-09 | 9560.184 | 1894.4208 | 24c01e65-7ca0-43c1-89bd-322eca54361a
CS19050 | S 235 | Manufactured |  |  | SADEFSP220x1.50 | 5 | 57 | 0.00062513 | 4.3594e-06 | 2.4865e-07 | 4.4417e-10 | 3.8795e-09 | 11483.112 | 2265.4608 | 74185a70-20f5-4e84-9cee-9a4bdfb8cf69
CS19051 | S 235 | Manufactured |  |  | SADEFSP220x1.75 | 5 | 57 | 0.00073013 | 5.0752e-06 | 2.8706e-07 | 7.1166e-10 | 4.4716e-09 | 13388.976 | 2620.224 | ab157326-c7c6-482c-b7f4-8f2241938ef3
CS19052 | S 235 | Manufactured |  |  | SADEFSP220x2.00 | 5 | 57 | 0.00083458 | 5.7826e-06 | 3.2438e-07 | 1.0687e-09 | 5.045e-09 | 15278.424 | 2988.36 | 68cd5563-f190-4136-a58b-f5a0368d6c2a
CS19053 | S 235 | Manufactured |  |  | SADEFSP250x1.50 | 5 | 57 | 0.00069813 | 6.1895e-06 | 3.553e-07 | 4.9604e-10 | 7.0781e-09 | 14418.072 | 2901.936 | ea7f3194-71d6-468f-b723-aee1b0776069
CS19054 | S 235 | Manufactured |  |  | SADEFSP250x1.75 | 5 | 57 | 0.00081563 | 7.2099e-06 | 4.109e-07 | 7.9499e-10 | 8.1777e-09 | 16818.24 | 3381.936 | 8ee2b8c4-1858-43fe-9378-a31b9467e162
CS19055 | S 235 | Manufactured |  |  | SADEFSP250x2.00 | 5 | 57 | 0.00093258 | 8.2192e-06 | 4.6513e-07 | 1.1942e-09 | 9.2482e-09 | 19199.76 | 3846.84 | ae684f9d-e231-400f-90aa-cf4c9e3489b2
CS19056 | S 235 | Manufactured |  |  | SADEFSP250x2.50 | 5 | 57 | 0.0011604 | 1.0158e-05 | 5.6365e-07 | 2.3314e-09 | 1.1153e-08 | 23798.904 | 4718.784 | e996a0e2-c5a2-4177-8ecf-e665b493964a
CS19057 | S 235 | Manufactured |  |  | SADEFSP250x3.00 | 5 | 57 | 0.0013831 | 1.202e-05 | 6.5333e-07 | 4.0021e-09 | 1.2865e-08 | 28246.56 | 5539.08 | 8e3c19f9-2c67-48e1-ba11-34980794001d
CS19058 | S 235 | Manufactured |  |  | SADEFSP250x4.00 | 5 | 57 | 0.0018081 | 1.5483e-05 | 8.0691e-07 | 9.2051e-09 | 1.7763e-08 | 36605.76 | 7020.408 | 1fa696cf-c97b-4ae3-aabf-e13b4004292e
CS19059 | S 235 | Manufactured |  |  | SADEFSP300x1.50 | 5 | 57 | 0.00080033 | 1.0296e-05 | 4.952e-07 | 5.6866e-10 | 1.3567e-08 | 19870.92 | 3461.28 | 9914bd3c-d495-4b6e-b512-e33900caee1d
CS19060 | S 235 | Manufactured |  |  | SADEFSP300x1.75 | 5 | 57 | 0.00093533 | 1.2003e-05 | 5.7325e-07 | 9.1166e-10 | 1.5692e-08 | 23191.488 | 4022.472 | 18b27f79-153d-4e5c-bcb8-125be5ac18ed
CS19061 | S 235 | Manufactured |  |  | SADEFSP300x2.00 | 5 | 57 | 0.0010698 | 1.3694e-05 | 6.4952e-07 | 1.3699e-09 | 1.7765e-08 | 26489.76 | 4575.216 | 96867053-cd24-4d2d-9380-ffbb673c0db6
CS19062 | S 235 | Manufactured |  |  | SADEFSP300x2.50 | 5 | 57 | 0.0013326 | 1.6958e-05 | 7.8869e-07 | 2.6788e-09 | 2.1489e-08 | 32885.52 | 5609.496 | 3dd2b59b-c5e6-4de5-95e1-6ebcbd74938b
CS19063 | S 235 | Manufactured |  |  | SADEFSP300x3.00 | 5 | 57 | 0.0015903 | 2.0107e-05 | 9.1603e-07 | 4.6072e-09 | 2.4864e-08 | 39097.44 | 6581.808 | af9083c0-1afa-46d1-a056-180bb988ec30
CS19064 | S 235 | Manufactured |  |  | SADEFSP300x3.50 | 5 | 57 | 0.0018411 | 2.3127e-05 | 1.0319e-06 | 7.2371e-09 | 2.7909e-08 | 45087.6 | 7524.912 | 1507652a-f0de-44cc-9a06-ea80068c55a6
CS19065 | S 235 | Manufactured |  |  | SADEFSP300x4.00 | 5 | 57 | 0.0020853 | 2.6018e-05 | 1.1362e-06 | 1.0654e-08 | 3.4543e-08 | 50858.88 | 8380.2 | 84e2ae8f-4006-4fe0-b7fc-b6da6da40e8b
CS19066 | S 235 | Manufactured |  |  | SADEFSP300x5.00 | 5 | 57 | 0.0026176 | 3.2323e-05 | 1.4296e-06 | 2.0717e-08 | 4.5062e-08 | 63568.32 | 10580.904 | 72175dff-027a-481b-ace1-cf9f633ce943
CS19067 | S 235 | Manufactured |  |  | SADEFSP350x1.75 | 5 | 57 | 0.001073 | 1.8813e-05 | 8.3051e-07 | 1.0458e-09 | 3.0281e-08 | 31080.72 | 5012.232 | 295a9d5d-4188-43dc-abf7-76a613ae855b
CS19068 | S 235 | Manufactured |  |  | SADEFSP350x2.00 | 5 | 57 | 0.0012276 | 2.148e-05 | 9.4205e-07 | 1.572e-09 | 3.432e-08 | 35520.24 | 5703.648 | ed69e037-6855-4bf5-8ea7-f9744a582d82
CS19069 | S 235 | Manufactured |  |  | SADEFSP350x2.50 | 5 | 57 | 0.0015313 | 2.6658e-05 | 1.1485e-06 | 3.0794e-09 | 4.171e-08 | 44177.52 | 7005.888 | e30336fe-a474-4808-809e-5e8b9d01e910
CS19070 | S 235 | Manufactured |  |  | SADEFSP350x3.00 | 5 | 57 | 0.0018299 | 3.1685e-05 | 1.3396e-06 | 5.3065e-09 | 4.8502e-08 | 52627.2 | 8236.896 | 33bae4e1-8e34-456d-a891-69acc9878dfc
CS19071 | S 235 | Manufactured |  |  | SADEFSP350x3.50 | 5 | 57 | 0.0021219 | 3.6535e-05 | 1.5156e-06 | 8.3559e-09 | 5.4714e-08 | 60817.44 | 9395.184 | 82493371-482c-4ea2-8b64-45be24f5737f
CS19072 | S 235 | Manufactured |  |  | SADEFSP350x4.00 | 5 | 57 | 0.0024073 | 4.1208e-05 | 1.6764e-06 | 1.2334e-08 | 6.7124e-08 | 68755.2 | 10477.248 | 6e78a547-bc94-43d3-a7b3-8591ff7ca119
CS19073 | S 235 | Manufactured |  |  | SADEFSP350x5.00 | 5 | 57 | 0.0029648 | 5.021e-05 | 1.9663e-06 | 2.3564e-08 | 8.0259e-08 | 84121.2 | 12486.072 | 831c0d8d-1a49-4ec9-8bf5-60e5f1b91323
CS19074 | S 235 | Manufactured |  |  | SADEFSP400x2.00 | 5 | 57 | 0.0013855 | 3.1564e-05 | 1.3726e-06 | 1.7742e-09 | 6.3855e-08 | 45689.04 | 7285.008 | 11da6adb-ba0c-4f4f-ad8f-c6f9a1a42117
CS19075 | S 235 | Manufactured |  |  | SADEFSP400x2.50 | 5 | 57 | 0.00173 | 3.9237e-05 | 1.6801e-06 | 3.4801e-09 | 7.798e-08 | 56902.8 | 8977.872 | efc00f30-eee2-48b1-b269-a7126f47d424
CS19076 | S 235 | Manufactured |  |  | SADEFSP400x3.00 | 5 | 57 | 0.0020697 | 4.6716e-05 | 1.9683e-06 | 6.0062e-09 | 9.1144e-08 | 67886.88 | 10591.488 | 577ec4ba-d69c-4721-8133-63e8f9d089de
CS19077 | S 235 | Manufactured |  |  | SADEFSP400x3.50 | 5 | 57 | 0.0024028 | 5.3967e-05 | 2.237e-06 | 9.4755e-09 | 1.0336e-07 | 78580.32 | 12124.872 | dfd48666-538c-493a-a874-100b88444f58
CS19078 | S 235 | Manufactured |  |  | SADEFSP400x4.00 | 5 | 57 | 0.0027295 | 6.0993e-05 | 2.4861e-06 | 1.4015e-08 | 1.1461e-07 | 88991.52 | 13573.656 | 83bdb8e7-1e2d-4b33-aee3-a954da6db782
CS19079 | S 235 | Manufactured |  |  | SADEFSP450x2.00 | 5 | 57 | 0.0015227 | 4.375e-05 | 1.8211e-06 | 1.9499e-09 | 1.0312e-07 | 56257.2 | 8659.824 | 4f148b37-fdc9-406c-b4cf-3384c06bd593
CS19080 | S 235 | Manufactured |  |  | SADEFSP450x2.50 | 5 | 57 | 0.0019022 | 5.4427e-05 | 2.2335e-06 | 3.8275e-09 | 1.2623e-07 | 70109.04 | 10687.344 | a048714c-0261-431a-8402-8fa3bf7f2491
CS19081 | S 235 | Manufactured |  |  | SADEFSP450x3.00 | 5 | 57 | 0.0022769 | 6.4856e-05 | 2.6219e-06 | 6.6114e-09 | 1.479e-07 | 83701.2 | 12626.952 | 9e5c3662-6684-4325-be3d-abd1fb3e90e0
CS19082 | S 235 | Manufactured |  |  | SADEFSP450x4.00 | 5 | 57 | 0.0030067 | 8.4849e-05 | 3.3265e-06 | 1.5464e-08 | 1.8697e-07 | 109912.32 | 16237.248 | 63f0e451-a111-47b7-bdcd-c3ca7ac3860d
CS19083 | S 235 | Manufactured |  |  | SADEFSP450x5.00 | 5 | 57 | 0.0037177 | 0.00010401 | 3.9578e-06 | 2.9729e-08 | 2.2145e-07 | 135187.44 | 19572.312 | 287e0941-2449-40c0-bb42-ccf96bd83bb9
CS19108 | S 235 | Manufactured |  |  | Z(AISI)8ZS2.25x059 | 17 | 56 | 0.00053032 | 3.23e-06 | 4.4953e-07 | 4.0312e-10 | 3.3971e-09 | 9473.16 | 2132.2392 | feda8bae-4716-41ff-b868-05ac9c6d477d
CS19109 | S 235 | Manufactured |  |  | Z(AISI)8ZS2.25x070 | 17 | 56 | 0.00062968 | 3.821e-06 | 5.3278e-07 | 6.7361e-10 | 4.0521e-09 | 11235.072 | 2537.688 | ac4e94dc-7c26-4364-8541-80ca4ebc608d
CS19110 | S 235 | Manufactured |  |  | Z(ICEC)165X65X65X19X1.55 | 17 | 100 | 0.00050073 | 2.1516e-06 | 5.4756e-07 | 4.0771e-10 | 2.5143e-09 | 7788.192 | 2156.2104 | c56fe0fe-72d3-440d-bb14-af6f0dba0ed3
CS19111 | S 235 | Manufactured |  |  | Z(ICEC)165X65X65X20X1.75 | 17 | 100 | 0.00056764 | 2.4328e-06 | 6.3402e-07 | 5.8929e-10 | 2.915e-09 | 8837.064 | 2467.512 | afdc3781-7540-4f6a-84c3-6a2e620c1590
CS19112 | S 235 | Manufactured |  |  | Z(ICEC)165X65X65X20X2 | 17 | 100 | 0.00064702 | 2.7631e-06 | 7.1822e-07 | 8.7769e-10 | 3.2932e-09 | 10057.656 | 2805.84 | 40628faf-b2a1-4287-a655-7047ebd16ced
CS19113 | S 235 | Manufactured |  |  | Z(ICEC)165X65X65X20X2.25 | 17 | 100 | 0.00072597 | 3.0892e-06 | 8.0087e-07 | 1.2469e-09 | 3.6623e-09 | 11267.904 | 3140.664 | 111b0b16-311e-42d0-9dc7-90a6e6349ef6
CS19114 | S 235 | Manufactured |  |  | Z(ICEC)165X65X65X21X2.65 | 17 | 100 | 0.00085671 | 3.6252e-06 | 9.6041e-07 | 2.0423e-09 | 4.3883e-09 | 13292.448 | 3734.04 | 0a4dc4ff-d9f8-4ae5-8b71-0a72e3651791
CS19115 | S 235 | Manufactured |  |  | Z(ICEC)165X65X65X22X3 | 17 | 100 | 0.00097226 | 4.0937e-06 | 1.1087e-06 | 2.9718e-09 | 5.0649e-09 | 15083.904 | 4271.184 | 18db557e-8f19-4ec3-b147-06b350f0cfb4
CS19116 | S 235 | Manufactured |  |  | Z(ICEC)203X65X65X20X1.55 | 17 | 100 | 0.00056273 | 3.508e-06 | 5.6556e-07 | 4.5736e-10 | 4.1206e-09 | 10227.504 | 2425.872 | 1381f4de-a97a-4c8a-b18d-fe2f121b03dc
CS19117 | S 235 | Manufactured |  |  | Z(ICEC)203X65X65X21X1.75 | 17 | 100 | 0.00063764 | 3.9689e-06 | 6.546e-07 | 6.6075e-10 | 4.7721e-09 | 11598.696 | 2776.128 | 48e67b4b-8460-4a51-9e0d-7e36ed3b73cf
CS19118 | S 235 | Manufactured |  |  | Z(ICEC)203X65X65X21X2 | 17 | 100 | 0.00072702 | 4.5112e-06 | 7.416e-07 | 9.8436e-10 | 5.3953e-09 | 13207.728 | 3157.2 | a8202fc4-775e-4036-9ad4-c28e0d05f3d7
CS19119 | S 235 | Manufactured |  |  | Z(ICEC)203X65X65X21X2.25 | 17 | 100 | 0.00081597 | 5.0475e-06 | 8.2702e-07 | 1.3988e-09 | 6.0044e-09 | 14804.88 | 3534.432 | 6bfa9fc1-4265-43a5-8b27-ed300ad09eb3
CS19120 | S 235 | Manufactured |  |  | Z(ICEC)203X65X65X22X2.65 | 17 | 100 | 0.00096271 | 5.9307e-06 | 9.9147e-07 | 2.2904e-09 | 7.1909e-09 | 17463.192 | 4202.64 | 6f0a732d-dce4-4e2b-b72d-b8fe8386e003
CS19121 | S 235 | Manufactured |  |  | Z(ICEC)203X65X65X23X3 | 17 | 100 | 0.0010923 | 6.7046e-06 | 1.1442e-06 | 3.3318e-09 | 8.2939e-09 | 19812.864 | 4807.56 | 666f1971-6137-4ae8-8191-b123a22efc8b
CS19122 | S 235 | Manufactured |  |  | Z(ICEC)255X70X70X19X1.55 | 17 | 100 | 0.00065573 | 6.222e-06 | 6.57e-07 | 5.3184e-10 | 7.7772e-09 | 14387.064 | 2895.36 | 56f9b7a1-5371-4f1f-a652-efe416633e3d
CS19123 | S 235 | Manufactured |  |  | Z(ICEC)255X70X70X20X1.75 | 17 | 100 | 0.00074264 | 7.0427e-06 | 7.5977e-07 | 7.6794e-10 | 8.9934e-09 | 16308.768 | 3311.832 | 835eaed2-56c2-4ae3-b9f1-fe9e15fe421a
CS19124 | S 235 | Manufactured |  |  | Z(ICEC)255X70X70X20X2 | 17 | 100 | 0.00084702 | 8.0116e-06 | 8.6111e-07 | 1.1444e-09 | 1.0177e-08 | 18581.496 | 3767.496 | 7518fdc3-58c7-4ea2-acd0-231ef4484a59
CS19125 | S 235 | Manufactured |  |  | Z(ICEC)255X70X70X20X2.25 | 17 | 100 | 0.00095097 | 8.9713e-06 | 9.6071e-07 | 1.6266e-09 | 1.1337e-08 | 20840.016 | 4218.864 | 9fc33704-9910-4eb5-8346-849243775532
CS19126 | S 235 | Manufactured |  |  | Z(ICEC)255X70X70X21X2.65 | 17 | 100 | 0.0011217 | 1.0553e-05 | 1.1511e-06 | 2.6626e-09 | 1.3568e-08 | 24582.24 | 5015.136 | ecefc098-28f3-4173-a774-ed47fc0afdda
CS19127 | S 235 | Manufactured |  |  | Z(ICEC)255X70X70X22X3 | 17 | 100 | 0.0012723 | 1.1942e-05 | 1.3276e-06 | 3.8718e-09 | 1.5635e-08 | 27887.52 | 5735.064 | 436fcc26-64ec-49d1-8b89-544d6d2e7454
CS19128 | S 235 | Manufactured |  |  | Z(ICEC)300X80X80X19X1.55 | 17 | 100 | 0.00075648 | 9.8564e-06 | 9.1715e-07 | 6.1252e-10 | 1.509e-08 | 19311.984 | 3689.04 | ea413e6b-39ac-4df4-a9c3-b8d69f6d4cf7
CS19129 | S 235 | Manufactured |  |  | Z(ICEC)300X80X80X20X1.75 | 17 | 100 | 0.00085639 | 1.1156e-05 | 1.0582e-06 | 8.8406e-10 | 1.7407e-08 | 21882.048 | 4214.424 | acf5c766-1d68-46f5-9469-095fde26d50d
CS19130 | S 235 | Manufactured |  |  | Z(ICEC)300X80X80X20X2 | 17 | 100 | 0.00097702 | 1.2698e-05 | 1.2004e-06 | 1.3177e-09 | 1.9721e-08 | 24941.76 | 4796.616 | b35f59dd-f3ad-437d-92a5-baf1c78f64af
CS19131 | S 235 | Manufactured |  |  | Z(ICEC)300X80X80X21X2.25 | 17 | 100 | 0.0011017 | 1.4309e-05 | 1.3779e-06 | 1.881e-09 | 2.2626e-08 | 28144.32 | 5455.152 | 4d495a3f-b43a-4ef3-b133-ff1df51b2d5b
CS19132 | S 235 | Manufactured |  |  | Z(ICEC)300X80X80X22X2.65 | 17 | 100 | 0.0012993 | 1.6838e-05 | 1.648e-06 | 3.0782e-09 | 2.7031e-08 | 33193.92 | 6478.56 | da3a56e2-d662-4f34-9f2f-8467b5163418
CS19133 | S 235 | Manufactured |  |  | Z(ICEC)300X80X80X23X3 | 17 | 100 | 0.0014733 | 1.9059e-05 | 1.8971e-06 | 4.4748e-09 | 3.109e-08 | 37649.28 | 7400.808 | 7da2b1ca-9dbf-48bd-8868-9dbbe620ee68
CS19207 | S 235 | Manufactured |  |  | S(FRISO)320x20 | 20 | 104 | 0.0012028 | 1.7796e-05 | 1.3525e-06 | 1.6424e-09 | 4.0788e-08 | 32992.08 | 8269.176 | 5da7e03b-b855-4cc6-97c8-8556f494d640
CS19208 | S 235 | Manufactured |  |  | S(FRISO)320x25 | 20 | 104 | 0.0014974 | 2.2054e-05 | 1.6615e-06 | 3.1975e-09 | 5.0059e-08 | 41021.04 | 10243.824 | c31b1061-05e3-482e-83e0-c85739da8bf6
CS19209 | S 235 | Manufactured |  |  | S(FRISO)320x30 | 20 | 104 | 0.0017895 | 2.6238e-05 | 1.9595e-06 | 5.5072e-09 | 5.8974e-08 | 48961.68 | 12182.472 | ef04471b-de62-4576-a43e-fb3790d861c4
CS19210 | S 235 | Manufactured |  |  | S(FRISO)320x35 | 20 | 104 | 0.0020791 | 3.0347e-05 | 2.2467e-06 | 8.7166e-09 | 6.7543e-08 | 56815.68 | 14085.144 | acaafd14-5006-445a-915e-e8f08c3c9549
CS19211 | S 235 | Manufactured |  |  | S(FRISO)320x40 | 20 | 104 | 0.0023663 | 3.4382e-05 | 2.5232e-06 | 1.2969e-08 | 7.5772e-08 | 64583.04 | 15952.368 | c17abea1-bf61-4bdb-bd52-c7158b8584cc
CS19212 | S 235 | Manufactured |  |  | S(FRISO)320x45 | 20 | 104 | 0.002651 | 3.8343e-05 | 2.7896e-06 | 1.8404e-08 | 8.3667e-08 | 72261.84 | 17784.792 | f036e267-0965-4f06-8379-90b34239a0c5
CS19213 | S 235 | Manufactured |  |  | S(FRISO)320x50 | 20 | 104 | 0.0029334 | 4.2232e-05 | 3.0458e-06 | 2.5163e-08 | 9.1241e-08 | 79858.32 | 19581.936 | 290a37b2-3c9b-4bb9-b305-a411a1b9b210
CS19214 | S 235 | Manufactured |  |  | S(FRISO)400x25 | 20 | 104 | 0.0018185 | 4.166e-05 | 2.7451e-06 | 3.8665e-09 | 1.2883e-07 | 61595.76 | 14496.648 | 47798bc9-f73c-4382-b028-c46067739962
CS19215 | S 235 | Manufactured |  |  | S(FRISO)400x30 | 20 | 104 | 0.0021749 | 4.9638e-05 | 3.2463e-06 | 6.6635e-09 | 1.5225e-07 | 73589.04 | 17268.312 | b80ae06a-e66e-4949-9d7d-d95fd20a90f0
CS19216 | S 235 | Manufactured |  |  | S(FRISO)400x35 | 20 | 104 | 0.0025288 | 5.7498e-05 | 3.7323e-06 | 1.0553e-08 | 1.7493e-07 | 85470.72 | 19998.504 | 23c3e563-a5dc-4337-b523-552511ecb57f
CS19217 | S 235 | Manufactured |  |  | S(FRISO)400x40 | 20 | 104 | 0.0028802 | 6.5244e-05 | 4.2034e-06 | 1.5709e-08 | 1.9687e-07 | 97245.6 | 22687.344 | cc2c9631-02d2-4039-95ac-2fa8f39fac3e
CS19218 | S 235 | Manufactured |  |  | S(FRISO)400x45 | 20 | 104 | 0.0032292 | 7.2873e-05 | 4.66e-06 | 2.2307e-08 | 2.1809e-07 | 108912.48 | 25335.36 | c6e12bd5-c008-43be-82a2-9494e5d818a7
CS19219 | S 235 | Manufactured |  |  | S(FRISO)400x50 | 20 | 104 | 0.0035757 | 8.0389e-05 | 5.1022e-06 | 3.0516e-08 | 2.386e-07 | 120471.84 | 27942.72 | f17629a1-a89d-4772-83b5-6bd68135d00d
CS19220 | S 235 | Manufactured |  |  | KSA45 |  | 30 | 0.00261 | 6.81e-07 | 1.65e-06 | 6.4759e-07 | 0 | 9155.136 | 11939.928 | 36054548-b318-4c91-8321-44f85e6ba6ca
CS19221 | S 235 | Manufactured |  |  | KSA55 |  | 30 | 0.00374 | 1.36e-06 | 3.28e-06 | 1.3799e-06 | 0 | 15496.416 | 20194.488 | 10c9ceb5-b5b5-407e-bf16-59051d79e4ae
CS19222 | S 235 | Manufactured |  |  | KSA65 |  | 30 | 0.00509 | 2.44e-06 | 5.93e-06 | 2.6044e-06 | 0 | 24274.32 | 31685.76 | 54f34fd1-6752-4386-9c75-ae2022375355
CS19223 | S 235 | Manufactured |  |  | KSA75 |  | 30 | 0.00661 | 4.06e-06 | 9.85e-06 | 4.4743e-06 | 0 | 35681.28 | 46562.64 | f4d89223-b89d-4d22-b528-9ce1aa6fae29
CS19224 | S 235 | Manufactured |  |  | KSA100 |  | 30 | 0.00856 | 6.42e-06 | 1.27e-05 | 9.5175e-06 | 0 | 51208.8 | 62799.12 | f944d2e3-7482-445b-a9c5-a33d68b9a067
CS19225 | S 235 | Manufactured |  |  | KSA120 |  | 30 | 0.0115 | 9.92e-06 | 2.19e-05 | 1.791e-05 | 0 | 73409.28 | 97574.88 | 84a4590c-4baf-4e3e-bc20-37c17813adee
CS19226 | S 235 | Manufactured |  |  | SA45 |  | 30 | 0.00261 | 6.81e-07 | 1.65e-06 | 6.4759e-07 | 0 | 9155.136 | 11939.928 | 528ba1b1-4659-4656-8ece-956bad124085
CS19227 | S 235 | Manufactured |  |  | SA55 |  | 30 | 0.00374 | 1.36e-06 | 3.28e-06 | 1.3799e-06 | 0 | 15496.416 | 20194.488 | f394cb1d-099b-4bbf-8d41-396fb8fafba2
CS19228 | S 235 | Manufactured |  |  | SA65 |  | 30 | 0.00509 | 2.44e-06 | 5.93e-06 | 2.6044e-06 | 0 | 24274.32 | 31685.76 | 8ed6930e-98db-402e-a571-4b90097b76f5
CS19229 | S 235 | Manufactured |  |  | SA75 |  | 30 | 0.00661 | 4.06e-06 | 9.85e-06 | 4.4743e-06 | 0 | 35681.28 | 46562.64 | dcbac9ae-8445-4dbf-8f7d-21805f59dbbe
CS19230 | S 235 | Manufactured |  |  | SA100 |  | 30 | 0.00856 | 6.42e-06 | 1.27e-05 | 9.5175e-06 | 0 | 51208.8 | 62799.12 | b4162c1b-d95f-43f4-9ac2-aeaf1aca46ba
CS19231 | S 235 | Manufactured |  |  | SA120 |  | 30 | 0.0115 | 9.92e-06 | 2.19e-05 | 1.791e-05 | 0 | 73409.28 | 97574.88 | 2b762a5c-accc-47aa-a54a-664c2a52b913
CS19232 | S 235 | Manufactured |  |  | SF100 |  | 30 | 0.0073416 | 4.1248e-06 | 5.4444e-06 | 1.0681e-05 | 0 | 36327.6 | 41226.72 | 5b2f1319-3ea1-4e97-bda7-0c63a319a506
CS19233 | S 235 | Manufactured |  |  | SF120 |  | 30 | 0.0089416 | 4.9794e-06 | 9.6675e-06 | 1.4743e-05 | 0 | 44030.16 | 60766.56 | 668bd46b-55ea-402c-864f-48b5b26c448b
CS19234 | S 235 | Manufactured |  |  | VJ10-1 |  | 116 | 0.0007529 | 1.9534e-05 | 2.9305e-07 | 6.6597e-09 | 3.5656e-09 | 19043.088 | 3932.904 | 0d126ab7-b925-4462-b37e-12a9d797e1fc
CS19235 | S 235 | Manufactured |  |  | VJ10-10 |  | 116 | 0.0010542 | 2.2059e-05 | 6.47e-07 | 1.0406e-08 | 7.8364e-09 | 25709.28 | 3932.904 | f05cfc6e-d375-4941-8567-0b83e4789149
CS19236 | S 235 | Manufactured |  |  | VJ10-11 |  | 116 | 0.0011432 | 2.3495e-05 | 7.3575e-07 | 1.3319e-08 | 8.9774e-09 | 25689.6 | 3932.904 | b7c952f9-6e61-4578-9eeb-48a1b3c0f790
CS19237 | S 235 | Manufactured |  |  | VJ10-12 |  | 116 | 0.0011297 | 2.2059e-05 | 6.47e-07 | 1.1238e-08 | 7.729e-09 | 29972.64 | 3932.904 | 7aaf16ef-9c58-495e-adde-8418a933435f
CS19238 | S 235 | Manufactured |  |  | VJ10-13 |  | 116 | 0.0012181 | 2.3495e-05 | 7.3575e-07 | 1.3736e-08 | 8.8542e-09 | 29952.96 | 3932.904 | d19079f4-1c2d-499c-8226-3c44fc97c2aa
CS19239 | S 235 | Manufactured |  |  | VJ10-14 |  | 116 | 0.0013006 | 2.3341e-05 | 9.0345e-07 | 1.2071e-08 | 1.0741e-08 | 29764.08 | 3932.904 | 47b2c25b-f5e1-4dd0-8314-41e51c352d9c
CS19240 | S 235 | Manufactured |  |  | VJ10-15 |  | 116 | 0.0012239 | 2.3495e-05 | 7.3575e-07 | 1.6649e-08 | 8.8413e-09 | 34055.04 | 3932.904 | 86c2479e-3a44-4404-8319-3404f41e2950
CS19241 | S 235 | Manufactured |  |  | VJ10-16 |  | 116 | 0.0013065 | 2.3341e-05 | 9.0345e-07 | 1.4568e-08 | 1.0726e-08 | 33846.48 | 3932.904 | d853139e-2f13-4771-ac30-f8245758b9bd
CS19242 | S 235 | Manufactured |  |  | VJ10-17 |  | 116 | 0.0013123 | 2.3341e-05 | 9.0345e-07 | 1.2903e-08 | 1.0592e-08 | 33936.96 | 3932.904 | 79388b76-0663-48f2-a837-3116de9355da
CS19243 | S 235 | Manufactured |  |  | VJ10-18 |  | 116 | 0.0014026 | 2.5136e-05 | 1.0425e-06 | 1.8314e-08 | 1.2455e-08 | 33818.88 | 3932.904 | 3a9a7e60-d93a-4323-8c75-191a1727b3ca
CS19244 | S 235 | Manufactured |  |  | VJ10-19 |  | 116 | 0.001409 | 2.5136e-05 | 1.0425e-06 | 1.6233e-08 | 1.23e-08 | 33909.36 | 3932.904 | 50c43bd7-ec27-48c2-a9eb-95dc17a4dd4c
CS19245 | S 235 | Manufactured |  |  | VJ10-2 |  | 116 | 0.00080452 | 1.9614e-05 | 3.8989e-07 | 5.8272e-09 | 4.7687e-09 | 18925.104 | 3932.904 | 7e4ca827-dfd9-4a41-9fa3-b84d96ca8674
CS19246 | S 235 | Manufactured |  |  | VJ10-20 |  | 116 | 0.0015148 | 2.6189e-05 | 1.1246e-06 | 1.873e-08 | 1.324e-08 | 33893.76 | 3932.904 | aefcc728-1359-4bf2-b968-f330bb25b778
CS19247 | S 235 | Manufactured |  |  | VJ10-21 |  | 116 | 0.0014613 | 2.5136e-05 | 1.0425e-06 | 1.9979e-08 | 1.2279e-08 | 39096.96 | 3932.904 | 84b00f6a-01eb-4bf6-9833-ad179c663a73
CS19248 | S 235 | Manufactured |  |  | VJ10-22 |  | 116 | 0.0015671 | 2.6189e-05 | 1.1246e-06 | 2.2476e-08 | 1.3218e-08 | 39081.12 | 3932.904 | f195e334-5f8a-41ad-8a04-1bd3a3bae1d0
CS19249 | S 235 | Manufactured |  |  | VJ10-23 |  | 116 | 0.0016252 | 2.6754e-05 | 1.1688e-06 | 2.4141e-08 | 1.3817e-08 | 39069.36 | 3932.904 | 1fd8ff98-d45e-43e3-8ef3-7be28350fd89
CS19250 | S 235 | Manufactured |  |  | VJ10-24 |  | 116 | 0.0016006 | 2.6189e-05 | 1.1246e-06 | 2.4974e-08 | 1.3206e-08 | 41909.04 | 3932.904 | 7d3a1c1c-8c9c-4de3-958a-cbad1e32a079
CS19251 | S 235 | Manufactured |  |  | VJ10-25 |  | 116 | 0.0016581 | 2.6754e-05 | 1.1688e-06 | 2.6639e-08 | 1.3804e-08 | 41893.2 | 3932.904 | 27950013-e219-44fc-8250-dead49c4762f
CS19252 | S 235 | Manufactured |  |  | VJ10-26 |  | 116 | 0.0016948 | 2.6754e-05 | 1.1688e-06 | 2.8304e-08 | 1.3796e-08 | 43682.64 | 3932.904 | 12dd1baf-9468-439a-8010-ed353e3de7da
CS19253 | S 235 | Manufactured |  |  | VJ10-27 |  | 116 | 0.0017193 | 2.7958e-05 | 1.2636e-06 | 2.9969e-08 | 1.4916e-08 | 41873.52 | 3932.904 | 592fec92-303f-48fb-8562-04dbfdf9ef23
CS19254 | S 235 | Manufactured |  |  | VJ10-28 |  | 116 | 0.0017561 | 2.7958e-05 | 1.2636e-06 | 3.205e-08 | 1.4907e-08 | 43659.12 | 3932.904 | ea494c7a-97be-48ec-b846-d58aa6556e49
CS19255 | S 235 | Manufactured |  |  | VJ10-29 |  | 116 | 0.0018239 | 2.8916e-05 | 1.3395e-06 | 3.538e-08 | 1.5849e-08 | 43639.44 | 3932.904 | fde5c4ab-6bbe-483e-9439-707b6a65c265
CS19256 | S 235 | Manufactured |  |  | VJ10-3 |  | 116 | 0.00077677 | 1.9534e-05 | 2.9305e-07 | 7.9084e-09 | 3.561e-09 | 21678.12 | 3932.904 | 0e5c51d0-465a-4919-8d6a-a904022f93bf
CS19257 | S 235 | Manufactured |  |  | VJ10-30 |  | 116 | 0.0018077 | 2.7958e-05 | 1.2636e-06 | 3.538e-08 | 1.4892e-08 | 46954.8 | 3932.904 | 13253c8a-50c0-4a9f-8c19-39c5185dbf4f
CS19258 | S 235 | Manufactured |  |  | VJ10-31 |  | 116 | 0.0018755 | 2.8916e-05 | 1.3395e-06 | 3.9126e-08 | 1.5832e-08 | 46935.12 | 3932.904 | 98b09ba7-afc8-4673-87c4-f14dd42d44f3
CS19259 | S 235 | Manufactured |  |  | VJ10-32 |  | 116 | 0.0019322 | 2.8916e-05 | 1.3395e-06 | 4.2456e-08 | 1.5818e-08 | 49704 | 3932.904 | 2304238e-98d8-4b6d-bed5-f1fc9548d69e
CS19260 | S 235 | Manufactured |  |  | VJ10-4 |  | 116 | 0.00082774 | 1.9614e-05 | 3.8989e-07 | 7.0759e-09 | 4.7627e-09 | 21544.392 | 3932.904 | 783d4790-5f53-4280-a108-75f3d71f68db
CS19261 | S 235 | Manufactured |  |  | VJ10-5 |  | 116 | 0.00085355 | 1.9614e-05 | 3.8989e-07 | 6.2435e-09 | 4.7042e-09 | 22728.192 | 3932.904 | 89aa309b-ccfe-40fb-b92a-d855ee119f0c
CS19262 | S 235 | Manufactured |  |  | VJ10-6 |  | 116 | 0.00088516 | 2.08e-05 | 4.4635e-07 | 8.7409e-09 | 5.4714e-09 | 21532.608 | 3932.904 | 86f4d8bf-16dd-4c1b-9666-4a78253d6cd4
CS19263 | S 235 | Manufactured |  |  | VJ10-7 |  | 116 | 0.00091097 | 2.08e-05 | 4.4635e-07 | 7.9084e-09 | 5.404e-09 | 22712.472 | 3932.904 | bbfe79e3-56c3-4df3-bf7d-827804c4fd8f
CS19264 | S 235 | Manufactured |  |  | VJ10-8 |  | 116 | 0.00097355 | 2.08e-05 | 4.4635e-07 | 9.5733e-09 | 5.3973e-09 | 25886.4 | 3932.904 | b24de550-828a-403b-a09c-596ab1b200c4
CS19265 | S 235 | Manufactured |  |  | VJ10-9 |  | 116 | 0.00099161 | 2.2059e-05 | 6.47e-07 | 8.7409e-09 | 7.8464e-09 | 22559.088 | 3932.904 | 51ad55e4-4d77-4e70-a154-6a04ecac1e2c
CS19266 | S 235 | Manufactured |  |  | VJ12-1 |  | 116 | 0.0007529 | 3.5373e-05 | 3.0693e-07 | 6.6597e-09 | 5.2663e-09 | 23141.16 | 3932.904 | d1797154-b7be-4c8d-b996-477839eec533
CS19267 | S 235 | Manufactured |  |  | VJ12-10 |  | 116 | 0.0010542 | 3.9038e-05 | 6.609e-07 | 1.0406e-08 | 1.1662e-08 | 31364.88 | 3932.904 | 7d20abd5-953b-43bb-a577-a8c4687036e2
CS19268 | S 235 | Manufactured |  |  | VJ12-11 |  | 116 | 0.0011432 | 4.1087e-05 | 7.496e-07 | 1.3319e-08 | 1.3363e-08 | 31345.2 | 3932.904 | add7b8a1-63e3-4aaa-96a4-1a1299b4d3c3
CS19269 | S 235 | Manufactured |  |  | VJ12-12 |  | 116 | 0.0011297 | 3.9038e-05 | 6.609e-07 | 1.1238e-08 | 1.1531e-08 | 36611.28 | 3932.904 | 89685d4c-04f8-469d-81f8-bd707c712bd3
CS19270 | S 235 | Manufactured |  |  | VJ12-13 |  | 116 | 0.0012181 | 4.1087e-05 | 7.496e-07 | 1.3736e-08 | 1.3213e-08 | 36587.76 | 3932.904 | bbeba8b3-02b8-446e-9d33-77a524ea6f69
CS19271 | S 235 | Manufactured |  |  | VJ12-14 |  | 116 | 0.0013006 | 4.0896e-05 | 9.1735e-07 | 1.2071e-08 | 1.6065e-08 | 36402.96 | 3932.904 | a1aaffb0-9377-4778-99e1-41bd5707b897
CS19272 | S 235 | Manufactured |  |  | VJ12-15 |  | 116 | 0.0012239 | 4.1087e-05 | 7.496e-07 | 1.6649e-08 | 1.3197e-08 | 41610 | 3932.904 | f96b3667-a7d4-4dfc-99ba-00eec8535fcb
CS19273 | S 235 | Manufactured |  |  | VJ12-16 |  | 116 | 0.0013065 | 4.0896e-05 | 9.1735e-07 | 1.4568e-08 | 1.6046e-08 | 41397.6 | 3932.904 | 96be8b39-a7b7-4575-afce-801ec141a374
CS19274 | S 235 | Manufactured |  |  | VJ12-17 |  | 116 | 0.0013123 | 4.0896e-05 | 9.1735e-07 | 1.2903e-08 | 1.5883e-08 | 41555.04 | 3932.904 | 52bc7f13-a7f2-43cb-8725-aeecb63db540
CS19275 | S 235 | Manufactured |  |  | VJ12-18 |  | 116 | 0.0014026 | 4.3464e-05 | 1.0563e-06 | 1.8314e-08 | 1.8638e-08 | 41370.24 | 3932.904 | cb7cd80f-cdbd-4c4d-ad75-1353fd091fc1
CS19276 | S 235 | Manufactured |  |  | VJ12-19 |  | 116 | 0.001409 | 4.3464e-05 | 1.0563e-06 | 1.6233e-08 | 1.8448e-08 | 41527.44 | 3932.904 | 31baa84a-c552-4900-ada5-127027017bba
CS19277 | S 235 | Manufactured |  |  | VJ12-2 |  | 116 | 0.00080452 | 3.5526e-05 | 4.0381e-07 | 5.8272e-09 | 7.0587e-09 | 23023.176 | 3932.904 | b7e6e244-2992-4b32-acb9-cf2c41d843cb
CS19278 | S 235 | Manufactured |  |  | VJ12-20 |  | 116 | 0.0015148 | 4.4972e-05 | 1.1384e-06 | 1.873e-08 | 1.9863e-08 | 41511.6 | 3932.904 | 3547153b-cd9e-4569-becf-6b6706d005a4
CS19279 | S 235 | Manufactured |  |  | VJ12-21 |  | 116 | 0.0014613 | 4.3464e-05 | 1.0563e-06 | 1.9979e-08 | 1.8423e-08 | 47890.8 | 3932.904 | 3eb1d8ce-77b1-42f9-b859-5aeb683a7305
CS19280 | S 235 | Manufactured |  |  | VJ12-22 |  | 116 | 0.0015671 | 4.4972e-05 | 1.1384e-06 | 2.2476e-08 | 1.9836e-08 | 47875.2 | 3932.904 | 2afa6e60-68f8-4e96-a426-3dd664bff725
CS19281 | S 235 | Manufactured |  |  | VJ12-23 |  | 116 | 0.0016252 | 4.5782e-05 | 1.1827e-06 | 2.4141e-08 | 2.0736e-08 | 47863.44 | 3932.904 | 852c805f-2cc2-462f-a0cf-3347e78850ce
CS19282 | S 235 | Manufactured |  |  | VJ12-24 |  | 116 | 0.0016006 | 4.4972e-05 | 1.1384e-06 | 2.4974e-08 | 1.9821e-08 | 51340.08 | 3932.904 | ada0a8da-b25d-405a-8519-bae335157280
CS19283 | S 235 | Manufactured |  |  | VJ12-25 |  | 116 | 0.0016581 | 4.5782e-05 | 1.1827e-06 | 2.6639e-08 | 2.0721e-08 | 51328.32 | 3932.904 | b6068d67-76dd-45b8-aab8-d478f268d5e9
CS19284 | S 235 | Manufactured |  |  | VJ12-26 |  | 116 | 0.0016948 | 4.5782e-05 | 1.1827e-06 | 2.8304e-08 | 2.0711e-08 | 53522.88 | 3932.904 | 8f139a1a-2356-485c-9deb-bb96f899220b
CS19285 | S 235 | Manufactured |  |  | VJ12-27 |  | 116 | 0.0017193 | 4.7509e-05 | 1.2774e-06 | 2.9969e-08 | 2.2394e-08 | 51304.56 | 3932.904 | a84d8635-ea14-43f7-935e-4902ff0c4ef9
CS19286 | S 235 | Manufactured |  |  | VJ12-28 |  | 116 | 0.0017561 | 4.7509e-05 | 1.2774e-06 | 3.205e-08 | 2.2383e-08 | 53499.12 | 3932.904 | eb1c4551-49c4-455d-a27a-ee1c2ae4a0df
CS19287 | S 235 | Manufactured |  |  | VJ12-29 |  | 116 | 0.0018239 | 4.8885e-05 | 1.3532e-06 | 3.538e-08 | 2.3801e-08 | 53479.44 | 3932.904 | 305f5e57-2c01-4a26-99b4-1099aadad8db
CS19288 | S 235 | Manufactured |  |  | VJ12-3 |  | 116 | 0.00077677 | 3.5373e-05 | 3.0693e-07 | 7.9084e-09 | 5.2609e-09 | 26346.48 | 3932.904 | 6ea59e30-3bfe-401b-bf5f-b1359e1db0fa
CS19289 | S 235 | Manufactured |  |  | VJ12-30 |  | 116 | 0.0018077 | 4.7509e-05 | 1.2774e-06 | 3.538e-08 | 2.2364e-08 | 57546.24 | 3932.904 | d499d428-3bf5-4af8-a375-55e3a98c5ef1
CS19290 | S 235 | Manufactured |  |  | VJ12-31 |  | 116 | 0.0018755 | 4.8885e-05 | 1.3532e-06 | 3.9126e-08 | 2.3781e-08 | 57522.48 | 3932.904 | 886337c1-7a51-429c-99e6-e70c29f7b304
CS19291 | S 235 | Manufactured |  |  | VJ12-32 |  | 116 | 0.0019322 | 4.8885e-05 | 1.3532e-06 | 4.2456e-08 | 2.3763e-08 | 60920.64 | 3932.904 | 3aa3ee0f-7662-4a0f-9a6d-62401fdf025d
CS19292 | S 235 | Manufactured |  |  | VJ12-4 |  | 116 | 0.00082774 | 3.5526e-05 | 4.0381e-07 | 7.0759e-09 | 7.0515e-09 | 26212.8 | 3932.904 | b381a80a-449a-4c6a-910a-621e15febf9e
CS19293 | S 235 | Manufactured |  |  | VJ12-5 |  | 116 | 0.00085355 | 3.5526e-05 | 4.0381e-07 | 6.2435e-09 | 6.9803e-09 | 27683.76 | 3932.904 | a9d95526-d32e-4ef3-a966-1f949066ab1f
CS19294 | S 235 | Manufactured |  |  | VJ12-6 |  | 116 | 0.00088516 | 3.7211e-05 | 4.6024e-07 | 8.7409e-09 | 8.1023e-09 | 26201.04 | 3932.904 | 60fc6351-957d-4526-a503-14b0c842ccb0
CS19295 | S 235 | Manufactured |  |  | VJ12-7 |  | 116 | 0.00091097 | 3.7211e-05 | 4.6024e-07 | 7.9084e-09 | 8.0206e-09 | 27671.76 | 3932.904 | 96df1c56-8a8a-4473-a1b4-60e46eb134b9
CS19296 | S 235 | Manufactured |  |  | VJ12-8 |  | 116 | 0.00097355 | 3.7211e-05 | 4.6024e-07 | 9.5733e-09 | 8.012e-09 | 31541.76 | 3932.904 | 084335f0-307b-4813-840c-6901e806407f
CS19297 | S 235 | Manufactured |  |  | VJ12-9 |  | 116 | 0.00099161 | 3.9038e-05 | 6.609e-07 | 8.7409e-09 | 1.1674e-08 | 27514.56 | 3932.904 | 93433f32-3a6c-486d-9370-fcba747fb87f
CS19298 | S 235 | Manufactured |  |  | VJ14-1 |  | 116 | 0.0007529 | 5.9884e-05 | 3.3029e-07 | 6.6597e-09 | 7.2975e-09 | 27243.12 | 3932.904 | deb3bbae-df18-49f4-a456-2ddaed7b0e69
CS19299 | S 235 | Manufactured |  |  | VJ14-10 |  | 116 | 0.0010542 | 6.4907e-05 | 6.8428e-07 | 1.0406e-08 | 1.6245e-08 | 37016.4 | 3932.904 | 2df0e808-0ef8-46d3-a81e-69486f790eb9
CS19300 | S 235 | Manufactured |  |  | VJ14-11 |  | 116 | 0.0011432 | 6.7662e-05 | 7.7293e-07 | 1.3319e-08 | 1.8619e-08 | 36996.72 | 3932.904 | 0c3357cc-44e3-46b0-b11a-b8b6dc1664c6
CS19301 | S 235 | Manufactured |  |  | VJ14-12 |  | 116 | 0.0011297 | 6.4907e-05 | 6.8428e-07 | 1.1238e-08 | 1.609e-08 | 43246.08 | 3932.904 | b20bdbb5-e9c1-4bcb-814d-dcf981227e63
CS19302 | S 235 | Manufactured |  |  | VJ14-13 |  | 116 | 0.0012181 | 6.7662e-05 | 7.7293e-07 | 1.3736e-08 | 1.8441e-08 | 43226.4 | 3932.904 | fc467d05-4def-4769-9908-17330e1a39ff
CS19303 | S 235 | Manufactured |  |  | VJ14-14 |  | 116 | 0.0013006 | 6.7449e-05 | 9.4073e-07 | 1.2071e-08 | 2.2457e-08 | 43037.76 | 3932.904 | d07dc35a-473e-4ce5-95f9-bdc7fdc0cf7c
CS19304 | S 235 | Manufactured |  |  | VJ14-15 |  | 116 | 0.0012239 | 6.7662e-05 | 7.7293e-07 | 1.6649e-08 | 1.8422e-08 | 49161.12 | 3932.904 | d22991b2-3db0-440a-a1f6-8b92c43db0f6
CS19305 | S 235 | Manufactured |  |  | VJ14-16 |  | 116 | 0.0013065 | 6.7449e-05 | 9.4073e-07 | 1.4568e-08 | 2.2435e-08 | 48948.72 | 3932.904 | e0afe583-7fa1-4752-8faf-781a7b01e202
CS19306 | S 235 | Manufactured |  |  | VJ14-17 |  | 116 | 0.0013123 | 6.7449e-05 | 9.4073e-07 | 1.2903e-08 | 2.2241e-08 | 49176.96 | 3932.904 | 216c7f77-8df7-4801-a302-bad8ce2d0504
CS19307 | S 235 | Manufactured |  |  | VJ14-18 |  | 116 | 0.0014026 | 7.091e-05 | 1.0796e-06 | 1.8314e-08 | 2.6064e-08 | 48921.36 | 3932.904 | b9df398e-c685-4c96-8a11-9e5884a4bfe5
CS19308 | S 235 | Manufactured |  |  | VJ14-19 |  | 116 | 0.001409 | 7.091e-05 | 1.0796e-06 | 1.6233e-08 | 2.584e-08 | 49149.36 | 3932.904 | 10a27fee-e99b-4381-bb52-0fdf406295b7
CS19309 | S 235 | Manufactured |  |  | VJ14-2 |  | 116 | 0.00080452 | 6.0147e-05 | 4.2724e-07 | 5.8272e-09 | 9.7965e-09 | 27125.28 | 3932.904 | 6ce619eb-4337-4209-b88a-8e79a379cc49
CS19310 | S 235 | Manufactured |  |  | VJ14-20 |  | 116 | 0.0015148 | 7.2944e-05 | 1.1617e-06 | 1.873e-08 | 2.7824e-08 | 49133.76 | 3932.904 | c2cf7993-2825-45fc-9c7b-dc0cd1bc09e4
CS19311 | S 235 | Manufactured |  |  | VJ14-21 |  | 116 | 0.0014613 | 7.091e-05 | 1.0796e-06 | 1.9979e-08 | 2.581e-08 | 56684.88 | 3932.904 | 13254ba9-dfcf-497e-bc66-83f3eafc92bf
CS19312 | S 235 | Manufactured |  |  | VJ14-22 |  | 116 | 0.0015671 | 7.2944e-05 | 1.1617e-06 | 2.2476e-08 | 2.7792e-08 | 56669.04 | 3932.904 | bf9d5e9c-ac4a-4a96-a27e-ca8e83695340
CS19313 | S 235 | Manufactured |  |  | VJ14-23 |  | 116 | 0.0016252 | 7.4037e-05 | 1.2059e-06 | 2.4141e-08 | 2.9056e-08 | 56657.28 | 3932.904 | 6d3f0ab3-d0ce-4d98-85ac-d815dd412cdc
CS19314 | S 235 | Manufactured |  |  | VJ14-24 |  | 116 | 0.0016006 | 7.2944e-05 | 1.1617e-06 | 2.4974e-08 | 2.7775e-08 | 60774.96 | 3932.904 | 584cb822-8fe2-4627-bd09-75b66b7e8dfb
CS19315 | S 235 | Manufactured |  |  | VJ14-25 |  | 116 | 0.0016581 | 7.4037e-05 | 1.2059e-06 | 2.6639e-08 | 2.9038e-08 | 60763.2 | 3932.904 | 3788703d-c33e-4698-87f3-82543867cfa1
CS19316 | S 235 | Manufactured |  |  | VJ14-26 |  | 116 | 0.0016948 | 7.4037e-05 | 1.2059e-06 | 2.8304e-08 | 2.9026e-08 | 63359.04 | 3932.904 | 14eda5ff-8825-4e8b-bffc-afb576e11543
CS19317 | S 235 | Manufactured |  |  | VJ14-27 |  | 116 | 0.0017193 | 7.637e-05 | 1.3007e-06 | 2.9969e-08 | 3.1387e-08 | 60739.68 | 3932.904 | c91f2186-b7f0-43d2-9654-4a92d25ee27d
CS19318 | S 235 | Manufactured |  |  | VJ14-28 |  | 116 | 0.0017561 | 7.637e-05 | 1.3007e-06 | 3.205e-08 | 3.1374e-08 | 63339.36 | 3932.904 | 213fa8fb-02d4-4946-92c4-af42ba626ee8
CS19319 | S 235 | Manufactured |  |  | VJ14-29 |  | 116 | 0.0018239 | 7.823e-05 | 1.3764e-06 | 3.538e-08 | 3.3365e-08 | 63319.68 | 3932.904 | 22aed82f-4c8f-4470-9582-ad4f64bd3fe2
CS19320 | S 235 | Manufactured |  |  | VJ14-3 |  | 116 | 0.00077677 | 5.9884e-05 | 3.3029e-07 | 7.9084e-09 | 7.2913e-09 | 31018.8 | 3932.904 | 05180c67-5c2b-46df-8218-32cafd19ad96
CS19321 | S 235 | Manufactured |  |  | VJ14-30 |  | 116 | 0.0018077 | 7.637e-05 | 1.3007e-06 | 3.538e-08 | 3.1351e-08 | 68133.36 | 3932.904 | 892d4ac8-ac97-42e6-928e-843d14269334
CS19322 | S 235 | Manufactured |  |  | VJ14-31 |  | 116 | 0.0018755 | 7.823e-05 | 1.3764e-06 | 3.9126e-08 | 3.3341e-08 | 68109.84 | 3932.904 | 027f8bfa-84fd-44c8-878c-ee4162cd52e7
CS19323 | S 235 | Manufactured |  |  | VJ14-32 |  | 116 | 0.0019322 | 7.823e-05 | 1.3764e-06 | 4.2456e-08 | 3.332e-08 | 72137.28 | 3932.904 | 45c531fa-00a5-40d8-b0d9-22f5dd524443
CS19324 | S 235 | Manufactured |  |  | VJ14-4 |  | 116 | 0.00082774 | 6.0147e-05 | 4.2724e-07 | 7.0759e-09 | 9.7879e-09 | 30885.12 | 3932.904 | a8645137-657b-47c5-9ee9-9f11879813a6
CS19325 | S 235 | Manufactured |  |  | VJ14-5 |  | 116 | 0.00085355 | 6.0147e-05 | 4.2724e-07 | 6.2435e-09 | 9.7041e-09 | 32643.12 | 3932.904 | 6e87cc65-5b50-4a30-a966-30815e3856eb
CS19326 | S 235 | Manufactured |  |  | VJ14-6 |  | 116 | 0.00088516 | 6.2405e-05 | 4.8362e-07 | 8.7409e-09 | 1.1248e-08 | 30873.12 | 3932.904 | b87ff41e-01f6-4401-b14f-c7a67999cc0d
CS19327 | S 235 | Manufactured |  |  | VJ14-7 |  | 116 | 0.00091097 | 6.2405e-05 | 4.8362e-07 | 7.9084e-09 | 1.1152e-08 | 32627.28 | 3932.904 | eef9999c-bbe6-4c3d-a627-0d6c5acad629
CS19328 | S 235 | Manufactured |  |  | VJ14-8 |  | 116 | 0.00097355 | 6.2405e-05 | 4.8362e-07 | 9.5733e-09 | 1.1142e-08 | 37193.28 | 3932.904 | 5a5e5a39-2b84-49b0-b3d5-08509bdca54c
CS19329 | S 235 | Manufactured |  |  | VJ14-9 |  | 116 | 0.00099161 | 6.4907e-05 | 6.8428e-07 | 8.7409e-09 | 1.626e-08 | 32473.92 | 3932.904 | da9bf908-5d44-4111-ab1b-1f63d488192e
CS19330 | S 235 | Manufactured |  |  | VJ16-1 |  | 116 | 0.00077677 | 9.5077e-05 | 4.5905e-07 | 5.8272e-09 | 1.2982e-08 | 31223.28 | 3932.904 | 63c4b929-996b-49dd-925a-7864304deb79
CS19331 | S 235 | Manufactured |  |  | VJ16-10 |  | 116 | 0.0011297 | 0.00010127 | 7.1604e-07 | 1.1238e-08 | 2.1408e-08 | 49884.96 | 3932.904 | 8c2f2515-2d3f-4dd3-bfeb-22954a6ad835
CS19332 | S 235 | Manufactured |  |  | VJ16-11 |  | 116 | 0.0012181 | 0.00010482 | 8.0463e-07 | 1.3736e-08 | 2.4539e-08 | 49861.2 | 3932.904 | 4572204d-ca3a-4aa8-9449-d5462aab6c90
CS19333 | S 235 | Manufactured |  |  | VJ16-12 |  | 116 | 0.0013006 | 0.0001046 | 9.725e-07 | 1.2071e-08 | 2.9918e-08 | 49676.4 | 3932.904 | 1061677d-2207-4a36-9ec9-3316ce8169a1
CS19334 | S 235 | Manufactured |  |  | VJ16-13 |  | 116 | 0.0012239 | 0.00010482 | 8.0463e-07 | 1.6649e-08 | 2.4517e-08 | 56712.24 | 3932.904 | fc9fdbd4-19f4-4406-952f-a8ef1a5f4b42
CS19335 | S 235 | Manufactured |  |  | VJ16-14 |  | 116 | 0.0013065 | 0.0001046 | 9.725e-07 | 1.4568e-08 | 2.9891e-08 | 56500.08 | 3932.904 | 50a38700-aaf0-435a-87c3-80d438bcb804
CS19336 | S 235 | Manufactured |  |  | VJ16-15 |  | 116 | 0.0013123 | 0.0001046 | 9.725e-07 | 1.2903e-08 | 2.9668e-08 | 56795.04 | 3932.904 | 6ab0b2a3-6492-45eb-ad70-2c50f218f094
CS19337 | S 235 | Manufactured |  |  | VJ16-16 |  | 116 | 0.0014026 | 0.00010908 | 1.1113e-06 | 1.8314e-08 | 3.4732e-08 | 56472.48 | 3932.904 | 24c67254-a3e5-4d04-9672-bdca6fc79620
CS19338 | S 235 | Manufactured |  |  | VJ16-17 |  | 116 | 0.001409 | 0.00010908 | 1.1113e-06 | 1.6233e-08 | 3.4473e-08 | 56767.44 | 3932.904 | 2a13a62f-3ac4-4430-b814-1e0756969bfe
CS19339 | S 235 | Manufactured |  |  | VJ16-18 |  | 116 | 0.0015148 | 0.00011171 | 1.1934e-06 | 1.873e-08 | 3.7123e-08 | 56751.6 | 3932.904 | 3bb725fb-037c-4e8b-9322-7ee4c4dd194f
CS19340 | S 235 | Manufactured |  |  | VJ16-19 |  | 116 | 0.0014613 | 0.00010908 | 1.1113e-06 | 1.9979e-08 | 3.4439e-08 | 65478.72 | 3932.904 | e6486cdc-3aa7-4e21-aea8-ca68abe637c3
CS19341 | S 235 | Manufactured |  |  | VJ16-2 |  | 116 | 0.00082774 | 9.5077e-05 | 4.5905e-07 | 7.0759e-09 | 1.2972e-08 | 35553.36 | 3932.904 | 85085082-e3c0-42a1-b6b8-ab6efea7bb09
CS19342 | S 235 | Manufactured |  |  | VJ16-20 |  | 116 | 0.0015671 | 0.00011171 | 1.1934e-06 | 2.2476e-08 | 3.7087e-08 | 65463.12 | 3932.904 | b9f72774-9fb9-4aba-9384-19ba370b8811
CS19343 | S 235 | Manufactured |  |  | VJ16-21 |  | 116 | 0.0016252 | 0.00011313 | 1.2376e-06 | 2.4141e-08 | 3.8775e-08 | 65451.36 | 3932.904 | 472069dd-23bd-489e-aa87-577418c8d746
CS19344 | S 235 | Manufactured |  |  | VJ16-22 |  | 116 | 0.0016006 | 0.00011171 | 1.1934e-06 | 2.4974e-08 | 3.7067e-08 | 70206 | 3932.904 | 92eb6489-7901-4c5e-b19c-b67642ae9253
CS19345 | S 235 | Manufactured |  |  | VJ16-23 |  | 116 | 0.0016581 | 0.00011313 | 1.2376e-06 | 2.6639e-08 | 3.8754e-08 | 70194.24 | 3932.904 | 9e1e9d91-56d8-4c58-88dc-dad150e95480
CS19346 | S 235 | Manufactured |  |  | VJ16-24 |  | 116 | 0.0016948 | 0.00011313 | 1.2376e-06 | 2.8304e-08 | 3.8741e-08 | 73199.04 | 3932.904 | 9cab8c06-fc9e-4691-9f3c-d051114261ad
CS19347 | S 235 | Manufactured |  |  | VJ16-25 |  | 116 | 0.0017193 | 0.00011615 | 1.3322e-06 | 2.9969e-08 | 4.1893e-08 | 70174.56 | 3932.904 | 0eb0fa7c-c047-4614-8b6e-d4eecf01d8b7
CS19348 | S 235 | Manufactured |  |  | VJ16-26 |  | 116 | 0.0017561 | 0.00011615 | 1.3322e-06 | 3.205e-08 | 4.1878e-08 | 73175.52 | 3932.904 | 5c7f38ea-7963-4547-96f3-a5e9ad37a6f6
CS19349 | S 235 | Manufactured |  |  | VJ16-27 |  | 116 | 0.0018239 | 0.00011856 | 1.408e-06 | 3.538e-08 | 4.454e-08 | 73155.84 | 3932.904 | f34f02fb-0ca2-47a5-8968-e4a7d466191c
CS19350 | S 235 | Manufactured |  |  | VJ16-28 |  | 116 | 0.0018077 | 0.00011615 | 1.3322e-06 | 3.538e-08 | 4.1852e-08 | 78720.72 | 3932.904 | cb71e1fa-194f-4f65-9f69-3cf6dcc17c60
CS19351 | S 235 | Manufactured |  |  | VJ16-29 |  | 116 | 0.0018755 | 0.00011856 | 1.408e-06 | 3.9126e-08 | 4.4511e-08 | 78697.2 | 3932.904 | 6450fc0e-bf88-4f1f-acfd-571021a1d0e9
CS19352 | S 235 | Manufactured |  |  | VJ16-3 |  | 116 | 0.00085355 | 9.5077e-05 | 4.5905e-07 | 6.2435e-09 | 1.2875e-08 | 37598.4 | 3932.904 | f985e4fd-626a-48a9-9891-3d9d920c24ca
CS19353 | S 235 | Manufactured |  |  | VJ16-30 |  | 116 | 0.0019322 | 0.00011856 | 1.408e-06 | 4.2456e-08 | 4.4488e-08 | 83353.68 | 3932.904 | 933b9786-535d-453b-898c-f6f9ccd9ff98
CS19354 | S 235 | Manufactured |  |  | VJ16-31 |  | 116 | 0.0019361 | 0.00012156 | 1.5026e-06 | 4.3704e-08 | 4.7662e-08 | 78673.68 | 3932.904 | c9963515-63d1-4793-861b-137927ba3659
CS19355 | S 235 | Manufactured |  |  | VJ16-32 |  | 116 | 0.0019929 | 0.00012156 | 1.5026e-06 | 4.7034e-08 | 4.7637e-08 | 83326.32 | 3932.904 | b4458d5a-3bd0-4be8-8254-7aa636208f33
CS19356 | S 235 | Manufactured |  |  | VJ16-33 |  | 116 | 0.0020594 | 0.00012156 | 1.5026e-06 | 5.2029e-08 | 4.7607e-08 | 88788.96 | 3932.904 | 0273eaa8-c3b0-42d2-9df9-197ceb0ca88f
CS19357 | S 235 | Manufactured |  |  | VJ16-34 |  | 116 | 0.0020665 | 0.00012515 | 1.6162e-06 | 5.411e-08 | 5.1524e-08 | 83294.88 | 3932.904 | 569c04a4-9c49-4849-a6b3-ff486f2cbf07
CS19358 | S 235 | Manufactured |  |  | VJ16-35 |  | 116 | 0.0021335 | 0.00012515 | 1.6162e-06 | 5.8689e-08 | 5.1491e-08 | 88753.68 | 3932.904 | 5e2d4eee-6618-473c-9888-c1f3dbedfe00
CS19359 | S 235 | Manufactured |  |  | VJ16-36 |  | 116 | 0.0022148 | 0.00012872 | 1.7298e-06 | 6.6181e-08 | 5.5388e-08 | 88718.16 | 3932.904 | f36dbde9-7c08-46b5-bd2c-6c00a7a90568
CS19360 | S 235 | Manufactured |  |  | VJ16-37 |  | 116 | 0.0022064 | 0.00012515 | 1.6162e-06 | 6.5348e-08 | 5.1451e-08 | 95416.08 | 3932.904 | ef2c0564-7831-4701-b278-b13461503fe5
CS19361 | S 235 | Manufactured |  |  | VJ16-38 |  | 116 | 0.0022884 | 0.00012872 | 1.7298e-06 | 7.284e-08 | 5.5345e-08 | 95376.72 | 3932.904 | a83d6e9f-d20f-42f2-9e49-b1ac98fb2078
CS19362 | S 235 | Manufactured |  |  | VJ16-39 |  | 116 | 0.002369 | 0.0001287 | 2.4696e-06 | 5.9937e-08 | 7.8906e-08 | 94672.56 | 3932.904 | 69eda20e-bb21-446d-a5af-d3b446991fcd
CS19363 | S 235 | Manufactured |  |  | VJ16-4 |  | 116 | 0.00088516 | 9.7982e-05 | 5.1537e-07 | 8.7409e-09 | 1.4909e-08 | 35541.6 | 3932.904 | 93bc96b6-3d48-41d8-92d6-39f1d93b4e7c
CS19364 | S 235 | Manufactured |  |  | VJ16-40 |  | 116 | 0.0023271 | 0.00012872 | 1.7298e-06 | 8.0749e-08 | 5.5303e-08 | 101968.08 | 3932.904 | 9622d907-095c-473a-a741-70fdae5ff198
CS19365 | S 235 | Manufactured |  |  | VJ16-41 |  | 116 | 0.0024077 | 0.0001287 | 2.4696e-06 | 6.743e-08 | 7.8845e-08 | 101216.88 | 3932.904 | 83880c01-f172-4f5a-8a21-cf980d03e061
CS19366 | S 235 | Manufactured |  |  | VJ16-42 |  | 116 | 0.0024516 | 0.0001287 | 2.4696e-06 | 5.411e-08 | 7.7677e-08 | 103969.92 | 3932.904 | 2f703fd9-0bf6-49d1-a2e5-5760688c3c65
CS19367 | S 235 | Manufactured |  |  | VJ16-43 |  | 116 | 0.0024503 | 0.00013267 | 1.8561e-06 | 9.0739e-08 | 5.9695e-08 | 101924.88 | 3932.904 | 1cea7e0a-a54c-49a8-88ff-5719fa322d7b
CS19368 | S 235 | Manufactured |  |  | VJ16-44 |  | 116 | 0.0024935 | 0.00013267 | 1.8561e-06 | 7.7419e-08 | 5.8818e-08 | 104701.44 | 3932.904 | 66cb0c42-6ea6-4de6-b44a-1195d967fbb2
CS19369 | S 235 | Manufactured |  |  | VJ16-45 |  | 116 | 0.0025406 | 0.00013267 | 1.8561e-06 | 1.0073e-07 | 5.9643e-08 | 109259.76 | 3932.904 | a65b587c-c3b1-4d4c-a604-7816b3b7d3b5
CS19370 | S 235 | Manufactured |  |  | VJ16-46 |  | 116 | 0.0026942 | 0.00013854 | 3.967e-06 | 5.9937e-08 | 1.2478e-07 | 103077.36 | 3932.904 | 258dffff-374c-438e-8415-fdf0be84c41c
CS19371 | S 235 | Manufactured |  |  | VJ16-47 |  | 116 | 0.0027406 | 0.00013854 | 3.967e-06 | 8.3246e-08 | 1.2656e-07 | 107580.48 | 3932.904 | 20850fca-f947-4cfc-ae44-63762b635476
CS19372 | S 235 | Manufactured |  |  | VJ16-48 |  | 116 | 0.0029606 | 0.00014019 | 3.0001e-06 | 9.9895e-08 | 9.6602e-08 | 108390.48 | 3932.904 | ca58326f-0129-43a0-9c39-8b0370eeee96
CS19373 | S 235 | Manufactured |  |  | VJ16-49 |  | 116 | 0.0027465 | 0.00013854 | 3.967e-06 | 6.5348e-08 | 1.2263e-07 | 123422.16 | 3932.904 | c682ed6a-35d8-4e76-8298-170636a26303
CS19374 | S 235 | Manufactured |  |  | VJ16-5 |  | 116 | 0.00091097 | 9.7982e-05 | 5.1537e-07 | 7.9084e-09 | 1.4798e-08 | 37586.64 | 3932.904 | 86e2eb0e-6d34-4c9b-978c-0079d6dd0460
CS19375 | S 235 | Manufactured |  |  | VJ16-50 |  | 116 | 0.0029664 | 0.00014019 | 3.0001e-06 | 8.1998e-08 | 9.3627e-08 | 124366.08 | 3932.904 | 37e7ffee-7240-4f63-b99d-52c11125b8da
CS19376 | S 235 | Manufactured |  |  | VJ16-51 |  | 116 | 0.0029729 | 0.00014019 | 3.0001e-06 | 9.9063e-08 | 9.5054e-08 | 125821.2 | 3932.904 | a1ec6164-efb5-4ac7-81ea-c5d5d956daf2
CS19377 | S 235 | Manufactured |  |  | VJ16-52 |  | 116 | 0.0030832 | 0.00014564 | 3.2538e-06 | 9.6149e-08 | 1.0189e-07 | 124307.04 | 3932.904 | 0de8fcc7-e677-42f9-9909-bf65e106d5a8
CS19378 | S 235 | Manufactured |  |  | VJ16-53 |  | 116 | 0.0030897 | 0.00014564 | 3.2538e-06 | 1.128e-07 | 1.0344e-07 | 125758.32 | 3932.904 | f43b6a45-42ef-4b69-af78-9c999551cdba
CS19379 | S 235 | Manufactured |  |  | VJ16-54 |  | 116 | 0.0032181 | 0.00014564 | 3.2538e-06 | 1.2695e-07 | 1.0334e-07 | 136054.56 | 3932.904 | 1796c820-f094-4052-96f2-2c73a3154c37
CS19380 | S 235 | Manufactured |  |  | VJ16-6 |  | 116 | 0.00097355 | 9.7982e-05 | 5.1537e-07 | 9.5733e-09 | 1.4787e-08 | 42848.88 | 3932.904 | 804dff49-a4b9-4130-9e10-22bfba9cf721
CS19381 | S 235 | Manufactured |  |  | VJ16-7 |  | 116 | 0.00099161 | 0.00010127 | 7.1604e-07 | 8.7409e-09 | 2.1603e-08 | 37429.44 | 3932.904 | c30cfb07-bdf9-46c7-9767-91b9512b1dc3
CS19382 | S 235 | Manufactured |  |  | VJ16-8 |  | 116 | 0.0010542 | 0.00010127 | 7.1604e-07 | 1.0406e-08 | 2.1586e-08 | 42672 | 3932.904 | 355edb3a-8824-4556-ac03-bf66429f0023
CS19383 | S 235 | Manufactured |  |  | VJ16-9 |  | 116 | 0.0011432 | 0.00010482 | 8.0463e-07 | 1.3319e-08 | 2.4743e-08 | 42652.32 | 3932.904 | bd28063d-c32a-4a96-adda-f349089ed405
CS19384 | S 235 | Manufactured |  |  | VJ18-1 |  | 116 | 0.00077677 | 0.00015408 | 7.7646e-07 | 5.8272e-09 | 2.6544e-08 | 35325.36 | 3932.904 | 4ed7e278-cf6c-4016-ae23-977a2b4d846a
CS19385 | S 235 | Manufactured |  |  | VJ18-10 |  | 116 | 0.0011297 | 0.00016296 | 1.1502e-06 | 1.1238e-08 | 4.1595e-08 | 56519.52 | 3932.904 | 4718d022-8e1b-4caf-9f09-8b7c85d37649
CS19386 | S 235 | Manufactured |  |  | VJ18-11 |  | 116 | 0.0012181 | 0.00016878 | 1.2953e-06 | 1.3736e-08 | 4.7674e-08 | 56500.08 | 3932.904 | 1bf79087-6a23-498a-ac4b-954a1a8406e0
CS19387 | S 235 | Manufactured |  |  | VJ18-12 |  | 116 | 0.0013006 | 0.00016686 | 1.4853e-06 | 1.2071e-08 | 5.5702e-08 | 56311.2 | 3932.904 | 06b8e1db-d56d-482f-aec5-4655a65416c0
CS19388 | S 235 | Manufactured |  |  | VJ18-13 |  | 116 | 0.0012239 | 0.00016878 | 1.2953e-06 | 1.6649e-08 | 4.7637e-08 | 64263.6 | 3932.904 | ec8fcd66-76e8-4e87-a2c7-0b42e8e9bdcb
CS19389 | S 235 | Manufactured |  |  | VJ18-14 |  | 116 | 0.0013065 | 0.00016686 | 1.4853e-06 | 1.4568e-08 | 5.5659e-08 | 64051.2 | 3932.904 | 954f507d-584b-4d06-ae7a-be98d5305429
CS19390 | S 235 | Manufactured |  |  | VJ18-15 |  | 116 | 0.0013123 | 0.00016686 | 1.4853e-06 | 1.2903e-08 | 5.5292e-08 | 64416.96 | 3932.904 | 9dff3542-c3ed-4ca3-80a5-eda60068dcc0
CS19391 | S 235 | Manufactured |  |  | VJ18-16 |  | 116 | 0.0014026 | 0.000174 | 1.7017e-06 | 1.8314e-08 | 6.4682e-08 | 64023.6 | 3932.904 | 232f005f-55ae-4527-a6ba-b19f8dd96ecc
CS19392 | S 235 | Manufactured |  |  | VJ18-17 |  | 116 | 0.001409 | 0.000174 | 1.7017e-06 | 1.6233e-08 | 6.4256e-08 | 64389.36 | 3932.904 | 310b381e-1193-428f-8c34-eb32714cf68a
CS19393 | S 235 | Manufactured |  |  | VJ18-18 |  | 116 | 0.0015148 | 0.00017798 | 1.8229e-06 | 1.873e-08 | 6.9199e-08 | 64373.52 | 3932.904 | bab018cb-2396-476c-b067-4d8b5672efaf
CS19394 | S 235 | Manufactured |  |  | VJ18-19 |  | 116 | 0.0014613 | 0.000174 | 1.7017e-06 | 1.9979e-08 | 6.42e-08 | 74272.8 | 3932.904 | 69084b71-6335-4d06-859f-df2db07a7583
CS19395 | S 235 | Manufactured |  |  | VJ18-2 |  | 116 | 0.00082774 | 0.00015408 | 7.7646e-07 | 7.0759e-09 | 2.6526e-08 | 40225.68 | 3932.904 | 24f382ff-035e-4854-84e1-4904962b02bb
CS19396 | S 235 | Manufactured |  |  | VJ18-20 |  | 116 | 0.0015671 | 0.00017798 | 1.8229e-06 | 2.2476e-08 | 6.914e-08 | 74256.96 | 3932.904 | accf5fe2-2980-4ef1-8296-bf917cc94e34
CS19397 | S 235 | Manufactured |  |  | VJ18-21 |  | 116 | 0.0016252 | 0.00018054 | 1.9008e-06 | 2.4141e-08 | 7.2288e-08 | 74245.2 | 3932.904 | 10bad5f3-d9e4-4c43-93ce-984bc0a92e0c
CS19398 | S 235 | Manufactured |  |  | VJ18-22 |  | 116 | 0.0016006 | 0.00017798 | 1.8229e-06 | 2.4974e-08 | 6.9107e-08 | 79641.12 | 3932.904 | 745d1fd8-59ab-46db-a027-2b2f735e3af5
CS19399 | S 235 | Manufactured |  |  | VJ18-23 |  | 116 | 0.0016581 | 0.00018054 | 1.9008e-06 | 2.6639e-08 | 7.2254e-08 | 79629.36 | 3932.904 | d6a5ee35-35c8-4e05-9e2f-f7d426f8a4a0
CS19400 | S 235 | Manufactured |  |  | VJ18-24 |  | 116 | 0.0016948 | 0.00018054 | 1.9008e-06 | 2.8304e-08 | 7.2232e-08 | 83039.04 | 3932.904 | 3c7abdd3-4204-4150-b1e7-26d3e3dbf4f3
CS19401 | S 235 | Manufactured |  |  | VJ18-25 |  | 116 | 0.0017193 | 0.00018506 | 2.0393e-06 | 2.9969e-08 | 7.8109e-08 | 79605.84 | 3932.904 | c8a88b0a-baed-4c51-90e4-3450857d2742
CS19402 | S 235 | Manufactured |  |  | VJ18-26 |  | 116 | 0.0017561 | 0.00018506 | 2.0393e-06 | 3.205e-08 | 7.8085e-08 | 83015.52 | 3932.904 | 3a4b94d4-c66c-4c0b-aff2-25e180bc86b7
CS19403 | S 235 | Manufactured |  |  | VJ18-27 |  | 116 | 0.0018239 | 0.00018901 | 2.1605e-06 | 3.538e-08 | 8.3049e-08 | 82995.84 | 3932.904 | 822f4475-a563-47a7-b0ec-bab4ce31a450
CS19404 | S 235 | Manufactured |  |  | VJ18-28 |  | 116 | 0.0018077 | 0.00018506 | 2.0393e-06 | 3.538e-08 | 7.8041e-08 | 89308.08 | 3932.904 | ed3becc9-fed0-4823-ab1b-94cc62c1836a
CS19405 | S 235 | Manufactured |  |  | VJ18-29 |  | 116 | 0.0018755 | 0.00018901 | 2.1605e-06 | 3.9126e-08 | 8.3002e-08 | 89284.56 | 3932.904 | 9e748920-ce97-4e33-bd63-915921493968
CS19406 | S 235 | Manufactured |  |  | VJ18-3 |  | 116 | 0.00085355 | 0.00015408 | 7.7646e-07 | 6.2435e-09 | 2.6352e-08 | 42557.76 | 3932.904 | 3b4a45ad-5fef-4298-82b5-db8008886a27
CS19407 | S 235 | Manufactured |  |  | VJ18-30 |  | 116 | 0.0019322 | 0.00018901 | 2.1605e-06 | 4.2456e-08 | 8.2962e-08 | 94570.32 | 3932.904 | 49d4257e-b84d-4139-8ae6-0ce62ffc4e18
CS19408 | S 235 | Manufactured |  |  | VJ18-31 |  | 116 | 0.0019361 | 0.0001935 | 2.299e-06 | 4.3704e-08 | 8.8877e-08 | 89261.04 | 3932.904 | 08ead7f6-b8f9-4542-b3c1-9ceed8da87da
CS19409 | S 235 | Manufactured |  |  | VJ18-32 |  | 116 | 0.0019929 | 0.0001935 | 2.299e-06 | 4.7034e-08 | 8.8835e-08 | 94546.8 | 3932.904 | 42399be0-39a7-427e-adeb-92e810f4dc04
CS19410 | S 235 | Manufactured |  |  | VJ18-33 |  | 116 | 0.0020594 | 0.0001935 | 2.299e-06 | 5.2029e-08 | 8.8785e-08 | 100745.04 | 3932.904 | bef27bc0-a3ae-487d-a074-e1d177024481
CS19411 | S 235 | Manufactured |  |  | VJ18-34 |  | 116 | 0.0020665 | 0.0001991 | 2.4721e-06 | 5.411e-08 | 9.608e-08 | 94511.52 | 3932.904 | 0578dff0-9ac6-4a68-97d6-0fd22c4c0cb0
CS19412 | S 235 | Manufactured |  |  | VJ18-35 |  | 116 | 0.0021335 | 0.0001991 | 2.4721e-06 | 5.8689e-08 | 9.6027e-08 | 100709.76 | 3932.904 | 9db07f06-ad64-4b70-a302-bc6f1b480680
CS19413 | S 235 | Manufactured |  |  | VJ18-36 |  | 116 | 0.0022148 | 0.00020467 | 2.6452e-06 | 6.6181e-08 | 1.0329e-07 | 100674.24 | 3932.904 | 11da2dfb-0372-432e-8646-ce2b1e828475
CS19414 | S 235 | Manufactured |  |  | VJ18-37 |  | 116 | 0.0022064 | 0.0001991 | 2.4721e-06 | 6.5348e-08 | 9.5961e-08 | 108272.64 | 3932.904 | d0e39539-885c-4e12-ba3e-da27671dc96d
CS19415 | S 235 | Manufactured |  |  | VJ18-38 |  | 116 | 0.0022884 | 0.00020467 | 2.6452e-06 | 7.284e-08 | 1.0322e-07 | 108237.12 | 3932.904 | b17dbc69-97c0-4ec1-ba96-d69e9d870dfb
CS19416 | S 235 | Manufactured |  |  | VJ18-39 |  | 116 | 0.002369 | 0.00020161 | 3.5179e-06 | 5.9937e-08 | 1.3814e-07 | 107533.2 | 3932.904 | 04be5061-a134-47b2-8881-b4c77e1a724e
CS19417 | S 235 | Manufactured |  |  | VJ18-4 |  | 116 | 0.00088516 | 0.00015895 | 8.738e-07 | 8.7409e-09 | 3.0477e-08 | 40213.92 | 3932.904 | cc3efcdd-047c-4950-8f67-881085b572d9
CS19418 | S 235 | Manufactured |  |  | VJ18-40 |  | 116 | 0.0023271 | 0.00020467 | 2.6452e-06 | 8.0749e-08 | 1.0315e-07 | 115721.52 | 3932.904 | 19c5bab1-99b9-4559-ad10-41dfc949f783
CS19419 | S 235 | Manufactured |  |  | VJ18-41 |  | 116 | 0.0024077 | 0.00020161 | 3.5179e-06 | 6.743e-08 | 1.3804e-07 | 114970.32 | 3932.904 | afbe31e6-4c00-4def-865f-4aa72ed2cc8d
CS19420 | S 235 | Manufactured |  |  | VJ18-42 |  | 116 | 0.0024516 | 0.00020161 | 3.5179e-06 | 5.411e-08 | 1.3624e-07 | 118199.28 | 3932.904 | ea046867-dd3e-47aa-ba07-1912c9012e99
CS19421 | S 235 | Manufactured |  |  | VJ18-43 |  | 116 | 0.0024503 | 0.00021104 | 2.8443e-06 | 9.0739e-08 | 1.1133e-07 | 115678.32 | 3932.904 | 6678ca9f-dd1c-4264-8f0a-d0e48d4043f9
CS19422 | S 235 | Manufactured |  |  | VJ18-44 |  | 116 | 0.0024935 | 0.00021104 | 2.8443e-06 | 7.7419e-08 | 1.0989e-07 | 118930.8 | 3932.904 | 11a023dc-2649-42c0-863c-0d11cc983680
CS19423 | S 235 | Manufactured |  |  | VJ18-45 |  | 116 | 0.0025406 | 0.00021104 | 2.8443e-06 | 1.0073e-07 | 1.1124e-07 | 124008.24 | 3932.904 | f8d02a8d-5864-4e31-a12a-77cec56bf078
CS19424 | S 235 | Manufactured |  |  | VJ18-46 |  | 116 | 0.0026942 | 0.0002136 | 5.3426e-06 | 5.9937e-08 | 2.0925e-07 | 117310.32 | 3932.904 | 7daee16f-239b-4887-afb8-97323b1470ab
CS19425 | S 235 | Manufactured |  |  | VJ18-47 |  | 116 | 0.0027406 | 0.0002136 | 5.3426e-06 | 8.3246e-08 | 2.1187e-07 | 122328.72 | 3932.904 | 221709be-e400-435e-983b-ab9322e6bc80
CS19426 | S 235 | Manufactured |  |  | VJ18-48 |  | 116 | 0.0029606 | 0.00021882 | 4.2664e-06 | 9.9895e-08 | 1.6924e-07 | 123138.96 | 3932.904 | df0894e2-5df9-47dc-a279-5aa4fba93e96
CS19427 | S 235 | Manufactured |  |  | VJ18-49 |  | 116 | 0.0027465 | 0.0002136 | 5.3426e-06 | 6.5348e-08 | 2.0608e-07 | 140612.88 | 3932.904 | dd46a9f4-722e-43fd-8a68-a9a13ba48e8a
CS19428 | S 235 | Manufactured |  |  | VJ18-5 |  | 116 | 0.00091097 | 0.00015895 | 8.738e-07 | 7.9084e-09 | 3.0276e-08 | 42542.16 | 3932.904 | ad6f8ede-ed1e-40a8-a06c-d00fb89c4377
CS19429 | S 235 | Manufactured |  |  | VJ18-50 |  | 116 | 0.0029664 | 0.00021882 | 4.2664e-06 | 8.1998e-08 | 1.6465e-07 | 141556.8 | 3932.904 | e3b46ce6-747c-49ab-aee1-5175f337daad
CS19430 | S 235 | Manufactured |  |  | VJ18-51 |  | 116 | 0.0029729 | 0.00021882 | 4.2664e-06 | 9.9063e-08 | 1.6685e-07 | 143078.64 | 3932.904 | 3c41140f-3c68-4c67-9f2e-5eb9ce105bb1
CS19431 | S 235 | Manufactured |  |  | VJ18-52 |  | 116 | 0.0030832 | 0.00022701 | 4.6257e-06 | 9.6149e-08 | 1.7921e-07 | 141493.68 | 3932.904 | f34e8ce7-6a51-4aeb-bd5d-8c3d1dc55527
CS19432 | S 235 | Manufactured |  |  | VJ18-53 |  | 116 | 0.0030897 | 0.00022701 | 4.6257e-06 | 1.128e-07 | 1.8161e-07 | 143019.84 | 3932.904 | 5bdb9dce-c7e2-45c5-845e-453c439a7f39
CS19433 | S 235 | Manufactured |  |  | VJ18-54 |  | 116 | 0.0032181 | 0.00022701 | 4.6257e-06 | 1.2695e-07 | 1.8145e-07 | 154735.92 | 3932.904 | 96c4bc66-7796-4874-aa73-7791a87bb630
CS19434 | S 235 | Manufactured |  |  | VJ18-55 |  | 116 | 0.0032484 | 0.0002324 | 6.4364e-06 | 1.0697e-07 | 2.5266e-07 | 142008.96 | 3932.904 | 73a2395c-626c-4622-b958-7ef0d082d4ac
CS19435 | S 235 | Manufactured |  |  | VJ18-56 |  | 116 | 0.0033761 | 0.0002324 | 6.4364e-06 | 1.2071e-07 | 2.5244e-07 | 153642.48 | 3932.904 | 829560eb-3a73-4476-aa6e-6cd5a1192df0
CS19436 | S 235 | Manufactured |  |  | VJ18-57 |  | 116 | 0.003551 | 0.0002324 | 6.4364e-06 | 1.1446e-07 | 2.4886e-07 | 168347.52 | 3932.904 | 535f2725-99a5-4115-9f51-1ad8a774ce1d
CS19437 | S 235 | Manufactured |  |  | VJ18-58 |  | 116 | 0.0035406 | 0.00024334 | 7.0785e-06 | 1.3985e-07 | 2.7833e-07 | 153563.76 | 3932.904 | 03a94c8b-cc5a-409f-bf8f-fe6bfeebc426
CS19438 | S 235 | Manufactured |  |  | VJ18-59 |  | 116 | 0.0037148 | 0.00024334 | 7.0785e-06 | 1.3361e-07 | 2.7438e-07 | 168261.12 | 3932.904 | 5440d4ba-d37d-4d3c-8199-610ae8d13808
CS19439 | S 235 | Manufactured |  |  | VJ18-6 |  | 116 | 0.00097355 | 0.00015895 | 8.738e-07 | 9.5733e-09 | 3.0256e-08 | 48500.4 | 3932.904 | f5866d33-e9a9-4326-bddc-2b3778a318ef
CS19440 | S 235 | Manufactured |  |  | VJ18-60 |  | 116 | 0.0038955 | 0.00024334 | 7.0785e-06 | 1.5276e-07 | 2.741e-07 | 184476.48 | 3932.904 | f26be222-931c-4cf0-8395-51200280a517
CS19441 | S 235 | Manufactured |  |  | VJ18-7 |  | 116 | 0.00099161 | 0.00016296 | 1.1502e-06 | 8.7409e-09 | 4.193e-08 | 42388.8 | 3932.904 | cb2a3df2-ad42-4408-8a71-764ba0a2fa4c
CS19442 | S 235 | Manufactured |  |  | VJ18-8 |  | 116 | 0.0010542 | 0.00016296 | 1.1502e-06 | 1.0406e-08 | 4.1901e-08 | 48323.52 | 3932.904 | 3a04b7ee-1732-4039-bb76-f58dce08fbcb
CS19443 | S 235 | Manufactured |  |  | VJ18-9 |  | 116 | 0.0011432 | 0.00016878 | 1.2953e-06 | 1.3319e-08 | 4.8026e-08 | 48303.84 | 3932.904 | b887a616-9950-4b0b-9237-0cf8f68ea39f
CS19444 | S 235 | Manufactured |  |  | VJ20-1 |  | 116 | 0.00074258 | 0.00022553 | 8.4939e-07 | 5.8272e-09 | 3.3064e-08 | 39423.36 | 3932.904 | 24026ec3-455a-4def-ad6c-9d42059a939b
CS19445 | S 235 | Manufactured |  |  | VJ20-10 |  | 116 | 0.001089 | 0.00023643 | 1.223e-06 | 1.1238e-08 | 5.1937e-08 | 63158.4 | 3932.904 | ff5f5869-e73a-4232-93c6-def6d1e9a340
CS19446 | S 235 | Manufactured |  |  | VJ20-11 |  | 116 | 0.0011639 | 0.00024351 | 1.368e-06 | 1.3736e-08 | 5.9533e-08 | 63134.88 | 3932.904 | 65b7faf0-3ee6-475e-baa7-19e63509784d
CS19447 | S 235 | Manufactured |  |  | VJ20-12 |  | 116 | 0.0011697 | 0.00024128 | 1.5581e-06 | 1.2071e-08 | 6.9605e-08 | 62949.84 | 3932.904 | 45c993e2-f0f2-430d-b5d9-9d4c460f875b
CS19448 | S 235 | Manufactured |  |  | VJ20-13 |  | 116 | 0.0012387 | 0.00024351 | 1.368e-06 | 1.6649e-08 | 5.9491e-08 | 71814.72 | 3932.904 | bd9b51f9-c7b6-4c13-8c45-898bca32d355
CS19449 | S 235 | Manufactured |  |  | VJ20-14 |  | 116 | 0.0012445 | 0.00024128 | 1.5581e-06 | 1.4568e-08 | 6.9557e-08 | 71606.16 | 3932.904 | 7928e30e-b4b5-43ea-b735-b28a76a0d6e3
CS19450 | S 235 | Manufactured |  |  | VJ20-15 |  | 116 | 0.0012503 | 0.00024128 | 1.5581e-06 | 1.2903e-08 | 6.9147e-08 | 72034.8 | 3932.904 | d6269b9e-b250-4d28-84a2-2378124e12b5
CS19451 | S 235 | Manufactured |  |  | VJ20-16 |  | 116 | 0.0013406 | 0.00024999 | 1.7744e-06 | 1.8314e-08 | 8.0841e-08 | 71578.8 | 3932.904 | 437503d1-f24f-42b8-82fe-2fcaff931027
CS19452 | S 235 | Manufactured |  |  | VJ20-17 |  | 116 | 0.0013464 | 0.00024999 | 1.7744e-06 | 1.6233e-08 | 8.0364e-08 | 72007.44 | 3932.904 | 003e8782-a66d-488c-ac8a-1abeca0f4f6f
CS19453 | S 235 | Manufactured |  |  | VJ20-18 |  | 116 | 0.0013987 | 0.00025484 | 1.8955e-06 | 1.873e-08 | 8.6552e-08 | 71991.6 | 3932.904 | bfb58c9e-cef1-47e3-951a-831d74dd8a99
CS19454 | S 235 | Manufactured |  |  | VJ20-19 |  | 116 | 0.0014426 | 0.00024999 | 1.7744e-06 | 1.9979e-08 | 8.0302e-08 | 83066.64 | 3932.904 | 911c3f49-21ea-49fc-8abe-0334f76b2afa
CS19455 | S 235 | Manufactured |  |  | VJ20-2 |  | 116 | 0.00078968 | 0.00022553 | 8.4939e-07 | 7.0759e-09 | 3.3044e-08 | 44893.92 | 3932.904 | 32de7564-6b2b-453e-9076-d551c2646635
CS19456 | S 235 | Manufactured |  |  | VJ20-20 |  | 116 | 0.0014948 | 0.00025484 | 1.8955e-06 | 2.2476e-08 | 8.6485e-08 | 83051.04 | 3932.904 | 34fb1546-aed7-4999-bd00-d2dba04b962f
CS19457 | S 235 | Manufactured |  |  | VJ20-21 |  | 116 | 0.0015284 | 0.00025796 | 1.9734e-06 | 2.4141e-08 | 9.0426e-08 | 83039.04 | 3932.904 | 5c622670-d346-47dc-9051-8c191627ff47
CS19458 | S 235 | Manufactured |  |  | VJ20-22 |  | 116 | 0.0015477 | 0.00025484 | 1.8955e-06 | 2.4974e-08 | 8.6448e-08 | 89076.24 | 3932.904 | d196a85d-a324-4aa0-8110-03391e8fedd8
CS19459 | S 235 | Manufactured |  |  | VJ20-23 |  | 116 | 0.0015806 | 0.00025796 | 1.9734e-06 | 2.6639e-08 | 9.0388e-08 | 89064.24 | 3932.904 | c862f092-fbda-413b-a35c-157609384acb
CS19460 | S 235 | Manufactured |  |  | VJ20-24 |  | 116 | 0.0016142 | 0.00025796 | 1.9734e-06 | 2.8304e-08 | 9.0363e-08 | 92879.28 | 3932.904 | 3f9b63b6-8b6c-4aa4-bf54-0a0839a3a2c6
CS19461 | S 235 | Manufactured |  |  | VJ20-25 |  | 116 | 0.0016419 | 0.00026349 | 2.1118e-06 | 2.9969e-08 | 9.7718e-08 | 89040.72 | 3932.904 | a2300114-f477-4b09-a628-ef1c5f4c6c60
CS19462 | S 235 | Manufactured |  |  | VJ20-26 |  | 116 | 0.0016755 | 0.00026349 | 2.1118e-06 | 3.205e-08 | 9.7691e-08 | 92855.76 | 3932.904 | e61e32df-8953-43f5-8c3c-4424ab4b8f7f
CS19463 | S 235 | Manufactured |  |  | VJ20-27 |  | 116 | 0.0017271 | 0.00026831 | 2.2329e-06 | 3.538e-08 | 1.0391e-07 | 92836.08 | 3932.904 | 86400b26-1597-45e0-857e-53e1ffdf9bbb
CS19464 | S 235 | Manufactured |  |  | VJ20-28 |  | 116 | 0.0017368 | 0.00026349 | 2.1118e-06 | 3.538e-08 | 9.7642e-08 | 99895.44 | 3932.904 | 6b51f1ae-3bb3-488d-82c4-05e4123e0494
CS19465 | S 235 | Manufactured |  |  | VJ20-29 |  | 116 | 0.0017884 | 0.00026831 | 2.2329e-06 | 3.9126e-08 | 1.0385e-07 | 99875.76 | 3932.904 | b84cf322-f751-4e33-9f9b-f432cff710e3
CS19466 | S 235 | Manufactured |  |  | VJ20-3 |  | 116 | 0.0008129 | 0.00022553 | 8.4939e-07 | 6.2435e-09 | 3.2849e-08 | 47513.28 | 3932.904 | 2bb3bcd9-fc67-47c2-b1d2-f9b89e1272f4
CS19467 | S 235 | Manufactured |  |  | VJ20-30 |  | 116 | 0.00184 | 0.00026831 | 2.2329e-06 | 4.2456e-08 | 1.0381e-07 | 105786.96 | 3932.904 | f76ed1e0-7f65-4e64-bdd4-2808335249fc
CS19468 | S 235 | Manufactured |  |  | VJ20-31 |  | 116 | 0.001849 | 0.0002738 | 2.3713e-06 | 4.3704e-08 | 1.1121e-07 | 99848.4 | 3932.904 | 37c287df-5256-48fa-8c36-bed76de6d0f7
CS19469 | S 235 | Manufactured |  |  | VJ20-32 |  | 116 | 0.0019006 | 0.0002738 | 2.3713e-06 | 4.7034e-08 | 1.1116e-07 | 105763.44 | 3932.904 | f25dbab1-ab3e-4f51-beb2-69bbb108bee3
CS19470 | S 235 | Manufactured |  |  | VJ20-33 |  | 116 | 0.0019613 | 0.0002738 | 2.3713e-06 | 5.2029e-08 | 1.1111e-07 | 112701.12 | 3932.904 | b99bcf58-9829-4afe-b50c-b4964318cee8
CS19471 | S 235 | Manufactured |  |  | VJ20-34 |  | 116 | 0.0019748 | 0.00028064 | 2.5443e-06 | 5.411e-08 | 1.2024e-07 | 105727.92 | 3932.904 | d9c298e9-d1a3-460a-b226-d803e63e861b
CS19472 | S 235 | Manufactured |  |  | VJ20-35 |  | 116 | 0.0020355 | 0.00028064 | 2.5443e-06 | 5.8689e-08 | 1.2018e-07 | 112665.6 | 3932.904 | 21e28012-786b-4f55-8e57-fd7272f36633
CS19473 | S 235 | Manufactured |  |  | VJ20-36 |  | 116 | 0.0021084 | 0.00028745 | 2.7173e-06 | 6.6181e-08 | 1.2928e-07 | 112630.32 | 3932.904 | d7ce0117-1dee-4c53-9877-959a125e5876
CS19474 | S 235 | Manufactured |  |  | VJ20-37 |  | 116 | 0.002109 | 0.00028064 | 2.5443e-06 | 6.5348e-08 | 1.2011e-07 | 121129.2 | 3932.904 | 764d7059-2f44-4f64-9030-66bb66d854ce
CS19475 | S 235 | Manufactured |  |  | VJ20-38 |  | 116 | 0.0021826 | 0.00028745 | 2.7173e-06 | 7.284e-08 | 1.292e-07 | 121093.92 | 3932.904 | 024a53c6-3441-4916-a281-cf9682ef4c24
CS19476 | S 235 | Manufactured |  |  | VJ20-39 |  | 116 | 0.0022219 | 0.00028394 | 3.5904e-06 | 5.9937e-08 | 1.7315e-07 | 120389.76 | 3932.904 | c32f86b8-e154-4aed-9910-08a461274eb1
CS19477 | S 235 | Manufactured |  |  | VJ20-4 |  | 116 | 0.00084709 | 0.00023144 | 9.4661e-07 | 8.7409e-09 | 3.7968e-08 | 44882.16 | 3932.904 | ec3492f6-edba-4e26-b5e0-0a30e98943e5
CS19478 | S 235 | Manufactured |  |  | VJ20-40 |  | 116 | 0.0022561 | 0.00028745 | 2.7173e-06 | 8.0749e-08 | 1.2912e-07 | 129474.96 | 3932.904 | 7a7addeb-0ccc-45be-baff-1c86e99714de
CS19479 | S 235 | Manufactured |  |  | VJ20-41 |  | 116 | 0.0022955 | 0.00028394 | 3.5904e-06 | 6.743e-08 | 1.7304e-07 | 128723.76 | 3932.904 | 111dde78-874d-4b14-b5e8-44ca6ce1f37e
CS19480 | S 235 | Manufactured |  |  | VJ20-42 |  | 116 | 0.0023348 | 0.00028394 | 3.5904e-06 | 5.411e-08 | 1.7103e-07 | 132432.48 | 3932.904 | 6e3a76f4-0fcf-47e0-8a6a-7a3dee7b93c1
CS19481 | S 235 | Manufactured |  |  | VJ20-43 |  | 116 | 0.0023374 | 0.00029525 | 2.9163e-06 | 9.0739e-08 | 1.3937e-07 | 129427.68 | 3932.904 | 1d312488-cf89-4cc4-b5bd-69d0e4d95bce
CS19482 | S 235 | Manufactured |  |  | VJ20-44 |  | 116 | 0.0023768 | 0.00029525 | 2.9163e-06 | 7.7419e-08 | 1.3776e-07 | 133164 | 3932.904 | 12c00046-f94e-4c29-8f73-952bddb26d5f
CS19483 | S 235 | Manufactured |  |  | VJ20-45 |  | 116 | 0.0024193 | 0.00029525 | 2.9163e-06 | 1.0073e-07 | 1.3928e-07 | 138756.48 | 3932.904 | ed2c4080-8a2b-46ec-82f5-55168db29774
CS19484 | S 235 | Manufactured |  |  | VJ20-46 |  | 116 | 0.0025774 | 0.00029881 | 5.4151e-06 | 5.9937e-08 | 2.631e-07 | 131539.68 | 3932.904 | f9e2a651-4419-4021-8594-594e16bd1b5e
CS19485 | S 235 | Manufactured |  |  | VJ20-47 |  | 116 | 0.0026193 | 0.00029881 | 5.4151e-06 | 8.3246e-08 | 2.6603e-07 | 137077.2 | 3932.904 | 92b9ce4d-4d5e-4cca-9cd3-05d1c7a50fcc
CS19486 | S 235 | Manufactured |  |  | VJ20-48 |  | 116 | 0.0026252 | 0.00030503 | 4.3386e-06 | 9.9895e-08 | 2.1221e-07 | 137887.2 | 3932.904 | 1df381ad-630f-4e94-a183-1d8a9a2616f6
CS19487 | S 235 | Manufactured |  |  | VJ20-49 |  | 116 | 0.00282 | 0.00029881 | 5.4151e-06 | 6.5348e-08 | 2.5954e-07 | 157799.52 | 3932.904 | aea8848e-0a89-4f6c-8c63-e17051a49b39
CS19488 | S 235 | Manufactured |  |  | VJ20-5 |  | 116 | 0.00087032 | 0.00023144 | 9.4661e-07 | 7.9084e-09 | 3.7744e-08 | 47501.52 | 3932.904 | cde64508-570f-45a1-9d3e-d4251dc1991a
CS19489 | S 235 | Manufactured |  |  | VJ20-50 |  | 116 | 0.0028258 | 0.00030503 | 4.3386e-06 | 8.1998e-08 | 2.0706e-07 | 158747.28 | 3932.904 | c7a128fe-edfa-4647-81f8-472b31e31999
CS19490 | S 235 | Manufactured |  |  | VJ20-51 |  | 116 | 0.002831 | 0.00030503 | 4.3386e-06 | 9.9063e-08 | 2.0953e-07 | 160340.16 | 3932.904 | 43acbe81-7c31-4f99-98b1-2ed166118467
CS19491 | S 235 | Manufactured |  |  | VJ20-52 |  | 116 | 0.0029419 | 0.00031507 | 4.6977e-06 | 9.6149e-08 | 2.2539e-07 | 158684.4 | 3932.904 | b8ea2177-28fa-4792-b30d-affcbb8412bb
CS19492 | S 235 | Manufactured |  |  | VJ20-53 |  | 116 | 0.0029477 | 0.00031507 | 4.6977e-06 | 1.128e-07 | 2.2809e-07 | 160277.28 | 3932.904 | d1d06dff-2aa4-4999-b275-d47235bf3976
CS19493 | S 235 | Manufactured |  |  | VJ20-54 |  | 116 | 0.0030645 | 0.00031507 | 4.6977e-06 | 1.2695e-07 | 2.2791e-07 | 173417.04 | 3932.904 | 2a5530c0-a989-4db7-9609-aec4a637e860
CS19494 | S 235 | Manufactured |  |  | VJ20-55 |  | 116 | 0.0031065 | 0.00032189 | 6.5087e-06 | 1.0697e-07 | 3.178e-07 | 159266.64 | 3932.904 | 30cfc63e-1c2e-4755-b9b3-a8c901439c32
CS19495 | S 235 | Manufactured |  |  | VJ20-56 |  | 116 | 0.0032232 | 0.00032189 | 6.5087e-06 | 1.2071e-07 | 3.1755e-07 | 172323.84 | 3932.904 | 2e3a3816-9a7e-4998-b054-b57d21690c0b
CS19496 | S 235 | Manufactured |  |  | VJ20-57 |  | 116 | 0.0033819 | 0.00032189 | 6.5087e-06 | 1.1446e-07 | 3.1355e-07 | 188963.76 | 3932.904 | 8960a90f-b38a-4846-953c-baf467f814f0
CS19497 | S 235 | Manufactured |  |  | VJ20-58 |  | 116 | 0.0033871 | 0.00033534 | 7.1506e-06 | 1.3985e-07 | 3.5016e-07 | 172245.12 | 3932.904 | 05c9d753-ad8a-4cff-aff5-4405b9e25f50
CS19498 | S 235 | Manufactured |  |  | VJ20-59 |  | 116 | 0.0035458 | 0.00033534 | 7.1506e-06 | 1.3361e-07 | 3.4574e-07 | 188877.36 | 3932.904 | eaab7c08-770b-4120-a9ff-b323fa804d5f
CS19499 | S 235 | Manufactured |  |  | VJ20-6 |  | 116 | 0.00092774 | 0.00023144 | 9.4661e-07 | 9.5733e-09 | 3.7721e-08 | 54156 | 3932.904 | c20c3434-6dcc-4fa5-9c37-c518269e7328
CS19500 | S 235 | Manufactured |  |  | VJ20-60 |  | 116 | 0.0037097 | 0.00033534 | 7.1506e-06 | 1.5276e-07 | 3.4542e-07 | 207090.48 | 3932.904 | f7c84230-8ada-4fe6-a686-8a4b98430d9d
CS19501 | S 235 | Manufactured |  |  | VJ20-7 |  | 116 | 0.00095097 | 0.00023643 | 1.223e-06 | 8.7409e-09 | 5.2311e-08 | 47344.08 | 3932.904 | 15c8e868-2101-4aae-bef2-fa5512856885
CS19502 | S 235 | Manufactured |  |  | VJ20-8 |  | 116 | 0.0010084 | 0.00023643 | 1.223e-06 | 1.0406e-08 | 5.2279e-08 | 53978.88 | 3932.904 | 09e5bc77-2650-4255-bc73-ee5363e9f9c8
CS19503 | S 235 | Manufactured |  |  | VJ20-9 |  | 116 | 0.0010832 | 0.00024351 | 1.368e-06 | 1.3319e-08 | 5.9925e-08 | 53959.44 | 3932.904 | 03d6a5cf-e1d7-4be6-aff5-1f548fa3feb1
CS19504 | S 235 | Manufactured |  |  | VJ22-1 |  | 116 | 0.00074258 | 0.00031675 | 9.3671e-07 | 5.8272e-09 | 4.0298e-08 | 43525.44 | 3932.904 | 8dac119a-b84b-437d-929d-04bd33b06d7a
CS19505 | S 235 | Manufactured |  |  | VJ22-10 |  | 116 | 0.001089 | 0.00032986 | 1.3103e-06 | 1.1238e-08 | 6.3426e-08 | 69793.2 | 3932.904 | 9820fa3a-463c-44e2-94e9-cdd7fbc2ab45
CS19506 | S 235 | Manufactured |  |  | VJ22-11 |  | 116 | 0.0011639 | 0.00033833 | 1.455e-06 | 1.3736e-08 | 7.2707e-08 | 69773.52 | 3932.904 | 0e1297bb-4a4d-41eb-9842-aec0c6c5c580
CS19507 | S 235 | Manufactured |  |  | VJ22-12 |  | 116 | 0.0011697 | 0.00033577 | 1.6454e-06 | 1.2071e-08 | 8.5056e-08 | 69584.64 | 3932.904 | d3279ae2-d1a4-4989-913e-a2e951ebaf39
CS19508 | S 235 | Manufactured |  |  | VJ22-13 |  | 116 | 0.0012387 | 0.00033833 | 1.455e-06 | 1.6649e-08 | 7.2661e-08 | 79369.68 | 3932.904 | 18df35bd-4632-471e-953a-e3e4d39bd498
CS19509 | S 235 | Manufactured |  |  | VJ22-14 |  | 116 | 0.0012445 | 0.00033577 | 1.6454e-06 | 1.4568e-08 | 8.5002e-08 | 79157.28 | 3932.904 | fb509c25-b717-4f26-ade5-7f37d8f193f3
CS19510 | S 235 | Manufactured |  |  | VJ22-15 |  | 116 | 0.0012503 | 0.00033577 | 1.6454e-06 | 1.2903e-08 | 8.4549e-08 | 79656.96 | 3932.904 | ccb1cad3-08a1-4d67-8bda-5cf72b83b5ab
CS19511 | S 235 | Manufactured |  |  | VJ22-16 |  | 116 | 0.0013406 | 0.00034619 | 1.8615e-06 | 1.8314e-08 | 9.8799e-08 | 79129.92 | 3932.904 | f0098cc3-9864-426f-9148-21a83ec82553
CS19512 | S 235 | Manufactured |  |  | VJ22-17 |  | 116 | 0.0013464 | 0.00034619 | 1.8615e-06 | 1.6233e-08 | 9.8272e-08 | 79629.36 | 3932.904 | 1768f6d4-41de-43f7-9642-d02fd8dcd0c6
CS19513 | S 235 | Manufactured |  |  | VJ22-18 |  | 116 | 0.0013987 | 0.00035201 | 1.9825e-06 | 1.873e-08 | 1.0584e-07 | 79613.52 | 3932.904 | a2e6c82d-be92-499f-80bc-e4bc2e18977c
CS19514 | S 235 | Manufactured |  |  | VJ22-19 |  | 116 | 0.0014426 | 0.00034619 | 1.8615e-06 | 1.9979e-08 | 9.8203e-08 | 91860.72 | 3932.904 | 256214ad-8c71-402d-a863-6c137d04b0bb
CS19515 | S 235 | Manufactured |  |  | VJ22-2 |  | 116 | 0.00078968 | 0.00031675 | 9.3671e-07 | 7.0759e-09 | 4.0276e-08 | 49566.24 | 3932.904 | 859720e1-fdd5-4aa5-a011-7cd43a5f010d
CS19516 | S 235 | Manufactured |  |  | VJ22-20 |  | 116 | 0.0014948 | 0.00035201 | 1.9825e-06 | 2.2476e-08 | 1.0577e-07 | 91841.04 | 3932.904 | 50c08d80-e276-4336-b542-ae9fefa200c6
CS19517 | S 235 | Manufactured |  |  | VJ22-21 |  | 116 | 0.0015284 | 0.00035574 | 2.0603e-06 | 2.4141e-08 | 1.1059e-07 | 91833.12 | 3932.904 | 38d5c1d3-0e19-4d80-882e-f80667348aea
CS19518 | S 235 | Manufactured |  |  | VJ22-22 |  | 116 | 0.0015477 | 0.00035201 | 1.9825e-06 | 2.4974e-08 | 1.0573e-07 | 98507.28 | 3932.904 | 9911e029-1a34-4a81-87ea-b5e9c0dd7514
CS19519 | S 235 | Manufactured |  |  | VJ22-23 |  | 116 | 0.0015806 | 0.00035574 | 2.0603e-06 | 2.6639e-08 | 1.1055e-07 | 98495.52 | 3932.904 | 281f581b-4b97-484c-8034-8ae570c31a6b
CS19520 | S 235 | Manufactured |  |  | VJ22-24 |  | 116 | 0.0016142 | 0.00035574 | 2.0603e-06 | 2.8304e-08 | 1.1052e-07 | 102715.44 | 3932.904 | 32e31976-3310-4a89-af61-c7379da9fecb
CS19521 | S 235 | Manufactured |  |  | VJ22-25 |  | 116 | 0.0016419 | 0.00036236 | 2.1986e-06 | 2.9969e-08 | 1.1952e-07 | 98475.84 | 3932.904 | c8219ae3-ffc5-45b6-bf66-bfa3022654c7
CS19522 | S 235 | Manufactured |  |  | VJ22-26 |  | 116 | 0.0016755 | 0.00036236 | 2.1986e-06 | 3.205e-08 | 1.1949e-07 | 102691.92 | 3932.904 | 16485b28-c627-4479-aec2-83c02cedea03
CS19523 | S 235 | Manufactured |  |  | VJ22-27 |  | 116 | 0.0017271 | 0.00036813 | 2.3197e-06 | 3.538e-08 | 1.271e-07 | 102672.24 | 3932.904 | 0218fd46-fde7-4904-b70d-ab136ae29463
CS19524 | S 235 | Manufactured |  |  | VJ22-28 |  | 116 | 0.0017368 | 0.00036236 | 2.1986e-06 | 3.538e-08 | 1.1944e-07 | 110482.8 | 3932.904 | b8f54042-8d4a-4a0a-a6fb-5babd8040bb5
CS19525 | S 235 | Manufactured |  |  | VJ22-29 |  | 116 | 0.0017884 | 0.00036813 | 2.3197e-06 | 3.9126e-08 | 1.2704e-07 | 110463.12 | 3932.904 | a27924e3-55f1-4b59-a29e-c2c162243a56
CS19526 | S 235 | Manufactured |  |  | VJ22-3 |  | 116 | 0.0008129 | 0.00031675 | 9.3671e-07 | 6.2435e-09 | 4.0061e-08 | 52472.64 | 3932.904 | 1e9cabad-623d-4c4c-a3dc-7a313718053e
CS19527 | S 235 | Manufactured |  |  | VJ22-30 |  | 116 | 0.00184 | 0.00036813 | 2.3197e-06 | 4.2456e-08 | 1.2699e-07 | 117007.68 | 3932.904 | 6458f3b9-5381-4107-848b-29c07fa4842e
CS19528 | S 235 | Manufactured |  |  | VJ22-31 |  | 116 | 0.001849 | 0.00037472 | 2.458e-06 | 4.3704e-08 | 1.3605e-07 | 110435.76 | 3932.904 | dc5bffb0-79ab-48c8-b847-a81d6bf32ff0
CS19529 | S 235 | Manufactured |  |  | VJ22-32 |  | 116 | 0.0019006 | 0.00037472 | 2.458e-06 | 4.7034e-08 | 1.3599e-07 | 116980.08 | 3932.904 | 09cc2ce6-fed6-44bd-93a3-5e511e281ab9
CS19530 | S 235 | Manufactured |  |  | VJ22-33 |  | 116 | 0.0019613 | 0.00037472 | 2.458e-06 | 5.2029e-08 | 1.3593e-07 | 124656.96 | 3932.904 | c8db74b4-bd4e-4a53-98e2-0f7f723b03d5
CS19531 | S 235 | Manufactured |  |  | VJ22-34 |  | 116 | 0.0019748 | 0.00038292 | 2.6309e-06 | 5.411e-08 | 1.4711e-07 | 116948.64 | 3932.904 | ed039845-4e9a-4f14-8c5d-e0495c5e388d
CS19532 | S 235 | Manufactured |  |  | VJ22-35 |  | 116 | 0.0020355 | 0.00038292 | 2.6309e-06 | 5.8689e-08 | 1.4704e-07 | 124621.68 | 3932.904 | bd845620-3f21-4056-a5cb-d1f02c820483
CS19533 | S 235 | Manufactured |  |  | VJ22-36 |  | 116 | 0.0021084 | 0.00039109 | 2.8038e-06 | 6.6181e-08 | 1.5818e-07 | 124586.16 | 3932.904 | 1cffc647-1890-4d8b-a284-386be21b799f
CS19534 | S 235 | Manufactured |  |  | VJ22-37 |  | 116 | 0.002109 | 0.00038292 | 2.6309e-06 | 6.5348e-08 | 1.4696e-07 | 133989.84 | 3932.904 | c9dd605b-f4f5-495a-9b8a-dc3a5a4edfa4
CS19535 | S 235 | Manufactured |  |  | VJ22-38 |  | 116 | 0.0021826 | 0.00039109 | 2.8038e-06 | 7.284e-08 | 1.5809e-07 | 133950.48 | 3932.904 | 935a9dbf-402c-43aa-a187-ad6b97adc2c1
CS19536 | S 235 | Manufactured |  |  | VJ22-39 |  | 116 | 0.0022219 | 0.00038714 | 3.6772e-06 | 5.9937e-08 | 2.1211e-07 | 133246.56 | 3932.904 | 520ab1d1-f921-4947-a313-be97f202001d
CS19537 | S 235 | Manufactured |  |  | VJ22-4 |  | 116 | 0.00084709 | 0.00032379 | 1.0338e-06 | 8.7409e-09 | 4.628e-08 | 49554.48 | 3932.904 | ac65f7cf-5857-47ba-b0f0-6998b7c31de2
CS19538 | S 235 | Manufactured |  |  | VJ22-40 |  | 116 | 0.0022561 | 0.00039109 | 2.8038e-06 | 8.0749e-08 | 1.58e-07 | 143224.32 | 3932.904 | cc98c791-6eb4-4761-b02c-38d57de58c9a
CS19539 | S 235 | Manufactured |  |  | VJ22-41 |  | 116 | 0.0022955 | 0.00038714 | 3.6772e-06 | 6.743e-08 | 2.12e-07 | 142473.12 | 3932.904 | 0769da3d-17fa-45b1-a1ab-c38e44e9d62a
CS19540 | S 235 | Manufactured |  |  | VJ22-42 |  | 116 | 0.0023348 | 0.00038714 | 3.6772e-06 | 5.411e-08 | 2.0976e-07 | 146661.6 | 3932.904 | 0aa4dea4-ffbf-4fbb-acf4-341f0ab5ce00
CS19541 | S 235 | Manufactured |  |  | VJ22-43 |  | 116 | 0.0023374 | 0.00040044 | 3.0026e-06 | 9.0739e-08 | 1.7056e-07 | 143180.88 | 3932.904 | 68ad518e-fbd8-47d2-8d5e-a325247ce4c5
CS19542 | S 235 | Manufactured |  |  | VJ22-44 |  | 116 | 0.0023768 | 0.00040044 | 3.0026e-06 | 7.7419e-08 | 1.6878e-07 | 147396.96 | 3932.904 | 9b094ec0-f7d1-494d-acfc-50e207e3cf8a
CS19543 | S 235 | Manufactured |  |  | VJ22-45 |  | 116 | 0.0024193 | 0.00040044 | 3.0026e-06 | 1.0073e-07 | 1.7046e-07 | 153504.72 | 3932.904 | 5e1e25c1-ef2f-4813-ac57-b833a5f95035
CS19544 | S 235 | Manufactured |  |  | VJ22-46 |  | 116 | 0.0025774 | 0.00040519 | 5.502e-06 | 5.9937e-08 | 3.2311e-07 | 145772.88 | 3932.904 | 524cd7ad-3582-4f8e-b189-ecbf43f1b5fb
CS19545 | S 235 | Manufactured |  |  | VJ22-47 |  | 116 | 0.0026193 | 0.00040519 | 5.502e-06 | 8.3246e-08 | 3.2636e-07 | 151825.44 | 3932.904 | 990fab0c-5c76-4e18-a56a-d338c32158f0
CS19546 | S 235 | Manufactured |  |  | VJ22-48 |  | 116 | 0.0026252 | 0.00041248 | 4.4251e-06 | 9.9895e-08 | 2.6003e-07 | 152635.68 | 3932.904 | dd42dfc4-44cf-4627-9b6a-ac98291b7ae0
CS19547 | S 235 | Manufactured |  |  | VJ22-49 |  | 116 | 0.00282 | 0.00040519 | 5.502e-06 | 6.5348e-08 | 3.1917e-07 | 174990.24 | 3932.904 | 0f90a027-93ae-45a8-a632-2280535c0647
CS19548 | S 235 | Manufactured |  |  | VJ22-5 |  | 116 | 0.00087032 | 0.00032379 | 1.0338e-06 | 7.9084e-09 | 4.6033e-08 | 52457.04 | 3932.904 | 6e95c14c-f9ec-4e5d-81ed-108ce70d14f3
CS19549 | S 235 | Manufactured |  |  | VJ22-50 |  | 116 | 0.0028258 | 0.00041248 | 4.4251e-06 | 8.1998e-08 | 2.5433e-07 | 175934.16 | 3932.904 | 1a3666a0-2783-4e9d-938d-a74036ba8436
CS19550 | S 235 | Manufactured |  |  | VJ22-51 |  | 116 | 0.002831 | 0.00041248 | 4.4251e-06 | 9.9063e-08 | 2.5707e-07 | 177597.84 | 3932.904 | b61cacdb-78fc-4f15-8e38-4609c32d9652
CS19551 | S 235 | Manufactured |  |  | VJ22-52 |  | 116 | 0.0029419 | 0.00042456 | 4.7841e-06 | 9.6149e-08 | 2.7687e-07 | 175871.28 | 3932.904 | 3b08eb53-926b-42ad-bc8b-6c0d3e286039
CS19552 | S 235 | Manufactured |  |  | VJ22-53 |  | 116 | 0.0029477 | 0.00042456 | 4.7841e-06 | 1.128e-07 | 2.7985e-07 | 177534.72 | 3932.904 | 4401411a-828a-492d-b504-9cda8f1be4cf
CS19553 | S 235 | Manufactured |  |  | VJ22-54 |  | 116 | 0.0030645 | 0.00042456 | 4.7841e-06 | 1.2695e-07 | 2.7966e-07 | 192098.4 | 3932.904 | 39847502-94d0-423a-847b-6b5238316855
CS19554 | S 235 | Manufactured |  |  | VJ22-55 |  | 116 | 0.0031065 | 0.00043298 | 6.5953e-06 | 1.0697e-07 | 3.9041e-07 | 176527.92 | 3932.904 | 247e70f5-3d8a-4190-935c-e78795043a5b
CS19555 | S 235 | Manufactured |  |  | VJ22-56 |  | 116 | 0.0032232 | 0.00043298 | 6.5953e-06 | 1.2071e-07 | 3.9014e-07 | 191004.96 | 3932.904 | af5f2db0-d5d2-4eb8-bbb5-dd0961a8409f
CS19556 | S 235 | Manufactured |  |  | VJ22-57 |  | 116 | 0.0033819 | 0.00043298 | 6.5953e-06 | 1.1446e-07 | 3.8569e-07 | 209580 | 3932.904 | ffc3f982-45fb-4b98-87e5-0c07e4c98982
CS19557 | S 235 | Manufactured |  |  | VJ22-58 |  | 116 | 0.0033871 | 0.00044918 | 7.237e-06 | 1.3985e-07 | 4.3024e-07 | 190926.24 | 3932.904 | 1f04e55f-e9f9-4c7e-92c2-0a9ea749a26c
CS19558 | S 235 | Manufactured |  |  | VJ22-59 |  | 116 | 0.0035458 | 0.00044918 | 7.237e-06 | 1.3361e-07 | 4.2533e-07 | 209493.6 | 3932.904 | cae7602a-d2e5-4b83-86f6-921c7e004cd4
CS19559 | S 235 | Manufactured |  |  | VJ22-6 |  | 116 | 0.00092774 | 0.00032379 | 1.0338e-06 | 9.5733e-09 | 4.6007e-08 | 59807.52 | 3932.904 | e405cc3f-6957-4022-aa93-ad554d5fa018
CS19560 | S 235 | Manufactured |  |  | VJ22-60 |  | 116 | 0.0037097 | 0.00044918 | 7.237e-06 | 1.5276e-07 | 4.2498e-07 | 229704.72 | 3932.904 | 698a93bb-8427-4be2-a6f9-975c9374e979
CS19561 | S 235 | Manufactured |  |  | VJ22-7 |  | 116 | 0.00095097 | 0.00032986 | 1.3103e-06 | 8.7409e-09 | 6.384e-08 | 52303.68 | 3932.904 | 8554c668-040a-4ef4-8eb1-67d2db811f8f
CS19562 | S 235 | Manufactured |  |  | VJ22-8 |  | 116 | 0.0010084 | 0.00032986 | 1.3103e-06 | 1.0406e-08 | 6.3804e-08 | 59630.64 | 3932.904 | 00bebeb1-af1d-4bc8-bebe-fe166d95db3e
CS19563 | S 235 | Manufactured |  |  | VJ22-9 |  | 116 | 0.0010832 | 0.00033833 | 1.455e-06 | 1.3319e-08 | 7.314e-08 | 59610.96 | 3932.904 | 1bda9bce-77c8-4b27-90b0-0395fa36cb6c
CS19564 | S 235 | Manufactured |  |  | VJ24-1 |  | 116 | 0.00074258 | 0.00043855 | 1.0648e-06 | 5.8272e-09 | 4.8248e-08 | 47623.44 | 3932.904 | 9a395617-84ea-48f8-b350-169124d85c5f
CS19565 | S 235 | Manufactured |  |  | VJ24-10 |  | 116 | 0.001089 | 0.00045405 | 1.4383e-06 | 1.1238e-08 | 7.6062e-08 | 76431.84 | 3932.904 | 2a531778-5e0a-476f-8a9d-20deffe12f91
CS19566 | S 235 | Manufactured |  |  | VJ24-11 |  | 116 | 0.0011639 | 0.00046396 | 1.5828e-06 | 1.3736e-08 | 8.7196e-08 | 76408.32 | 3932.904 | ec243e7f-c8cf-40fa-8d39-fcf9748cc762
CS19567 | S 235 | Manufactured |  |  | VJ24-12 |  | 116 | 0.0011697 | 0.00046112 | 1.7734e-06 | 1.2071e-08 | 1.0205e-07 | 76223.52 | 3932.904 | 86a87592-b6d4-4c18-afec-c33bbac2a026
CS19568 | S 235 | Manufactured |  |  | VJ24-13 |  | 116 | 0.0012387 | 0.00046396 | 1.5828e-06 | 1.6649e-08 | 8.7147e-08 | 86921.04 | 3932.904 | dce28203-f4ee-403f-8a39-d5f5b838a012
CS19569 | S 235 | Manufactured |  |  | VJ24-14 |  | 116 | 0.0012445 | 0.00046112 | 1.7734e-06 | 1.4568e-08 | 1.02e-07 | 86708.64 | 3932.904 | 4bdb2222-32cf-4af5-aac3-f9cb4a8b1668
CS19570 | S 235 | Manufactured |  |  | VJ24-15 |  | 116 | 0.0012503 | 0.00046112 | 1.7734e-06 | 1.2903e-08 | 1.015e-07 | 87274.8 | 3932.904 | 203d1380-2bdf-4061-b943-8de95d3d78d1
CS19571 | S 235 | Manufactured |  |  | VJ24-16 |  | 116 | 0.0013406 | 0.00047336 | 1.9893e-06 | 1.8314e-08 | 1.1856e-07 | 86681.04 | 3932.904 | 985fb751-088f-4245-bd21-3afbc79eedbb
CS19572 | S 235 | Manufactured |  |  | VJ24-17 |  | 116 | 0.0013464 | 0.00047336 | 1.9893e-06 | 1.6233e-08 | 1.1798e-07 | 87247.44 | 3932.904 | 43c346bd-b7e7-4d67-a6d7-4487b6633560
CS19573 | S 235 | Manufactured |  |  | VJ24-18 |  | 116 | 0.0013987 | 0.00048019 | 2.1102e-06 | 1.873e-08 | 1.2707e-07 | 87231.6 | 3932.904 | 0c69d134-2557-4c4e-9192-6e568281ce55
CS19574 | S 235 | Manufactured |  |  | VJ24-19 |  | 116 | 0.0014426 | 0.00047336 | 1.9893e-06 | 1.9979e-08 | 1.179e-07 | 100654.56 | 3932.904 | 1deeb874-993e-4385-a042-36ef6bc8e914
CS19575 | S 235 | Manufactured |  |  | VJ24-2 |  | 116 | 0.00078968 | 0.00043855 | 1.0648e-06 | 7.0759e-09 | 4.8224e-08 | 54234.72 | 3932.904 | a805364e-0f28-4968-ad68-2fdbef8069d0
CS19576 | S 235 | Manufactured |  |  | VJ24-20 |  | 116 | 0.0014948 | 0.00048019 | 2.1102e-06 | 2.2476e-08 | 1.2699e-07 | 100634.88 | 3932.904 | bf0c4734-31d5-4218-8992-3665b08c1b05
CS19577 | S 235 | Manufactured |  |  | VJ24-21 |  | 116 | 0.0015284 | 0.00048457 | 2.188e-06 | 2.4141e-08 | 1.3279e-07 | 100623.12 | 3932.904 | 908c39c5-95ea-4756-b2fa-0ddeb4659601
CS19578 | S 235 | Manufactured |  |  | VJ24-22 |  | 116 | 0.0015477 | 0.00048019 | 2.1102e-06 | 2.4974e-08 | 1.2695e-07 | 107942.16 | 3932.904 | 15e0abb3-331e-4481-a122-3e30719f3028
CS19579 | S 235 | Manufactured |  |  | VJ24-23 |  | 116 | 0.0015806 | 0.00048457 | 2.188e-06 | 2.6639e-08 | 1.3274e-07 | 107930.4 | 3932.904 | 73922fed-f303-4ded-b130-8b954d59e68c
CS19580 | S 235 | Manufactured |  |  | VJ24-24 |  | 116 | 0.0016142 | 0.00048457 | 2.188e-06 | 2.8304e-08 | 1.3271e-07 | 112555.44 | 3932.904 | 14764ca2-e002-49e2-a7f3-27491be6dc36
CS19581 | S 235 | Manufactured |  |  | VJ24-25 |  | 116 | 0.0016419 | 0.00049234 | 2.3261e-06 | 2.9969e-08 | 1.4352e-07 | 107906.88 | 3932.904 | 9a6e7662-d50d-4373-8858-ea12ba65301a
CS19582 | S 235 | Manufactured |  |  | VJ24-26 |  | 116 | 0.0016755 | 0.00049234 | 2.3261e-06 | 3.205e-08 | 1.4348e-07 | 112531.92 | 3932.904 | 03be871c-89fd-4635-8651-f20e6160a168
CS19583 | S 235 | Manufactured |  |  | VJ24-27 |  | 116 | 0.0017271 | 0.00049913 | 2.447e-06 | 3.538e-08 | 1.5262e-07 | 112512.24 | 3932.904 | b8e2c418-715e-4708-958a-aecc733badf5
CS19584 | S 235 | Manufactured |  |  | VJ24-28 |  | 116 | 0.0017368 | 0.00049234 | 2.3261e-06 | 3.538e-08 | 1.4343e-07 | 121070.16 | 3932.904 | 2f43f8eb-d01e-40d6-9cf5-f139578c5d6d
CS19585 | S 235 | Manufactured |  |  | VJ24-29 |  | 116 | 0.0017884 | 0.00049913 | 2.447e-06 | 3.9126e-08 | 1.5256e-07 | 121050.48 | 3932.904 | f21a9400-ac5f-4f52-bbe3-d97777553657
CS19586 | S 235 | Manufactured |  |  | VJ24-3 |  | 116 | 0.0008129 | 0.00043855 | 1.0648e-06 | 6.2435e-09 | 4.7988e-08 | 57428.16 | 3932.904 | 2acb0357-1603-4ca0-9a65-5d59eaa94e07
CS19587 | S 235 | Manufactured |  |  | VJ24-30 |  | 116 | 0.00184 | 0.00049913 | 2.447e-06 | 4.2456e-08 | 1.5251e-07 | 128224.08 | 3932.904 | d6777eae-3288-46c6-a81d-ac42a2e95d04
CS19588 | S 235 | Manufactured |  |  | VJ24-31 |  | 116 | 0.001849 | 0.00050686 | 2.5852e-06 | 4.3704e-08 | 1.6338e-07 | 121023.12 | 3932.904 | ef9689db-8ad3-4962-9ed8-fd4417995bb5
CS19589 | S 235 | Manufactured |  |  | VJ24-32 |  | 116 | 0.0019006 | 0.00050686 | 2.5852e-06 | 4.7034e-08 | 1.6333e-07 | 128196.72 | 3932.904 | 55037010-2e79-42ed-b33c-bd3e0b40d2e7
CS19590 | S 235 | Manufactured |  |  | VJ24-33 |  | 116 | 0.0019613 | 0.00050686 | 2.5852e-06 | 5.2029e-08 | 1.6326e-07 | 136613.04 | 3932.904 | d0923ad8-d54f-4725-8a3c-2fda09a188d9
CS19591 | S 235 | Manufactured |  |  | VJ24-34 |  | 116 | 0.0019748 | 0.0005165 | 2.7579e-06 | 5.411e-08 | 1.7668e-07 | 128165.28 | 3932.904 | 30254aef-9197-4a41-b348-26ff477050f2
CS19592 | S 235 | Manufactured |  |  | VJ24-35 |  | 116 | 0.0020355 | 0.0005165 | 2.7579e-06 | 5.8689e-08 | 1.7661e-07 | 136577.76 | 3932.904 | 46f7e223-d066-49f0-a7ec-8d0890553ca1
CS19593 | S 235 | Manufactured |  |  | VJ24-36 |  | 116 | 0.0021084 | 0.00052611 | 2.9307e-06 | 6.6181e-08 | 1.9e-07 | 136542.24 | 3932.904 | 7da9cbe7-7655-4b3a-9738-926b524e9776
CS19594 | S 235 | Manufactured |  |  | VJ24-37 |  | 116 | 0.002109 | 0.0005165 | 2.7579e-06 | 6.5348e-08 | 1.7652e-07 | 146846.4 | 3932.904 | d4599fe8-981d-41c8-b1d9-8fc0f71a93a7
CS19595 | S 235 | Manufactured |  |  | VJ24-38 |  | 116 | 0.0021826 | 0.00052611 | 2.9307e-06 | 7.284e-08 | 1.899e-07 | 146811.12 | 3932.904 | 31ec00a2-b626-416c-915e-a4fb6d8f08b0
CS19596 | S 235 | Manufactured |  |  | VJ24-39 |  | 116 | 0.0022219 | 0.00052184 | 3.8047e-06 | 5.9937e-08 | 2.5502e-07 | 146106.96 | 3932.904 | 4a2b4787-9e6e-4ce5-9bdf-d30231abde3a
CS19597 | S 235 | Manufactured |  |  | VJ24-4 |  | 116 | 0.00084709 | 0.00044677 | 1.1617e-06 | 8.7409e-09 | 5.5415e-08 | 54222.72 | 3932.904 | e406c34f-4a1a-4acf-862b-ca4de0b6124c
CS19598 | S 235 | Manufactured |  |  | VJ24-40 |  | 116 | 0.0022561 | 0.00052611 | 2.9307e-06 | 8.0749e-08 | 1.898e-07 | 156977.52 | 3932.904 | d66dd8e6-b388-4809-b964-97cd9bb25778
CS19599 | S 235 | Manufactured |  |  | VJ24-41 |  | 116 | 0.0022955 | 0.00052184 | 3.8047e-06 | 6.743e-08 | 2.549e-07 | 156226.32 | 3932.904 | 5f3aacb1-7625-426e-8fde-a6b435ab9f13
CS19600 | S 235 | Manufactured |  |  | VJ24-42 |  | 116 | 0.0023348 | 0.00052184 | 3.8047e-06 | 5.411e-08 | 2.5245e-07 | 160894.8 | 3932.904 | fc1902cc-3810-4e46-9bf3-11ea35ef847b
CS19601 | S 235 | Manufactured |  |  | VJ24-43 |  | 116 | 0.0023374 | 0.00053711 | 3.1293e-06 | 9.0739e-08 | 2.049e-07 | 156934.32 | 3932.904 | 55f0c6d5-8f7a-4313-90a1-6590206db493
CS19602 | S 235 | Manufactured |  |  | VJ24-44 |  | 116 | 0.0023768 | 0.00053711 | 3.1293e-06 | 7.7419e-08 | 2.0294e-07 | 161626.32 | 3932.904 | 152f8a18-b102-4521-80be-c3688d0e4880
CS19603 | S 235 | Manufactured |  |  | VJ24-45 |  | 116 | 0.0024193 | 0.00053711 | 3.1293e-06 | 1.0073e-07 | 2.0478e-07 | 168253.2 | 3932.904 | 9319cc36-f035-438d-9c4c-648642822830
CS19604 | S 235 | Manufactured |  |  | VJ24-46 |  | 116 | 0.0025774 | 0.00054341 | 5.6295e-06 | 5.9937e-08 | 3.8928e-07 | 160005.84 | 3932.904 | 650cac66-1b57-449c-a26e-28ee434d1f40
CS19605 | S 235 | Manufactured |  |  | VJ24-47 |  | 116 | 0.0026193 | 0.00054341 | 5.6295e-06 | 8.3246e-08 | 3.9284e-07 | 166573.92 | 3932.904 | e40906ec-d243-4949-8f30-ba00f67c33a8
CS19606 | S 235 | Manufactured |  |  | VJ24-48 |  | 116 | 0.0026252 | 0.00055172 | 4.5521e-06 | 9.9895e-08 | 3.1271e-07 | 167383.92 | 3932.904 | 829e5045-166e-4eb0-9c66-073c3b47dda9
CS19607 | S 235 | Manufactured |  |  | VJ24-49 |  | 116 | 0.00282 | 0.00054341 | 5.6295e-06 | 6.5348e-08 | 3.8495e-07 | 192180.96 | 3932.904 | a44cec69-fdbe-499d-b8b2-1db28dcff59a
CS19608 | S 235 | Manufactured |  |  | VJ24-5 |  | 116 | 0.00087032 | 0.00044677 | 1.1617e-06 | 7.9084e-09 | 5.5145e-08 | 57412.32 | 3932.904 | 69f2af8e-aaeb-4ccb-9585-be40dedd55e3
CS19609 | S 235 | Manufactured |  |  | VJ24-50 |  | 116 | 0.0028258 | 0.00055172 | 4.5521e-06 | 8.1998e-08 | 3.0646e-07 | 193124.88 | 3932.904 | b7aad359-e358-4627-ac43-b3ad03ed8c75
CS19610 | S 235 | Manufactured |  |  | VJ24-51 |  | 116 | 0.002831 | 0.00055172 | 4.5521e-06 | 9.9063e-08 | 3.0946e-07 | 194859.12 | 3932.904 | 9d2636be-8cc3-43e2-ad67-fa0fad23727d
CS19611 | S 235 | Manufactured |  |  | VJ24-52 |  | 116 | 0.0029419 | 0.00056597 | 4.9109e-06 | 9.6149e-08 | 3.3364e-07 | 193062 | 3932.904 | d68a870a-74d1-4ab6-be8d-e9261cdb91a7
CS19612 | S 235 | Manufactured |  |  | VJ24-53 |  | 116 | 0.0029477 | 0.00056597 | 4.9109e-06 | 1.128e-07 | 3.3691e-07 | 194796.24 | 3932.904 | 3d6c94cb-7969-47e6-bf30-db61b98c8d33
CS19613 | S 235 | Manufactured |  |  | VJ24-54 |  | 116 | 0.0030645 | 0.00056597 | 4.9109e-06 | 1.2695e-07 | 3.3669e-07 | 210779.52 | 3932.904 | 25293508-011f-4c71-a00d-071bc9c008c2
CS19614 | S 235 | Manufactured |  |  | VJ24-55 |  | 116 | 0.0031065 | 0.00057624 | 6.7224e-06 | 1.0697e-07 | 4.7049e-07 | 193785.6 | 3932.904 | 9c92b456-0018-4048-83f1-8e127b7696e0
CS19615 | S 235 | Manufactured |  |  | VJ24-56 |  | 116 | 0.0032232 | 0.00057624 | 6.7224e-06 | 1.2071e-07 | 4.7019e-07 | 209686.32 | 3932.904 | 3f38abfe-7505-4055-87b2-157a678ee6a1
CS19616 | S 235 | Manufactured |  |  | VJ24-57 |  | 116 | 0.0033819 | 0.00057624 | 6.7224e-06 | 1.1446e-07 | 4.653e-07 | 230196.24 | 3932.904 | 61737ba2-1171-44ad-bdb7-b4bf74fff336
CS19617 | S 235 | Manufactured |  |  | VJ24-58 |  | 116 | 0.0033871 | 0.00059538 | 7.3639e-06 | 1.3985e-07 | 5.1855e-07 | 209607.6 | 3932.904 | 08651ebc-fe59-4be1-8bfa-dd0da62e2ba2
CS19618 | S 235 | Manufactured |  |  | VJ24-59 |  | 116 | 0.0035458 | 0.00059538 | 7.3639e-06 | 1.3361e-07 | 5.1316e-07 | 230109.84 | 3932.904 | e15a56a0-3d11-4c71-81a9-9b42dae30cb7
CS19619 | S 235 | Manufactured |  |  | VJ24-6 |  | 116 | 0.00092774 | 0.00044677 | 1.1617e-06 | 9.5733e-09 | 5.5117e-08 | 65463.12 | 3932.904 | 955a30d0-651b-4d0a-b756-7341a3dd6613
CS19620 | S 235 | Manufactured |  |  | VJ24-60 |  | 116 | 0.0037097 | 0.00059538 | 7.3639e-06 | 1.5276e-07 | 5.1278e-07 | 252319.2 | 3932.904 | 0c48ad1e-1c7a-4dea-a189-543fd42a12cf
CS19621 | S 235 | Manufactured |  |  | VJ24-61 |  | 116 | 0.0037645 | 0.00062077 | 8.2192e-06 | 1.6566e-07 | 5.779e-07 | 229991.76 | 3932.904 | 180ce5b7-dc37-403a-8f60-4a2c629addb4
CS19622 | S 235 | Manufactured |  |  | VJ24-62 |  | 116 | 0.0039284 | 0.00062077 | 8.2192e-06 | 1.8481e-07 | 5.7746e-07 | 252192 | 3932.904 | 8f968c28-4634-46fa-a899-b392414dac12
CS19623 | S 235 | Manufactured |  |  | VJ24-63 |  | 116 | 0.0041471 | 0.00062077 | 8.2192e-06 | 2.1644e-07 | 5.7688e-07 | 281791.2 | 3932.904 | 8c8761c9-01ad-49d5-82c3-995dfff01c22
CS19624 | S 235 | Manufactured |  |  | VJ24-64 |  | 116 | 0.0041516 | 0.00064671 | 9.0983e-06 | 2.256e-07 | 6.445e-07 | 252062.4 | 3932.904 | 1e8485db-540a-44b6-859f-f4b6a927a7b7
CS19625 | S 235 | Manufactured |  |  | VJ24-65 |  | 116 | 0.0043703 | 0.00064671 | 9.0983e-06 | 2.5723e-07 | 6.4386e-07 | 281647.2 | 3932.904 | 5341afa0-b299-4627-9807-ed4a176b11c8
CS19626 | S 235 | Manufactured |  |  | VJ24-66 |  | 116 | 0.0045935 | 0.00064671 | 9.0983e-06 | 2.9844e-07 | 6.4318e-07 | 311803.2 | 3932.904 | 015e5a39-2b66-4002-b235-bf0319a30d06
CS19627 | S 235 | Manufactured |  |  | VJ24-7 |  | 116 | 0.00095097 | 0.00045405 | 1.4383e-06 | 8.7409e-09 | 7.6515e-08 | 57258.96 | 3932.904 | 86eb3fc4-beac-46e3-9e38-7756f02fd73d
CS19628 | S 235 | Manufactured |  |  | VJ24-8 |  | 116 | 0.0010084 | 0.00045405 | 1.4383e-06 | 1.0406e-08 | 7.6476e-08 | 65286 | 3932.904 | 3fc31def-fab8-4001-9640-c601fa71187b
CS19629 | S 235 | Manufactured |  |  | VJ24-9 |  | 116 | 0.0010832 | 0.00046396 | 1.5828e-06 | 1.3319e-08 | 8.7671e-08 | 65266.32 | 3932.904 | a39d69f4-789c-48e0-9e53-1abba4a9f740
CS19630 | S 235 | Manufactured |  |  | VJ26-1 |  | 116 | 0.00074258 | 0.00059353 | 1.231e-06 | 5.8272e-09 | 5.6912e-08 | 51725.52 | 3932.904 | a8780a10-6445-4523-b1e3-fa6a34da7400
CS19631 | S 235 | Manufactured |  |  | VJ26-10 |  | 116 | 0.001089 | 0.00061159 | 1.6043e-06 | 1.1238e-08 | 8.9845e-08 | 83066.64 | 3932.904 | 0c697b35-79d9-491b-ba28-b8d26b3e6420
CS19632 | S 235 | Manufactured |  |  | VJ26-11 |  | 116 | 0.0011639 | 0.00062303 | 1.7486e-06 | 1.3736e-08 | 1.03e-07 | 83046.96 | 3932.904 | 9118ce0d-9ed8-4dd9-b87f-e499c63938ee
CS19633 | S 235 | Manufactured |  |  | VJ26-12 |  | 116 | 0.0011697 | 0.00061995 | 1.9395e-06 | 1.2071e-08 | 1.206e-07 | 82858.32 | 3932.904 | bf1836e2-4720-4fba-abc4-a65a32700e0f
CS19634 | S 235 | Manufactured |  |  | VJ26-13 |  | 116 | 0.0012387 | 0.00062303 | 1.7486e-06 | 1.6649e-08 | 1.0295e-07 | 94472.16 | 3932.904 | 474b8bb8-89e4-4f57-916c-ef7a766daff3
CS19635 | S 235 | Manufactured |  |  | VJ26-14 |  | 116 | 0.0012445 | 0.00061995 | 1.9395e-06 | 1.4568e-08 | 1.2054e-07 | 94259.76 | 3932.904 | 75662bcb-7c11-4b07-81d3-635100ac5ac5
CS19636 | S 235 | Manufactured |  |  | VJ26-15 |  | 116 | 0.0012503 | 0.00061995 | 1.9395e-06 | 1.2903e-08 | 1.2e-07 | 94896.72 | 3932.904 | 9e0ea8ac-7ab9-4cfa-b8cb-8a064dede58d
CS19637 | S 235 | Manufactured |  |  | VJ26-16 |  | 116 | 0.0013406 | 0.0006341 | 2.1551e-06 | 1.8314e-08 | 1.4012e-07 | 94232.16 | 3932.904 | 182236a3-5cef-420b-a7d6-73962181f420
CS19638 | S 235 | Manufactured |  |  | VJ26-17 |  | 116 | 0.0013464 | 0.0006341 | 2.1551e-06 | 1.6233e-08 | 1.3949e-07 | 94869.36 | 3932.904 | c460d2aa-fa0b-4f75-8ebb-7eb63bab0e79
CS19639 | S 235 | Manufactured |  |  | VJ26-18 |  | 116 | 0.0013987 | 0.000642 | 2.2759e-06 | 1.873e-08 | 1.5024e-07 | 94853.52 | 3932.904 | 026f1a96-7901-4138-a816-7fd0d6924f69
CS19640 | S 235 | Manufactured |  |  | VJ26-19 |  | 116 | 0.0014426 | 0.0006341 | 2.1551e-06 | 1.9979e-08 | 1.3941e-07 | 109448.64 | 3932.904 | e01aa6b9-91e3-4615-be4a-9b446ea870be
CS19641 | S 235 | Manufactured |  |  | VJ26-2 |  | 116 | 0.00078968 | 0.00059353 | 1.231e-06 | 7.0759e-09 | 5.6886e-08 | 58906.8 | 3932.904 | ba6e4c61-556b-4bb8-b9f9-370a951c1460
CS19642 | S 235 | Manufactured |  |  | VJ26-20 |  | 116 | 0.0014948 | 0.000642 | 2.2759e-06 | 2.2476e-08 | 1.5016e-07 | 109428.96 | 3932.904 | 8147d291-c38e-4714-b020-185b489e794a
CS19643 | S 235 | Manufactured |  |  | VJ26-21 |  | 116 | 0.0015284 | 0.00064707 | 2.3535e-06 | 2.4141e-08 | 1.5701e-07 | 109417.2 | 3932.904 | 8e74e794-b50c-48bd-9092-77f2eeee42d1
CS19644 | S 235 | Manufactured |  |  | VJ26-22 |  | 116 | 0.0015477 | 0.000642 | 2.2759e-06 | 2.4974e-08 | 1.5011e-07 | 117377.28 | 3932.904 | 4a10405a-8ee8-45d9-bed6-e90227ed7269
CS19645 | S 235 | Manufactured |  |  | VJ26-23 |  | 116 | 0.0015806 | 0.00064707 | 2.3535e-06 | 2.6639e-08 | 1.5696e-07 | 117365.52 | 3932.904 | 5f3fe2b2-9099-49d4-8086-d38c9e2b1b87
CS19646 | S 235 | Manufactured |  |  | VJ26-24 |  | 116 | 0.0016142 | 0.00064707 | 2.3535e-06 | 2.8304e-08 | 1.5693e-07 | 122395.68 | 3932.904 | e692834a-e9d8-4ea8-bad4-1bb599aeb51e
CS19647 | S 235 | Manufactured |  |  | VJ26-25 |  | 116 | 0.0016419 | 0.00065606 | 2.4915e-06 | 2.9969e-08 | 1.6971e-07 | 117341.76 | 3932.904 | 55c18c8a-5c6c-47b6-ae90-1618ef669d4c
CS19648 | S 235 | Manufactured |  |  | VJ26-26 |  | 116 | 0.0016755 | 0.00065606 | 2.4915e-06 | 3.205e-08 | 1.6967e-07 | 122371.92 | 3932.904 | 3ca5ccdd-84bb-4c1c-ad29-c771b7429a9e
CS19649 | S 235 | Manufactured |  |  | VJ26-27 |  | 116 | 0.0017271 | 0.00066392 | 2.6123e-06 | 3.538e-08 | 1.8048e-07 | 122352.48 | 3932.904 | 46172679-2309-4e46-9322-ff121f80336f
CS19650 | S 235 | Manufactured |  |  | VJ26-28 |  | 116 | 0.0017368 | 0.00065606 | 2.4915e-06 | 3.538e-08 | 1.6961e-07 | 131657.52 | 3932.904 | 0779411d-656d-49a1-9ac2-1c0275ac387c
CS19651 | S 235 | Manufactured |  |  | VJ26-29 |  | 116 | 0.0017884 | 0.00066392 | 2.6123e-06 | 3.9126e-08 | 1.8042e-07 | 131637.84 | 3932.904 | 96d471c1-75d2-4050-ac92-2595615a3952
CS19652 | S 235 | Manufactured |  |  | VJ26-3 |  | 116 | 0.0008129 | 0.00059353 | 1.231e-06 | 6.2435e-09 | 5.663e-08 | 62387.52 | 3932.904 | c270a8cd-654c-4e65-8869-6db018f5165e
CS19653 | S 235 | Manufactured |  |  | VJ26-30 |  | 116 | 0.00184 | 0.00066392 | 2.6123e-06 | 4.2456e-08 | 1.8036e-07 | 139440.72 | 3932.904 | 466875fe-07f4-4571-bd73-77a2cafb509a
CS19654 | S 235 | Manufactured |  |  | VJ26-31 |  | 116 | 0.001849 | 0.00067287 | 2.7503e-06 | 4.3704e-08 | 1.9322e-07 | 131614.32 | 3932.904 | 1f7e1e82-c577-43a1-acf0-b7cb6995af50
CS19655 | S 235 | Manufactured |  |  | VJ26-32 |  | 116 | 0.0019006 | 0.00067287 | 2.7503e-06 | 4.7034e-08 | 1.9316e-07 | 139413.36 | 3932.904 | 8224a7d6-dd4a-444c-81b7-9d4edcde9888
CS19656 | S 235 | Manufactured |  |  | VJ26-33 |  | 116 | 0.0019613 | 0.00067287 | 2.7503e-06 | 5.2029e-08 | 1.9309e-07 | 148569.12 | 3932.904 | a7ac045f-5ce6-41c7-86f3-69c7b62a8d68
CS19657 | S 235 | Manufactured |  |  | VJ26-34 |  | 116 | 0.0019748 | 0.00068403 | 2.9228e-06 | 5.411e-08 | 2.0896e-07 | 139381.92 | 3932.904 | 2fd75b5e-b01b-4c18-bbbb-eb6a0dce5f94
CS19658 | S 235 | Manufactured |  |  | VJ26-35 |  | 116 | 0.0020355 | 0.00068403 | 2.9228e-06 | 5.8689e-08 | 2.0888e-07 | 148533.6 | 3932.904 | ed7a758a-7cc5-4d33-8cca-89740fcb82bc
CS19659 | S 235 | Manufactured |  |  | VJ26-36 |  | 116 | 0.0021084 | 0.00069516 | 3.0953e-06 | 6.6181e-08 | 2.2472e-07 | 148498.32 | 3932.904 | f8320b24-7683-4d1f-9bd7-12fcb6455341
CS19660 | S 235 | Manufactured |  |  | VJ26-37 |  | 116 | 0.002109 | 0.00068403 | 2.9228e-06 | 6.5348e-08 | 2.0878e-07 | 159703.2 | 3932.904 | 2364f20f-ae47-44a8-b1da-ca637538d251
CS19661 | S 235 | Manufactured |  |  | VJ26-38 |  | 116 | 0.0021826 | 0.00069516 | 3.0953e-06 | 7.284e-08 | 2.2462e-07 | 159667.68 | 3932.904 | 611693a5-bcee-4c9f-9f53-a2822a5f3a24
CS19662 | S 235 | Manufactured |  |  | VJ26-39 |  | 116 | 0.0022219 | 0.00069068 | 3.97e-06 | 5.9937e-08 | 3.0189e-07 | 158963.76 | 3932.904 | 59a80fa8-6ae5-4880-9453-31ac2cd2f654
CS19663 | S 235 | Manufactured |  |  | VJ26-4 |  | 116 | 0.00084709 | 0.00060298 | 1.3277e-06 | 8.7409e-09 | 6.5372e-08 | 58895.04 | 3932.904 | d89bf476-906f-4a43-bf22-9a354487e376
CS19664 | S 235 | Manufactured |  |  | VJ26-40 |  | 116 | 0.0022561 | 0.00069516 | 3.0953e-06 | 8.0749e-08 | 2.2452e-07 | 170730.96 | 3932.904 | f028b228-3f58-4cea-8d08-d8afa47f391a
CS19665 | S 235 | Manufactured |  |  | VJ26-41 |  | 116 | 0.0022955 | 0.00069068 | 3.97e-06 | 6.743e-08 | 3.0175e-07 | 169979.76 | 3932.904 | e68336e8-15d1-4966-9719-0d9f43215c45
CS19666 | S 235 | Manufactured |  |  | VJ26-42 |  | 116 | 0.0023348 | 0.00069068 | 3.97e-06 | 5.411e-08 | 2.9908e-07 | 175128 | 3932.904 | a2d2cb78-6572-4013-9820-bf14da782b74
CS19667 | S 235 | Manufactured |  |  | VJ26-43 |  | 116 | 0.0023374 | 0.00070791 | 3.2937e-06 | 9.0739e-08 | 2.4239e-07 | 170687.76 | 3932.904 | 19018fbd-2c15-4a91-b986-ef31c6bc1f1e
CS19668 | S 235 | Manufactured |  |  | VJ26-44 |  | 116 | 0.0023768 | 0.00070791 | 3.2937e-06 | 7.7419e-08 | 2.4025e-07 | 175859.52 | 3932.904 | 77c776e7-acd5-413d-a596-8199a3cc4025
CS19669 | S 235 | Manufactured |  |  | VJ26-45 |  | 116 | 0.0024193 | 0.00070791 | 3.2937e-06 | 1.0073e-07 | 2.4226e-07 | 183001.44 | 3932.904 | b6e14e83-7366-4a37-a13f-52bc54a4585f
CS19670 | S 235 | Manufactured |  |  | VJ26-46 |  | 116 | 0.0025774 | 0.00071609 | 5.7949e-06 | 5.9937e-08 | 4.616e-07 | 174235.2 | 3932.904 | 27b5b458-1520-42d8-94c8-5e50b4c27c94
CS19671 | S 235 | Manufactured |  |  | VJ26-47 |  | 116 | 0.0026193 | 0.00071609 | 5.7949e-06 | 8.3246e-08 | 4.6549e-07 | 181322.16 | 3932.904 | 23163c86-587d-4273-b63b-b99b92cc4aa8
CS19672 | S 235 | Manufactured |  |  | VJ26-48 |  | 116 | 0.0026252 | 0.00072538 | 4.7169e-06 | 9.9895e-08 | 3.7024e-07 | 182132.4 | 3932.904 | 973b3a34-79e3-408e-a406-b88c9b736a8e
CS19673 | S 235 | Manufactured |  |  | VJ26-49 |  | 116 | 0.00282 | 0.00071609 | 5.7949e-06 | 6.5348e-08 | 4.5689e-07 | 209367.6 | 3932.904 | 1b9cb057-0be0-48a2-b774-0a9fffc2d1a5
CS19674 | S 235 | Manufactured |  |  | VJ26-5 |  | 116 | 0.00087032 | 0.00060298 | 1.3277e-06 | 7.9084e-09 | 6.5078e-08 | 62371.68 | 3932.904 | ee9a8786-9ad5-4b4d-a0e8-7878c4e642b8
CS19675 | S 235 | Manufactured |  |  | VJ26-50 |  | 116 | 0.0028258 | 0.00072538 | 4.7169e-06 | 8.1998e-08 | 3.6344e-07 | 210311.52 | 3932.904 | 80ab878a-3907-4567-a375-5800b6bab121
CS19676 | S 235 | Manufactured |  |  | VJ26-51 |  | 116 | 0.002831 | 0.00072538 | 4.7169e-06 | 9.9063e-08 | 3.6671e-07 | 212116.8 | 3932.904 | 78ea8407-baad-4312-ab64-6d83cf94ef06
CS19677 | S 235 | Manufactured |  |  | VJ26-52 |  | 116 | 0.0029419 | 0.00074195 | 5.0755e-06 | 9.6149e-08 | 3.9569e-07 | 210252.48 | 3932.904 | 293a3a74-b8db-4a5a-9cdf-b9f9afed55ba
CS19678 | S 235 | Manufactured |  |  | VJ26-53 |  | 116 | 0.0029477 | 0.00074195 | 5.0755e-06 | 1.128e-07 | 3.9925e-07 | 212053.92 | 3932.904 | 2f2e0d55-1585-4b23-ac43-15a6daf3e644
CS19679 | S 235 | Manufactured |  |  | VJ26-54 |  | 116 | 0.0030645 | 0.00074195 | 5.0755e-06 | 1.2695e-07 | 3.9902e-07 | 229460.88 | 3932.904 | 23b1c041-9cae-44f1-95c2-3233666339fa
CS19680 | S 235 | Manufactured |  |  | VJ26-55 |  | 116 | 0.0031065 | 0.0007543 | 6.8873e-06 | 1.0697e-07 | 5.5803e-07 | 211047.12 | 3932.904 | 3655f4a5-7dee-4d5d-a90d-3b5823e53bea
CS19681 | S 235 | Manufactured |  |  | VJ26-56 |  | 116 | 0.0032232 | 0.0007543 | 6.8873e-06 | 1.2071e-07 | 5.577e-07 | 228367.44 | 3932.904 | b9dd7b92-5229-4143-ae36-faa68075d166
CS19682 | S 235 | Manufactured |  |  | VJ26-57 |  | 116 | 0.0033819 | 0.0007543 | 6.8873e-06 | 1.1446e-07 | 5.5238e-07 | 250812 | 3932.904 | edbd86e6-ebca-4718-a5f3-465ab7944912
CS19683 | S 235 | Manufactured |  |  | VJ26-58 |  | 116 | 0.0033871 | 0.0007766 | 7.5285e-06 | 1.3985e-07 | 6.151e-07 | 228288.96 | 3932.904 | 10830443-ef9d-4a21-af92-7c23a615d705
CS19684 | S 235 | Manufactured |  |  | VJ26-59 |  | 116 | 0.0035458 | 0.0007766 | 7.5285e-06 | 1.3361e-07 | 6.0923e-07 | 250725.6 | 3932.904 | ae4c4b39-bb44-4287-a49e-d8deeea3be80
CS19685 | S 235 | Manufactured |  |  | VJ26-6 |  | 116 | 0.00092774 | 0.00060298 | 1.3277e-06 | 9.5733e-09 | 6.5048e-08 | 71114.64 | 3932.904 | a9cf84da-76b7-4110-9615-875e77572193
CS19686 | S 235 | Manufactured |  |  | VJ26-60 |  | 116 | 0.0037097 | 0.0007766 | 7.5285e-06 | 1.5276e-07 | 6.0881e-07 | 274932 | 3932.904 | c4756efd-6c2c-4868-908e-3ff3a25e693b
CS19687 | S 235 | Manufactured |  |  | VJ26-61 |  | 116 | 0.0037645 | 0.00080618 | 8.3835e-06 | 1.6566e-07 | 6.8614e-07 | 250608 | 3932.904 | 335709a3-1f82-44bb-a335-8bfda6f009e4
CS19688 | S 235 | Manufactured |  |  | VJ26-62 |  | 116 | 0.0039284 | 0.00080618 | 8.3835e-06 | 1.8481e-07 | 6.8567e-07 | 274807.2 | 3932.904 | 09f668c7-bd9a-4a8f-b57c-46371fa47f2c
CS19689 | S 235 | Manufactured |  |  | VJ26-63 |  | 116 | 0.0041471 | 0.00080618 | 8.3835e-06 | 2.1644e-07 | 6.8503e-07 | 307077.6 | 3932.904 | b0bbbc61-9fc0-433e-8002-83be30408585
CS19690 | S 235 | Manufactured |  |  | VJ26-64 |  | 116 | 0.0041516 | 0.00083641 | 9.2622e-06 | 2.256e-07 | 7.6534e-07 | 274677.6 | 3932.904 | fec52f65-58d3-420b-a070-4e56af29fac6
CS19691 | S 235 | Manufactured |  |  | VJ26-65 |  | 116 | 0.0043703 | 0.00083641 | 9.2622e-06 | 2.5723e-07 | 7.6463e-07 | 306926.4 | 3932.904 | e5057cb7-5d64-427d-a567-6aee876c795b
CS19692 | S 235 | Manufactured |  |  | VJ26-66 |  | 116 | 0.0045935 | 0.00083641 | 9.2622e-06 | 2.9844e-07 | 7.639e-07 | 339806.4 | 3932.904 | 84435180-665a-4950-8f05-196e345960fe
CS19693 | S 235 | Manufactured |  |  | VJ26-7 |  | 116 | 0.00095097 | 0.00061159 | 1.6043e-06 | 8.7409e-09 | 9.0337e-08 | 62218.32 | 3932.904 | 403d2128-feba-4d05-9e03-40a1a03f3cab
CS19694 | S 235 | Manufactured |  |  | VJ26-8 |  | 116 | 0.0010084 | 0.00061159 | 1.6043e-06 | 1.0406e-08 | 9.0296e-08 | 70937.52 | 3932.904 | bf642be6-98bc-4be4-9c1d-2c84785db6fc
CS19695 | S 235 | Manufactured |  |  | VJ26-9 |  | 116 | 0.0010832 | 0.00062303 | 1.7486e-06 | 1.3319e-08 | 1.0352e-07 | 70918.08 | 3932.904 | 96108bf9-569d-4131-807e-307b68520170
CS19696 | S 235 | Manufactured |  |  | VJ28-1 |  | 116 | 0.00095097 | 0.00080083 | 1.79e-06 | 8.7409e-09 | 1.0531e-07 | 67173.84 | 3932.904 | 095fe154-31c2-46c6-8b51-dc00eedf7f1c
CS19697 | S 235 | Manufactured |  |  | VJ28-10 |  | 116 | 0.0013406 | 0.00082678 | 2.3406e-06 | 1.8314e-08 | 1.6347e-07 | 101783.28 | 3932.904 | d6843600-f4dd-439e-b5dc-29463f0982ca
CS19698 | S 235 | Manufactured |  |  | VJ28-11 |  | 116 | 0.0013464 | 0.00082678 | 2.3406e-06 | 1.6233e-08 | 1.628e-07 | 102487.44 | 3932.904 | fddf8a3e-eb82-4baa-80ba-c94805097dd2
CS19699 | S 235 | Manufactured |  |  | VJ28-12 |  | 116 | 0.0013987 | 0.00083582 | 2.4613e-06 | 1.873e-08 | 1.7535e-07 | 102471.6 | 3932.904 | 457461f2-cd09-4c79-93b1-bcc5934b247c
CS19700 | S 235 | Manufactured |  |  | VJ28-13 |  | 116 | 0.0014426 | 0.00082678 | 2.3406e-06 | 1.9979e-08 | 1.6271e-07 | 118242.48 | 3932.904 | 30cb70ef-8652-43fd-8db8-c3f45a169a12
CS19701 | S 235 | Manufactured |  |  | VJ28-14 |  | 116 | 0.0014948 | 0.00083582 | 2.4613e-06 | 2.2476e-08 | 1.7526e-07 | 118222.8 | 3932.904 | 5ccdaeca-8dac-4713-b162-57876b8848b9
CS19702 | S 235 | Manufactured |  |  | VJ28-15 |  | 116 | 0.0015284 | 0.00084163 | 2.5388e-06 | 2.4141e-08 | 1.8326e-07 | 118211.04 | 3932.904 | b0eb1543-55a9-453b-9999-c5af1f1c7caf
CS19703 | S 235 | Manufactured |  |  | VJ28-16 |  | 116 | 0.0015477 | 0.00083582 | 2.4613e-06 | 2.4974e-08 | 1.7521e-07 | 126808.32 | 3932.904 | ecb6cc1d-eb1c-4ac5-9a09-032a3b11782f
CS19704 | S 235 | Manufactured |  |  | VJ28-17 |  | 116 | 0.0015806 | 0.00084163 | 2.5388e-06 | 2.6639e-08 | 1.832e-07 | 126796.56 | 3932.904 | ed2728af-70c0-440d-82b6-e78b3a099866
CS19705 | S 235 | Manufactured |  |  | VJ28-18 |  | 116 | 0.0016142 | 0.00084163 | 2.5388e-06 | 2.8304e-08 | 1.8317e-07 | 132235.68 | 3932.904 | 040378ce-e382-4a94-94ad-33449298332e
CS19706 | S 235 | Manufactured |  |  | VJ28-19 |  | 116 | 0.0016419 | 0.00085194 | 2.6766e-06 | 2.9969e-08 | 1.9809e-07 | 126776.88 | 3932.904 | ccdf5ea8-c610-496b-8c79-4fbf0fd845bd
CS19707 | S 235 | Manufactured |  |  | VJ28-2 |  | 116 | 0.0010084 | 0.00080083 | 1.79e-06 | 1.0406e-08 | 1.0526e-07 | 76593.12 | 3932.904 | d93e55fa-9bc1-41ba-8288-91312656f48e
CS19708 | S 235 | Manufactured |  |  | VJ28-20 |  | 116 | 0.0016755 | 0.00085194 | 2.6766e-06 | 3.205e-08 | 1.9805e-07 | 132212.16 | 3932.904 | 4f4cd857-8306-4243-812a-9079ff3c807b
CS19709 | S 235 | Manufactured |  |  | VJ28-21 |  | 116 | 0.0017271 | 0.00086094 | 2.7973e-06 | 3.538e-08 | 2.1068e-07 | 132192.48 | 3932.904 | fb2bf95a-1cd1-42f3-867b-fbb5d9aff22e
CS19710 | S 235 | Manufactured |  |  | VJ28-22 |  | 116 | 0.0017368 | 0.00085194 | 2.6766e-06 | 3.538e-08 | 1.9798e-07 | 142244.88 | 3932.904 | 63fd9796-c714-4bef-a39a-877051235f0f
CS19711 | S 235 | Manufactured |  |  | VJ28-23 |  | 116 | 0.0017884 | 0.00086094 | 2.7973e-06 | 3.9126e-08 | 2.106e-07 | 142225.2 | 3932.904 | ba97fdff-9321-41de-94d5-5c0791e30ebc
CS19712 | S 235 | Manufactured |  |  | VJ28-24 |  | 116 | 0.00184 | 0.00086094 | 2.7973e-06 | 4.2456e-08 | 2.1054e-07 | 150657.36 | 3932.904 | ca32a351-aa5c-4915-9b4f-97021bca40ec
CS19713 | S 235 | Manufactured |  |  | VJ28-25 |  | 116 | 0.001849 | 0.0008712 | 2.9351e-06 | 4.3704e-08 | 2.2556e-07 | 142201.68 | 3932.904 | a448c7a2-f26d-4be9-b9de-20abebbbbc77
CS19714 | S 235 | Manufactured |  |  | VJ28-26 |  | 116 | 0.0019006 | 0.0008712 | 2.9351e-06 | 4.7034e-08 | 2.2549e-07 | 150630 | 3932.904 | 320e4d1a-ffc7-41b1-b30e-e05938e1f473
CS19715 | S 235 | Manufactured |  |  | VJ28-27 |  | 116 | 0.0019613 | 0.0008712 | 2.9351e-06 | 5.2029e-08 | 2.2541e-07 | 160524.96 | 3932.904 | e1f76fb0-d391-4be2-a4d6-30ca38ae8c2c
CS19716 | S 235 | Manufactured |  |  | VJ28-28 |  | 116 | 0.0019748 | 0.00088399 | 3.1074e-06 | 5.411e-08 | 2.4395e-07 | 150598.32 | 3932.904 | 96ce3656-ec78-4174-a675-7cb0273491ef
CS19717 | S 235 | Manufactured |  |  | VJ28-29 |  | 116 | 0.0020355 | 0.00088399 | 3.1074e-06 | 5.8689e-08 | 2.4386e-07 | 160489.68 | 3932.904 | e4720f03-f3c8-4859-93a1-d2c58f7ace3f
CS19718 | S 235 | Manufactured |  |  | VJ28-3 |  | 116 | 0.0010832 | 0.0008139 | 1.9341e-06 | 1.3319e-08 | 1.2068e-07 | 76573.44 | 3932.904 | 67bcd9b4-cd58-4648-bef7-b50f5f565899
CS19719 | S 235 | Manufactured |  |  | VJ28-30 |  | 116 | 0.0021084 | 0.00089675 | 3.2797e-06 | 6.6181e-08 | 2.6237e-07 | 160454.16 | 3932.904 | 19dda4f4-90c0-4245-b581-6d06976a3291
CS19720 | S 235 | Manufactured |  |  | VJ28-31 |  | 116 | 0.002109 | 0.00088399 | 3.1074e-06 | 6.5348e-08 | 2.4375e-07 | 172563.6 | 3932.904 | f6cb9583-7aa9-4df5-9074-bd99b4f4ff75
CS19721 | S 235 | Manufactured |  |  | VJ28-32 |  | 116 | 0.0021826 | 0.00089675 | 3.2797e-06 | 7.284e-08 | 2.6225e-07 | 172524.24 | 3932.904 | 774e737e-bb14-4ef4-a11a-99447df7f860
CS19722 | S 235 | Manufactured |  |  | VJ28-33 |  | 116 | 0.0022219 | 0.00089208 | 4.155e-06 | 5.9937e-08 | 3.527e-07 | 171824.16 | 3932.904 | a6c22044-bdc2-4aec-bf97-13009983b017
CS19723 | S 235 | Manufactured |  |  | VJ28-34 |  | 116 | 0.0022561 | 0.00089675 | 3.2797e-06 | 8.0749e-08 | 2.6214e-07 | 184484.16 | 3932.904 | 355ae494-6723-4682-95ba-b1df6fbdbdd9
CS19724 | S 235 | Manufactured |  |  | VJ28-35 |  | 116 | 0.0022955 | 0.00089208 | 4.155e-06 | 6.743e-08 | 3.5255e-07 | 183729.12 | 3932.904 | 8068b567-7926-4013-8256-7e88e45b7230
CS19725 | S 235 | Manufactured |  |  | VJ28-36 |  | 116 | 0.0023348 | 0.00089208 | 4.155e-06 | 5.411e-08 | 3.4967e-07 | 189357.12 | 3932.904 | c86b4312-d5d2-4312-aac7-22481f4ee6fa
CS19726 | S 235 | Manufactured |  |  | VJ28-37 |  | 116 | 0.0023374 | 0.00091137 | 3.4779e-06 | 9.0739e-08 | 2.8302e-07 | 184437.12 | 3932.904 | 3b44de81-2a4d-4442-a3e7-76ed3ffe231f
CS19727 | S 235 | Manufactured |  |  | VJ28-38 |  | 116 | 0.0023768 | 0.00091137 | 3.4779e-06 | 7.7419e-08 | 2.8071e-07 | 190092.48 | 3932.904 | df3dab82-81d7-43f2-9041-6076b6215358
CS19728 | S 235 | Manufactured |  |  | VJ28-39 |  | 116 | 0.0024193 | 0.00091137 | 3.4779e-06 | 1.0073e-07 | 2.8288e-07 | 197749.92 | 3932.904 | 0cb35d43-56da-448e-b760-db70f9bf5cc7
CS19729 | S 235 | Manufactured |  |  | VJ28-4 |  | 116 | 0.001089 | 0.00080083 | 1.79e-06 | 1.1238e-08 | 1.0478e-07 | 89705.52 | 3932.904 | 3cfb6d44-e1a7-4b2b-abba-6513be5dd8ad
CS19730 | S 235 | Manufactured |  |  | VJ28-40 |  | 116 | 0.0025774 | 0.00092165 | 5.98e-06 | 5.9937e-08 | 5.4009e-07 | 188468.16 | 3932.904 | 3f941e2b-d138-425b-9fec-675f9d3ad514
CS19731 | S 235 | Manufactured |  |  | VJ28-41 |  | 116 | 0.0026193 | 0.00092165 | 5.98e-06 | 8.3246e-08 | 5.4429e-07 | 196070.64 | 3932.904 | b875c452-519c-415e-b160-5ed4b4561c91
CS19732 | S 235 | Manufactured |  |  | VJ28-42 |  | 116 | 0.0026252 | 0.00093197 | 4.9015e-06 | 9.9895e-08 | 4.3263e-07 | 196880.64 | 3932.904 | 5bdb19a9-91ad-45e5-89c1-3d3757a7b13e
CS19733 | S 235 | Manufactured |  |  | VJ28-43 |  | 116 | 0.00282 | 0.00092165 | 5.98e-06 | 6.5348e-08 | 5.35e-07 | 226558.32 | 3932.904 | 619523a3-7c34-4e1f-9391-dec86a16f134
CS19734 | S 235 | Manufactured |  |  | VJ28-44 |  | 116 | 0.0028258 | 0.00093197 | 4.9015e-06 | 8.1998e-08 | 4.2527e-07 | 227502.24 | 3932.904 | a97f38fc-f5de-4944-9e2b-08a4a2e52642
CS19735 | S 235 | Manufactured |  |  | VJ28-45 |  | 116 | 0.002831 | 0.00093197 | 4.9015e-06 | 9.9063e-08 | 4.2881e-07 | 229374.24 | 3932.904 | e5acfc74-1d4e-4460-a8ea-05399fa95a53
CS19736 | S 235 | Manufactured |  |  | VJ28-46 |  | 116 | 0.0029419 | 0.00095102 | 5.2598e-06 | 9.6149e-08 | 4.6304e-07 | 227439.36 | 3932.904 | 4f987b61-fc55-471c-a5bb-45a087b5add0
CS19737 | S 235 | Manufactured |  |  | VJ28-47 |  | 116 | 0.0029477 | 0.00095102 | 5.2598e-06 | 1.128e-07 | 4.6689e-07 | 229315.44 | 3932.904 | e2b8226f-ec9f-4853-88f0-c370c35e4be4
CS19738 | S 235 | Manufactured |  |  | VJ28-48 |  | 116 | 0.0030645 | 0.00095102 | 5.2598e-06 | 1.2695e-07 | 4.6664e-07 | 248143.2 | 3932.904 | 38c2e5cb-60a3-425d-a269-c7968fb62d0e
CS19739 | S 235 | Manufactured |  |  | VJ28-49 |  | 116 | 0.0031065 | 0.00096565 | 7.072e-06 | 1.0697e-07 | 6.5303e-07 | 228304.56 | 3932.904 | a1831756-9cc7-438b-baa8-9ae89a9f3341
CS19740 | S 235 | Manufactured |  |  | VJ28-5 |  | 116 | 0.0011639 | 0.0008139 | 1.9341e-06 | 1.3736e-08 | 1.2012e-07 | 89681.76 | 3932.904 | b866016f-e1d8-4cb6-89bf-e2eaa351affa
CS19741 | S 235 | Manufactured |  |  | VJ28-50 |  | 116 | 0.0032232 | 0.00096565 | 7.072e-06 | 1.2071e-07 | 6.5267e-07 | 247048.8 | 3932.904 | a0a20d8c-d0f3-4b9d-8cd9-4322a8b16844
CS19742 | S 235 | Manufactured |  |  | VJ28-51 |  | 116 | 0.0033819 | 0.00096565 | 7.072e-06 | 1.1446e-07 | 6.4691e-07 | 271428 | 3932.904 | 19df0081-9fc8-4044-a98e-ed489c449474
CS19743 | S 235 | Manufactured |  |  | VJ28-52 |  | 116 | 0.0033871 | 0.00099133 | 7.7129e-06 | 1.3985e-07 | 7.1989e-07 | 246969.6 | 3932.904 | 6d854e0a-806e-44d6-acf0-d7369f66857b
CS19744 | S 235 | Manufactured |  |  | VJ28-53 |  | 116 | 0.0035458 | 0.00099133 | 7.7129e-06 | 1.3361e-07 | 7.1354e-07 | 271341.6 | 3932.904 | bbf4aff6-c776-495e-a1e7-3b6c1badccba
CS19745 | S 235 | Manufactured |  |  | VJ28-54 |  | 116 | 0.0037097 | 0.00099133 | 7.7129e-06 | 1.5276e-07 | 7.1308e-07 | 297547.2 | 3932.904 | 7ed32978-74a8-4aee-962a-c222f01e17aa
CS19746 | S 235 | Manufactured |  |  | VJ28-55 |  | 116 | 0.0037645 | 0.0010254 | 8.5675e-06 | 1.6566e-07 | 8.0367e-07 | 271224 | 3932.904 | 2e9d79b3-ca40-460e-87a8-42e5833108ab
CS19747 | S 235 | Manufactured |  |  | VJ28-56 |  | 116 | 0.0039284 | 0.0010254 | 8.5675e-06 | 1.8481e-07 | 8.0316e-07 | 297422.4 | 3932.904 | 9de2ba0d-958b-4fa7-ba20-4f7ec8eba11a
CS19748 | S 235 | Manufactured |  |  | VJ28-57 |  | 116 | 0.0041471 | 0.0010254 | 8.5675e-06 | 2.1644e-07 | 8.0247e-07 | 332356.8 | 3932.904 | c03db016-ba82-4b0e-8f69-8b3d1fcde189
CS19749 | S 235 | Manufactured |  |  | VJ28-58 |  | 116 | 0.0041516 | 0.0010603 | 9.4458e-06 | 2.256e-07 | 8.9655e-07 | 297290.4 | 3932.904 | 983ecd46-fa8b-464f-81fa-abdee97f2d94
CS19750 | S 235 | Manufactured |  |  | VJ28-59 |  | 116 | 0.0043703 | 0.0010603 | 9.4458e-06 | 2.5723e-07 | 8.9578e-07 | 332212.8 | 3932.904 | 96b9d4c7-3be5-46de-9d33-a3f9084e436c
CS19751 | S 235 | Manufactured |  |  | VJ28-6 |  | 116 | 0.0011697 | 0.00081057 | 2.1252e-06 | 1.2071e-08 | 1.4069e-07 | 89496.96 | 3932.904 | 0df89527-425e-42ae-8d76-a021858d3105
CS19752 | S 235 | Manufactured |  |  | VJ28-60 |  | 116 | 0.0045935 | 0.0010603 | 9.4458e-06 | 2.9844e-07 | 8.9499e-07 | 367807.2 | 3932.904 | ba68cd95-9d8b-48a2-86d1-6df3a36957e4
CS19753 | S 235 | Manufactured |  |  | VJ28-61 |  | 116 | 0.0047742 | 0.0011106 | 1.3477e-05 | 2.8304e-07 | 1.3048e-06 | 330626.4 | 3932.904 | 26c6b082-f2b6-4b2b-8411-5f2f4db42423
CS19754 | S 235 | Manufactured |  |  | VJ28-62 |  | 116 | 0.0049974 | 0.0011106 | 1.3477e-05 | 3.2383e-07 | 1.3036e-06 | 366055.2 | 3932.904 | fd1893c0-4eb9-4146-99b7-84da351021ce
CS19755 | S 235 | Manufactured |  |  | VJ28-63 |  | 116 | 0.005251 | 0.0011489 | 1.4718e-05 | 3.8044e-07 | 1.4351e-06 | 365896.8 | 3932.904 | beefc20e-4184-47ee-8af3-87f3d9db3b29
CS19756 | S 235 | Manufactured |  |  | VJ28-64 |  | 116 | 0.0054013 | 0.0011106 | 1.3477e-05 | 3.4922e-07 | 1.2912e-06 | 428359.2 | 3932.904 | 945e6c1e-38e6-4e7f-8b84-848799b32f42
CS19757 | S 235 | Manufactured |  |  | VJ28-65 |  | 116 | 0.0056548 | 0.0011489 | 1.4718e-05 | 4.0624e-07 | 1.4214e-06 | 428174.4 | 3932.904 | a3b3098e-3110-40e6-8a55-5df3cc6ed606
CS19758 | S 235 | Manufactured |  |  | VJ28-66 |  | 116 | 0.0058052 | 0.0011601 | 1.8563e-05 | 3.7503e-07 | 1.8007e-06 | 426297.6 | 3932.904 | 9fb4742d-4196-417e-9709-c88498b2b43a
CS19759 | S 235 | Manufactured |  |  | VJ28-67 |  | 116 | 0.005909 | 0.0011489 | 1.4718e-05 | 4.6285e-07 | 1.4201e-06 | 468194.4 | 3932.904 | 826e563e-6ea7-4745-b01d-3701ff98744d
CS19760 | S 235 | Manufactured |  |  | VJ28-68 |  | 116 | 0.0060587 | 0.0011601 | 1.8563e-05 | 4.3163e-07 | 1.7991e-06 | 466142.4 | 3932.904 | 8fe9f581-d266-4047-a7c5-5afea26f8749
CS19761 | S 235 | Manufactured |  |  | VJ28-69 |  | 116 | 0.00616 | 0.001188 | 1.5995e-05 | 5.3028e-07 | 1.5507e-06 | 467995.2 | 3932.904 | a5ffb6aa-fd45-437e-9759-29692241eefb
CS19762 | S 235 | Manufactured |  |  | VJ28-7 |  | 116 | 0.0012387 | 0.0008139 | 1.9341e-06 | 1.6649e-08 | 1.2007e-07 | 102023.28 | 3932.904 | 427444ec-1480-49df-96c0-004ea98eeed1
CS19763 | S 235 | Manufactured |  |  | VJ28-70 |  | 116 | 0.006209 | 0.0011601 | 1.8563e-05 | 4.0042e-07 | 1.7833e-06 | 487675.2 | 3932.904 | 33b52f83-52f5-4c03-9d3c-5bb9bc3ff5a1
CS19764 | S 235 | Manufactured |  |  | VJ28-71 |  | 116 | 0.0063103 | 0.001188 | 1.5995e-05 | 4.9948e-07 | 1.5371e-06 | 489621.6 | 3932.904 | 3ce6e40a-4239-4bb2-b3e5-336c872c092c
CS19765 | S 235 | Manufactured |  |  | VJ28-72 |  | 116 | 0.0064116 | 0.001188 | 1.5995e-05 | 5.9812e-07 | 1.5494e-06 | 507576 | 3932.904 | a872c739-d47f-4c7b-8bfd-c6122b052f7f
CS19766 | S 235 | Manufactured |  |  | VJ28-8 |  | 116 | 0.0012445 | 0.00081057 | 2.1252e-06 | 1.4568e-08 | 1.4062e-07 | 101810.88 | 3932.904 | 99a78865-eff1-4335-9834-3263d5faa24c
CS19767 | S 235 | Manufactured |  |  | VJ28-9 |  | 116 | 0.0012503 | 0.00081057 | 2.1252e-06 | 1.2903e-08 | 1.4004e-07 | 102514.8 | 3932.904 | 856862f0-8d68-496c-918b-dc154b67b7ab
CS19768 | S 235 | Manufactured |  |  | VJ30-1 |  | 116 | 0.00095097 | 0.0010409 | 2.0472e-06 | 8.7409e-09 | 1.2142e-07 | 72129.36 | 3932.904 | 006ecb36-70b1-4a27-b1dd-9d511812fc3f
CS19769 | S 235 | Manufactured |  |  | VJ30-10 |  | 116 | 0.0013406 | 0.0010705 | 2.5976e-06 | 1.8314e-08 | 1.8863e-07 | 109338.48 | 3932.904 | 7fcc5ca8-f1d6-4e8a-9d48-9c02932f513a
CS19770 | S 235 | Manufactured |  |  | VJ30-11 |  | 116 | 0.0013464 | 0.0010705 | 2.5976e-06 | 1.6233e-08 | 1.879e-07 | 110109.36 | 3932.904 | 5a3a4ba0-4000-4ccb-8cb5-3b9b904e862e
CS19771 | S 235 | Manufactured |  |  | VJ30-12 |  | 116 | 0.0013987 | 0.0010807 | 2.718e-06 | 1.873e-08 | 2.024e-07 | 110093.52 | 3932.904 | 57f98bf0-bc75-42be-ab90-e984b646a2c1
CS19772 | S 235 | Manufactured |  |  | VJ30-13 |  | 116 | 0.0014426 | 0.0010705 | 2.5976e-06 | 1.9979e-08 | 1.8781e-07 | 127032.48 | 3932.904 | f670742e-fa38-49e6-827c-79a18be1e383
CS19773 | S 235 | Manufactured |  |  | VJ30-14 |  | 116 | 0.0014948 | 0.0010807 | 2.718e-06 | 2.2476e-08 | 2.023e-07 | 127016.88 | 3932.904 | d2696b10-fd9d-4d4d-aa49-eac09273ad18
CS19774 | S 235 | Manufactured |  |  | VJ30-15 |  | 116 | 0.0015284 | 0.0010873 | 2.7954e-06 | 2.4141e-08 | 2.1154e-07 | 127004.88 | 3932.904 | af8c2f5f-976b-45be-8ada-d2451d91537c
CS19775 | S 235 | Manufactured |  |  | VJ30-16 |  | 116 | 0.0015477 | 0.0010807 | 2.718e-06 | 2.4974e-08 | 2.0224e-07 | 136243.44 | 3932.904 | 6c6cbeb1-6f87-4747-8ed7-1c8922d39f9c
CS19776 | S 235 | Manufactured |  |  | VJ30-17 |  | 116 | 0.0015806 | 0.0010873 | 2.7954e-06 | 2.6639e-08 | 2.1148e-07 | 136231.68 | 3932.904 | 82947e83-6dc5-4c18-a380-3c10fc088469
CS19777 | S 235 | Manufactured |  |  | VJ30-18 |  | 116 | 0.0016142 | 0.0010873 | 2.7954e-06 | 2.8304e-08 | 2.1144e-07 | 142071.84 | 3932.904 | 5837ecfd-2613-41ed-afc7-b07bfb73c89b
CS19778 | S 235 | Manufactured |  |  | VJ30-19 |  | 116 | 0.0016419 | 0.0010989 | 2.933e-06 | 2.9969e-08 | 2.2867e-07 | 136207.92 | 3932.904 | 64931f49-d2e8-475d-a894-9651330f6c86
CS19779 | S 235 | Manufactured |  |  | VJ30-2 |  | 116 | 0.0010084 | 0.0010409 | 2.0472e-06 | 1.0406e-08 | 1.2138e-07 | 82244.64 | 3932.904 | e4882e6a-584a-4bf0-a58b-6c8bd4f62f38
CS19780 | S 235 | Manufactured |  |  | VJ30-20 |  | 116 | 0.0016755 | 0.0010989 | 2.933e-06 | 3.205e-08 | 2.2863e-07 | 142048.32 | 3932.904 | 441b590b-fb9f-4de0-8c36-c573514899a1
CS19781 | S 235 | Manufactured |  |  | VJ30-21 |  | 116 | 0.0017271 | 0.0011091 | 3.0535e-06 | 3.538e-08 | 2.4321e-07 | 142028.64 | 3932.904 | 78bd4810-857a-41f7-9738-3edb04aff2de
CS19782 | S 235 | Manufactured |  |  | VJ30-22 |  | 116 | 0.0017368 | 0.0010989 | 2.933e-06 | 3.538e-08 | 2.2855e-07 | 152832.24 | 3932.904 | ee49749b-302d-4148-89af-fc15133f418a
CS19783 | S 235 | Manufactured |  |  | VJ30-23 |  | 116 | 0.0017884 | 0.0011091 | 3.0535e-06 | 3.9126e-08 | 2.4313e-07 | 152812.56 | 3932.904 | 5da1cd6a-1f65-489f-8e5e-71773de712e3
CS19784 | S 235 | Manufactured |  |  | VJ30-24 |  | 116 | 0.00184 | 0.0011091 | 3.0535e-06 | 4.2456e-08 | 2.4306e-07 | 161874 | 3932.904 | 61244a9f-6d00-47c8-9866-069dc79f44a7
CS19785 | S 235 | Manufactured |  |  | VJ30-25 |  | 116 | 0.001849 | 0.0011207 | 3.1911e-06 | 4.3704e-08 | 2.604e-07 | 152789.04 | 3932.904 | 97d52461-94fa-4975-82ee-04314a83bd32
CS19786 | S 235 | Manufactured |  |  | VJ30-26 |  | 116 | 0.0019006 | 0.0011207 | 3.1911e-06 | 4.7034e-08 | 2.6033e-07 | 161846.4 | 3932.904 | fb1cd469-71e8-4ecb-884e-fb536524fbf7
CS19787 | S 235 | Manufactured |  |  | VJ30-27 |  | 116 | 0.0019613 | 0.0011207 | 3.1911e-06 | 5.2029e-08 | 2.6024e-07 | 172481.04 | 3932.904 | 58b46aab-16cc-4ec9-b2d8-18a50808c9d0
CS19788 | S 235 | Manufactured |  |  | VJ30-28 |  | 116 | 0.0019748 | 0.0011352 | 3.3631e-06 | 5.411e-08 | 2.8164e-07 | 161814.96 | 3932.904 | 50951b90-b54e-4a0a-a1d5-beeec72e9c09
CS19789 | S 235 | Manufactured |  |  | VJ30-29 |  | 116 | 0.0020355 | 0.0011352 | 3.3631e-06 | 5.8689e-08 | 2.8155e-07 | 172445.76 | 3932.904 | f8782a48-6193-4ab8-8484-5afc2b3ab1a4
CS19790 | S 235 | Manufactured |  |  | VJ30-3 |  | 116 | 0.0010832 | 0.0010557 | 2.191e-06 | 1.3319e-08 | 1.3916e-07 | 82224.96 | 3932.904 | 3eb4111e-9d8b-4ddf-8715-8966f1944d5e
CS19791 | S 235 | Manufactured |  |  | VJ30-30 |  | 116 | 0.0021084 | 0.0011496 | 3.5352e-06 | 6.6181e-08 | 3.0292e-07 | 172410.24 | 3932.904 | bf717874-f835-4c8d-b133-201c8297d0df
CS19792 | S 235 | Manufactured |  |  | VJ30-31 |  | 116 | 0.002109 | 0.0011352 | 3.3631e-06 | 6.5348e-08 | 2.8143e-07 | 185420.4 | 3932.904 | f9acf4ec-46a8-4b32-9a56-fd68d339e08c
CS19793 | S 235 | Manufactured |  |  | VJ30-32 |  | 116 | 0.0021826 | 0.0011496 | 3.5352e-06 | 7.284e-08 | 3.028e-07 | 185384.88 | 3932.904 | 6ce2ac95-3c2d-4de1-bb9c-41e3f4b9647d
CS19794 | S 235 | Manufactured |  |  | VJ30-33 |  | 116 | 0.0022219 | 0.001145 | 4.4114e-06 | 5.9937e-08 | 4.0746e-07 | 184680.96 | 3932.904 | e2c34b02-5f56-4239-861b-3c1873e2ada6
CS19795 | S 235 | Manufactured |  |  | VJ30-34 |  | 116 | 0.0022561 | 0.0011496 | 3.5352e-06 | 8.0749e-08 | 3.0268e-07 | 198233.76 | 3932.904 | 5c5a403b-f0a6-447f-ba7b-e2b9a95f3ef4
CS19796 | S 235 | Manufactured |  |  | VJ30-35 |  | 116 | 0.0022955 | 0.001145 | 4.4114e-06 | 6.743e-08 | 4.073e-07 | 197482.56 | 3932.904 | 3be63bc3-f9e9-4367-abe7-4e952318f8b6
CS19797 | S 235 | Manufactured |  |  | VJ30-36 |  | 116 | 0.0023348 | 0.001145 | 4.4114e-06 | 5.411e-08 | 4.042e-07 | 203590.32 | 3932.904 | ce4bb633-3127-43f7-abc5-b636a898e2d9
CS19798 | S 235 | Manufactured |  |  | VJ30-37 |  | 116 | 0.0023374 | 0.0011662 | 3.733e-06 | 9.0739e-08 | 3.268e-07 | 198190.32 | 3932.904 | 2126c39d-1958-467c-bfc3-b58ee75b0809
CS19799 | S 235 | Manufactured |  |  | VJ30-38 |  | 116 | 0.0023768 | 0.0011662 | 3.733e-06 | 7.7419e-08 | 3.2432e-07 | 204321.84 | 3932.904 | b48e20d6-8e67-4b20-b593-916279ddf360
CS19800 | S 235 | Manufactured |  |  | VJ30-39 |  | 116 | 0.0024193 | 0.0011662 | 3.733e-06 | 1.0073e-07 | 3.2665e-07 | 212498.16 | 3932.904 | d754b839-f849-46f8-8f1a-0d8986fa406c
CS19801 | S 235 | Manufactured |  |  | VJ30-4 |  | 116 | 0.001089 | 0.0010409 | 2.0472e-06 | 1.1238e-08 | 1.2085e-07 | 96340.32 | 3932.904 | 9f859f35-489a-4da3-a3ec-da98c17d4eb0
CS19802 | S 235 | Manufactured |  |  | VJ30-40 |  | 116 | 0.0025774 | 0.0011791 | 6.2364e-06 | 5.9937e-08 | 6.2474e-07 | 202697.52 | 3932.904 | 9d732220-4b29-459e-8f19-e90f2f69d0b3
CS19803 | S 235 | Manufactured |  |  | VJ30-41 |  | 116 | 0.0026193 | 0.0011791 | 6.2364e-06 | 8.3246e-08 | 6.2926e-07 | 210818.88 | 3932.904 | fc1f20d2-1c62-4906-bdef-fb9bcb64bd2e
CS19804 | S 235 | Manufactured |  |  | VJ30-42 |  | 116 | 0.0026252 | 0.0011903 | 5.1571e-06 | 9.9895e-08 | 4.9988e-07 | 211629.12 | 3932.904 | 6d32347f-b024-41dd-ae68-36ef1e754e64
CS19805 | S 235 | Manufactured |  |  | VJ30-43 |  | 116 | 0.00282 | 0.0011791 | 6.2364e-06 | 6.5348e-08 | 6.1926e-07 | 243748.8 | 3932.904 | 51985b51-f242-4773-ba92-8ee4ff2ffad0
CS19806 | S 235 | Manufactured |  |  | VJ30-44 |  | 116 | 0.0028258 | 0.0011903 | 5.1571e-06 | 8.1998e-08 | 4.9197e-07 | 244692 | 3932.904 | 97403037-2e1c-4af9-8ba5-dc3370f2bd02
CS19807 | S 235 | Manufactured |  |  | VJ30-45 |  | 116 | 0.002831 | 0.0011903 | 5.1571e-06 | 9.9063e-08 | 4.9577e-07 | 246636 | 3932.904 | 904e79c4-04c7-47c6-8805-9f86c43e8e82
CS19808 | S 235 | Manufactured |  |  | VJ30-46 |  | 116 | 0.0029419 | 0.0012119 | 5.5151e-06 | 9.6149e-08 | 5.3567e-07 | 244629.6 | 3932.904 | 21d158d0-8e21-43a6-937e-2a37483bee36
CS19809 | S 235 | Manufactured |  |  | VJ30-47 |  | 116 | 0.0029477 | 0.0012119 | 5.5151e-06 | 1.128e-07 | 5.3982e-07 | 246573.6 | 3932.904 | 8bc8157a-2269-478d-bb2d-9608e4b1bfd8
CS19810 | S 235 | Manufactured |  |  | VJ30-48 |  | 116 | 0.0030645 | 0.0012119 | 5.5151e-06 | 1.2695e-07 | 5.3954e-07 | 266822.4 | 3932.904 | 155a02c7-2dfa-4f8e-9b6a-841381bcc13a
CS19811 | S 235 | Manufactured |  |  | VJ30-49 |  | 116 | 0.0031065 | 0.0012291 | 7.3278e-06 | 1.0697e-07 | 7.5549e-07 | 245563.2 | 3932.904 | 012c7a6d-180f-4415-bd17-c660cda8f5d2
CS19812 | S 235 | Manufactured |  |  | VJ30-5 |  | 116 | 0.0011639 | 0.0010557 | 2.191e-06 | 1.3736e-08 | 1.3856e-07 | 96320.64 | 3932.904 | 281bab9e-1557-4201-b579-8154c601f1bc
CS19813 | S 235 | Manufactured |  |  | VJ30-50 |  | 116 | 0.0032232 | 0.0012291 | 7.3278e-06 | 1.2071e-07 | 7.5511e-07 | 265730.4 | 3932.904 | d5c6e806-1da7-4ab0-b130-899b51dc63fe
CS19814 | S 235 | Manufactured |  |  | VJ30-51 |  | 116 | 0.0033819 | 0.0012291 | 7.3278e-06 | 1.1446e-07 | 7.4892e-07 | 292041.6 | 3932.904 | 39ba0462-bb47-4093-aec7-57f51cedb1f0
CS19815 | S 235 | Manufactured |  |  | VJ30-52 |  | 116 | 0.0033871 | 0.0012583 | 7.9683e-06 | 1.3985e-07 | 8.3291e-07 | 265651.2 | 3932.904 | a5186ad0-0fbb-42ac-ac97-489bcd689756
CS19816 | S 235 | Manufactured |  |  | VJ30-53 |  | 116 | 0.0035458 | 0.0012583 | 7.9683e-06 | 1.3361e-07 | 8.2608e-07 | 291957.6 | 3932.904 | 4933376d-74d5-4563-8ebc-b3adfdf0350c
CS19817 | S 235 | Manufactured |  |  | VJ30-54 |  | 116 | 0.0037097 | 0.0012583 | 7.9683e-06 | 1.5276e-07 | 8.2559e-07 | 320162.4 | 3932.904 | 1db64329-fbbd-4669-a9d4-4a5bd768d1d7
CS19818 | S 235 | Manufactured |  |  | VJ30-55 |  | 116 | 0.0037645 | 0.0012971 | 8.8224e-06 | 1.6566e-07 | 9.3049e-07 | 291840 | 3932.904 | 11acf038-d742-4db5-8fb6-7a441a4fea52
CS19819 | S 235 | Manufactured |  |  | VJ30-56 |  | 116 | 0.0039284 | 0.0012971 | 8.8224e-06 | 1.8481e-07 | 9.2994e-07 | 320035.2 | 3932.904 | 0fb298ac-24cc-4500-b9fd-ec9d7bdd3b77
CS19820 | S 235 | Manufactured |  |  | VJ30-57 |  | 116 | 0.0041471 | 0.0012971 | 8.8224e-06 | 2.1644e-07 | 9.292e-07 | 357638.4 | 3932.904 | 5e7f872e-5096-4912-87f5-df78a5312ed8
CS19821 | S 235 | Manufactured |  |  | VJ30-58 |  | 116 | 0.0041516 | 0.0013368 | 9.7003e-06 | 2.256e-07 | 1.0381e-06 | 319905.6 | 3932.904 | 49d8e749-eef3-4b24-b407-c3738e3ae369
CS19822 | S 235 | Manufactured |  |  | VJ30-59 |  | 116 | 0.0043703 | 0.0013368 | 9.7003e-06 | 2.5723e-07 | 1.0373e-06 | 357492 | 3932.904 | a27d15d9-f264-4e29-8c59-df9bfa4b1fd8
CS19823 | S 235 | Manufactured |  |  | VJ30-6 |  | 116 | 0.0011697 | 0.0010522 | 2.3825e-06 | 1.2071e-08 | 1.6233e-07 | 96131.76 | 3932.904 | 159d920a-f16a-417d-adb9-b529de1dccde
CS19824 | S 235 | Manufactured |  |  | VJ30-60 |  | 116 | 0.0045935 | 0.0013368 | 9.7003e-06 | 2.9844e-07 | 1.0365e-06 | 395810.4 | 3932.904 | 84c7871b-2d04-438f-819d-c7c193918fee
CS19825 | S 235 | Manufactured |  |  | VJ30-61 |  | 116 | 0.0047742 | 0.0013948 | 1.3731e-05 | 2.8304e-07 | 1.512e-06 | 355908 | 3932.904 | cd820c0d-342b-403e-a2c9-3fb771035fba
CS19826 | S 235 | Manufactured |  |  | VJ30-62 |  | 116 | 0.0049974 | 0.0013948 | 1.3731e-05 | 3.2383e-07 | 1.5107e-06 | 394056 | 3932.904 | 853c31af-7247-42ff-85c2-f66836f9ea43
CS19827 | S 235 | Manufactured |  |  | VJ30-63 |  | 116 | 0.005251 | 0.0014384 | 1.4972e-05 | 3.8044e-07 | 1.6632e-06 | 393900 | 3932.904 | e690ddc5-68d2-4940-8c04-8355aaacd762
CS19828 | S 235 | Manufactured |  |  | VJ30-64 |  | 116 | 0.0054013 | 0.0013948 | 1.3731e-05 | 3.4922e-07 | 1.4973e-06 | 461284.8 | 3932.904 | 2723dbd3-a09c-4406-bfa6-52fe9d75bcdb
CS19829 | S 235 | Manufactured |  |  | VJ30-65 |  | 116 | 0.0056548 | 0.0014384 | 1.4972e-05 | 4.0624e-07 | 1.6484e-06 | 461100 | 3932.904 | 77f60865-ebc8-4ccf-99d1-3202333e9f23
CS19830 | S 235 | Manufactured |  |  | VJ30-66 |  | 116 | 0.0058052 | 0.0014517 | 1.8818e-05 | 3.7503e-07 | 2.0896e-06 | 459225.6 | 3932.904 | a47001b3-91c8-4a52-9960-8f4f263ee536
CS19831 | S 235 | Manufactured |  |  | VJ30-67 |  | 116 | 0.005909 | 0.0014384 | 1.4972e-05 | 4.6285e-07 | 1.6471e-06 | 504216 | 3932.904 | 4fc7bb34-7b42-4f9f-b737-71835c4e653f
CS19832 | S 235 | Manufactured |  |  | VJ30-68 |  | 116 | 0.0060587 | 0.0014517 | 1.8818e-05 | 4.3163e-07 | 2.0879e-06 | 502164 | 3932.904 | 53feec73-9a8d-4432-aa16-49eb59917caf
CS19833 | S 235 | Manufactured |  |  | VJ30-69 |  | 116 | 0.00616 | 0.0014831 | 1.6248e-05 | 5.3028e-07 | 1.7986e-06 | 504016.8 | 3932.904 | 8d8f4514-a352-41db-9260-75c52da154fc
CS19834 | S 235 | Manufactured |  |  | VJ30-7 |  | 116 | 0.0012387 | 0.0010557 | 2.191e-06 | 1.6649e-08 | 1.385e-07 | 109574.4 | 3932.904 | d7154ecf-457b-40f4-b19a-204ba1449076
CS19835 | S 235 | Manufactured |  |  | VJ30-70 |  | 116 | 0.006209 | 0.0014517 | 1.8818e-05 | 4.0042e-07 | 2.0709e-06 | 525525.6 | 3932.904 | dcbc271c-1643-4dfb-bacf-ef0b333e4d92
CS19836 | S 235 | Manufactured |  |  | VJ30-71 |  | 116 | 0.0063103 | 0.0014831 | 1.6248e-05 | 4.9948e-07 | 1.784e-06 | 527472 | 3932.904 | 79c49679-84c8-4c8c-a49d-9a30e2724515
CS19837 | S 235 | Manufactured |  |  | VJ30-72 |  | 116 | 0.0064116 | 0.0014831 | 1.6248e-05 | 5.9812e-07 | 1.7971e-06 | 546657.6 | 3932.904 | c6c340aa-0bbd-4fa8-b0a9-8bb812cc29cc
CS19838 | S 235 | Manufactured |  |  | VJ30-8 |  | 116 | 0.0012445 | 0.0010522 | 2.3825e-06 | 1.4568e-08 | 1.6226e-07 | 109365.84 | 3932.904 | b571607c-21e6-4911-9c77-5ac203e03d5f
CS19839 | S 235 | Manufactured |  |  | VJ30-9 |  | 116 | 0.0012503 | 0.0010522 | 2.3825e-06 | 1.2903e-08 | 1.6163e-07 | 110136.72 | 3932.904 | 71826157-f639-41da-befd-936f788e6886
CS19840 | S 235 | Manufactured |  |  | VJ32-1 |  | 116 | 0.0023374 | 0.0014732 | 4.0473e-06 | 9.0739e-08 | 3.7372e-07 | 208148.4 | 3932.904 | 68fa82ea-03ad-40c5-a4f3-2ed6ca1fb4a4
CS19841 | S 235 | Manufactured |  |  | VJ32-10 |  | 116 | 0.0029419 | 0.0015255 | 5.8295e-06 | 9.6149e-08 | 6.136e-07 | 251268 | 3932.904 | 448eae5b-0ccd-43f9-9d89-b04a290b80bb
CS19842 | S 235 | Manufactured |  |  | VJ32-11 |  | 116 | 0.0029477 | 0.0015255 | 5.8295e-06 | 1.128e-07 | 6.1803e-07 | 271908 | 3932.904 | 6771b553-3fbd-4da5-afec-07a1c8477798
CS19843 | S 235 | Manufactured |  |  | VJ32-12 |  | 116 | 0.0030645 | 0.0015255 | 5.8295e-06 | 1.2695e-07 | 6.1774e-07 | 250308 | 3932.904 | c2b8ea8b-0876-4487-8a1a-ebb643c183c0
CS19844 | S 235 | Manufactured |  |  | VJ32-13 |  | 116 | 0.0031065 | 0.0015455 | 7.6428e-06 | 1.0697e-07 | 8.6542e-07 | 270866.4 | 3932.904 | 8431ad90-7d45-49d8-874e-ece78e1d939b
CS19845 | S 235 | Manufactured |  |  | VJ32-14 |  | 116 | 0.0032232 | 0.0015455 | 7.6428e-06 | 1.2071e-07 | 8.6501e-07 | 297770.4 | 3932.904 | ce57cf7a-315c-4534-a63c-7fb2dbd53f8a
CS19846 | S 235 | Manufactured |  |  | VJ32-15 |  | 116 | 0.0033819 | 0.0015455 | 7.6428e-06 | 1.1446e-07 | 8.5838e-07 | 270794.4 | 3932.904 | c60cba41-c52f-4a43-bc39-9a2b938f727b
CS19847 | S 235 | Manufactured |  |  | VJ32-16 |  | 116 | 0.0033871 | 0.0015785 | 8.2829e-06 | 1.3985e-07 | 9.5418e-07 | 297688.8 | 3932.904 | e3bd4591-e9bd-4e5f-814f-c393f6d1204b
CS19848 | S 235 | Manufactured |  |  | VJ32-17 |  | 116 | 0.0035458 | 0.0015785 | 8.2829e-06 | 1.3361e-07 | 9.4687e-07 | 326452.8 | 3932.904 | e3daa86c-391e-4aee-bb54-2951f732438c
CS19849 | S 235 | Manufactured |  |  | VJ32-18 |  | 116 | 0.0037097 | 0.0015785 | 8.2829e-06 | 1.5276e-07 | 9.4634e-07 | 297578.4 | 3932.904 | 6ff8da50-0ae9-4e39-be6b-c21c8177c1dd
CS19850 | S 235 | Manufactured |  |  | VJ32-19 |  | 116 | 0.0037645 | 0.0016222 | 9.1365e-06 | 1.6566e-07 | 1.0666e-06 | 326332.8 | 3932.904 | 57b44d75-23dd-4701-a5dd-3ac3dfaab675
CS19851 | S 235 | Manufactured |  |  | VJ32-2 |  | 116 | 0.0023768 | 0.0014732 | 4.0473e-06 | 7.7419e-08 | 3.7107e-07 | 216427.2 | 3932.904 | 21032448-4adb-490b-b41c-8d86bc3dff9d
CS19852 | S 235 | Manufactured |  |  | VJ32-20 |  | 116 | 0.0039284 | 0.0016222 | 9.1365e-06 | 1.8481e-07 | 1.066e-06 | 364684.8 | 3932.904 | f17b79a6-90f8-4973-b6d8-42788f161c3a
CS19853 | S 235 | Manufactured |  |  | VJ32-21 |  | 116 | 0.0041471 | 0.0016222 | 9.1365e-06 | 2.1644e-07 | 1.0652e-06 | 326205.6 | 3932.904 | 30f6e765-233e-438c-b249-a25a8f5d3c1f
CS19854 | S 235 | Manufactured |  |  | VJ32-22 |  | 116 | 0.0041516 | 0.001667 | 1.0014e-05 | 2.256e-07 | 1.1901e-06 | 364543.2 | 3932.904 | 5dd5c202-ec37-43eb-ba18-0d4c5b91b206
CS19855 | S 235 | Manufactured |  |  | VJ32-23 |  | 116 | 0.0043703 | 0.001667 | 1.0014e-05 | 2.5723e-07 | 1.1892e-06 | 403632 | 3932.904 | 738234a3-92b4-4234-b12e-e0df32f812b4
CS19856 | S 235 | Manufactured |  |  | VJ32-24 |  | 116 | 0.0045935 | 0.001667 | 1.0014e-05 | 2.9844e-07 | 1.1883e-06 | 363038.4 | 3932.904 | a5677c56-2e21-4161-a91a-8875252ed07b
CS19857 | S 235 | Manufactured |  |  | VJ32-25 |  | 116 | 0.0047742 | 0.0017331 | 1.4045e-05 | 2.8304e-07 | 1.7344e-06 | 401961.6 | 3932.904 | f05abc35-1b38-4d76-a652-b9639d730035
CS19858 | S 235 | Manufactured |  |  | VJ32-26 |  | 116 | 0.0049974 | 0.0017331 | 1.4045e-05 | 3.2383e-07 | 1.7331e-06 | 470676 | 3932.904 | 594554eb-fe89-4ec3-a05e-1bf02c6b4c65
CS19859 | S 235 | Manufactured |  |  | VJ32-27 |  | 116 | 0.005251 | 0.0017824 | 1.5285e-05 | 3.8044e-07 | 1.908e-06 | 401812.8 | 3932.904 | 965563c0-19b5-44e0-b592-d5d2326e841b
CS19860 | S 235 | Manufactured |  |  | VJ32-28 |  | 116 | 0.0054013 | 0.0017331 | 1.4045e-05 | 3.4922e-07 | 1.7187e-06 | 470500.8 | 3932.904 | 6fb9c0c1-7003-4552-b645-ab3e92adc91a
CS19861 | S 235 | Manufactured |  |  | VJ32-29 |  | 116 | 0.0056548 | 0.0017824 | 1.5285e-05 | 4.0624e-07 | 1.8922e-06 | 514509.6 | 3932.904 | 9a39f715-4f1f-4d30-a3a7-7fd2ee1ae9ab
CS19862 | S 235 | Manufactured |  |  | VJ32-3 |  | 116 | 0.0024193 | 0.0014732 | 4.0473e-06 | 1.0073e-07 | 3.7356e-07 | 206602.8 | 3932.904 | 8605aa4f-dc5c-4f74-baa3-60538431e05f
CS19863 | S 235 | Manufactured |  |  | VJ32-30 |  | 116 | 0.0058052 | 0.001798 | 1.9131e-05 | 3.7503e-07 | 2.4e-06 | 468715.2 | 3932.904 | 84a77006-ab77-4fdb-b0f1-644c04ecc070
CS19864 | S 235 | Manufactured |  |  | VJ32-31 |  | 116 | 0.005909 | 0.0017824 | 1.5285e-05 | 4.6285e-07 | 1.8908e-06 | 512553.6 | 3932.904 | 5cffd013-5b34-4829-a3c9-a3669af0e476
CS19865 | S 235 | Manufactured |  |  | VJ32-32 |  | 116 | 0.0060587 | 0.001798 | 1.9131e-05 | 4.3163e-07 | 2.3982e-06 | 536548.8 | 3932.904 | d06f3236-7a09-49a6-8f32-c4747f213b19
CS19866 | S 235 | Manufactured |  |  | VJ32-33 |  | 116 | 0.00616 | 0.0018329 | 1.6561e-05 | 5.3028e-07 | 2.0648e-06 | 514320 | 3932.904 | 1297d814-b4c6-4e23-8269-a74fef34af09
CS19867 | S 235 | Manufactured |  |  | VJ32-34 |  | 116 | 0.006209 | 0.001798 | 1.9131e-05 | 4.0042e-07 | 2.3799e-06 | 538401.6 | 3932.904 | 3811116b-90bc-4a14-8d1f-06a4e4df2981
CS19868 | S 235 | Manufactured |  |  | VJ32-35 |  | 116 | 0.0063103 | 0.0018329 | 1.6561e-05 | 4.9948e-07 | 2.0492e-06 | 557848.8 | 3932.904 | 912a4892-df7d-4c3e-948c-cfd2ba3dba01
CS19869 | S 235 | Manufactured |  |  | VJ32-36 |  | 116 | 0.0064116 | 0.0018329 | 1.6561e-05 | 5.9812e-07 | 2.0633e-06 | 536143.2 | 3932.904 | c8b2dbdd-ac9d-4953-a56b-f715d6079224
CS19870 | S 235 | Manufactured |  |  | VJ32-37 |  | 116 | 0.0067942 | 0.0019107 | 2.2665e-05 | 5.4318e-07 | 2.8592e-06 | 555513.6 | 3932.904 | cfecfba9-8b1a-4e15-b201-485ee9639919
CS19871 | S 235 | Manufactured |  |  | VJ32-38 |  | 116 | 0.0068955 | 0.0019107 | 2.2665e-05 | 6.4183e-07 | 2.879e-06 | 636681.6 | 3932.904 | 424d45ce-1371-442b-8fff-865c0299660b
CS19872 | S 235 | Manufactured |  |  | VJ32-39 |  | 116 | 0.0073793 | 0.0019107 | 2.2665e-05 | 6.8595e-07 | 2.8549e-06 | 555093.6 | 3932.904 | d16ce0ee-9378-448a-b803-c01f87363f6f
CS19873 | S 235 | Manufactured |  |  | VJ32-4 |  | 116 | 0.0025774 | 0.0014891 | 6.5521e-06 | 5.9937e-08 | 7.1554e-07 | 214822.56 | 3932.904 | d2984c2a-a716-43f8-99b6-e5e70b5c2e34
CS19874 | S 235 | Manufactured |  |  | VJ32-40 |  | 116 | 0.0074793 | 0.0020239 | 2.625e-05 | 8.4329e-07 | 3.3725e-06 | 636192 | 3932.904 | 444b6900-3347-4a6a-8d32-d3ffda514017
CS19875 | S 235 | Manufactured |  |  | VJ32-41 |  | 116 | 0.0079632 | 0.0020239 | 2.625e-05 | 8.874e-07 | 3.3442e-06 | 736372.8 | 3932.904 | 88703406-a1be-4b6c-b59f-a3ad1bdf18a1
CS19876 | S 235 | Manufactured |  |  | VJ32-42 |  | 116 | 0.0085284 | 0.0021345 | 2.9784e-05 | 1.1492e-06 | 3.8288e-06 | 635716.8 | 3932.904 | 6f50355c-2879-4ca6-b941-d293a4a2392a
CS19877 | S 235 | Manufactured |  |  | VJ32-43 |  | 116 | 0.0085477 | 0.0020239 | 2.625e-05 | 1.0884e-06 | 3.3391e-06 | 735816 | 3932.904 | 19bd1092-5d5a-47f7-b5fa-7e42e209befe
CS19878 | S 235 | Manufactured |  |  | VJ32-44 |  | 116 | 0.0091122 | 0.0021345 | 2.9784e-05 | 1.3507e-06 | 3.8229e-06 | 832464 | 3932.904 | f7b7928e-376a-44d3-b568-51a34d27286e
CS19879 | S 235 | Manufactured |  |  | VJ32-45 |  | 116 | 0.0096774 | 0.0021345 | 2.9784e-05 | 1.6129e-06 | 3.8172e-06 | 228045.12 | 3932.904 | 848cf36f-f387-4532-8f3f-72dc0edee80f
CS19880 | S 235 | Manufactured |  |  | VJ32-5 |  | 116 | 0.0026193 | 0.0014891 | 6.5521e-06 | 8.3246e-08 | 7.2038e-07 | 248512.8 | 3932.904 | f78793b1-80c0-41eb-a3c8-ada85bfc88c2
CS19881 | S 235 | Manufactured |  |  | VJ32-6 |  | 116 | 0.0026252 | 0.0015012 | 5.472e-06 | 9.9895e-08 | 5.7198e-07 | 215597.28 | 3932.904 | d8d3767a-7e7c-4b87-94f1-d23e9048e9ec
CS19882 | S 235 | Manufactured |  |  | VJ32-7 |  | 116 | 0.00282 | 0.0014891 | 6.5521e-06 | 6.5348e-08 | 7.0968e-07 | 249408 | 3932.904 | ef0a45f1-5e7f-4273-9ed7-659baafb1818
CS19883 | S 235 | Manufactured |  |  | VJ32-8 |  | 116 | 0.0028258 | 0.0015012 | 5.472e-06 | 8.1998e-08 | 5.6351e-07 | 251328 | 3932.904 | 0eb78e15-47b3-4d6e-9237-fe4ebe348c03
CS19884 | S 235 | Manufactured |  |  | VJ32-9 |  | 116 | 0.002831 | 0.0015012 | 5.472e-06 | 9.9063e-08 | 5.6758e-07 | 249350.4 | 3932.904 | 05f62ed9-1d44-4ebe-a9f7-41884ade7c8f
CS19885 | S 235 | Manufactured |  |  | VJ36-1 |  | 116 | 0.0023374 | 0.0022572 | 4.8344e-06 | 9.0739e-08 | 4.7701e-07 | 235254 | 3932.904 | bf7c06b4-9165-4c6e-9c77-e735f33e1c6d
CS19886 | S 235 | Manufactured |  |  | VJ36-10 |  | 116 | 0.0029419 | 0.0023239 | 6.6171e-06 | 9.6149e-08 | 7.8531e-07 | 284143.2 | 3932.904 | 567442c4-b472-426b-92a2-1a931bb6ea97
CS19887 | S 235 | Manufactured |  |  | VJ36-11 |  | 116 | 0.0029477 | 0.0023239 | 6.6171e-06 | 1.128e-07 | 7.9033e-07 | 307492.8 | 3932.904 | 66fb921e-6288-4b53-aa8d-21a629530b79
CS19888 | S 235 | Manufactured |  |  | VJ36-12 |  | 116 | 0.0030645 | 0.0023239 | 6.6171e-06 | 1.2695e-07 | 7.9e-07 | 283180.8 | 3932.904 | 411bfd4e-e915-415d-8f3a-82ceec5d51ba
CS19889 | S 235 | Manufactured |  |  | VJ36-13 |  | 116 | 0.0031065 | 0.0023505 | 8.4315e-06 | 1.0697e-07 | 1.1077e-06 | 306451.2 | 3932.904 | 46ebc657-bf48-4585-b559-ae74a2de0b11
CS19890 | S 235 | Manufactured |  |  | VJ36-14 |  | 116 | 0.0032232 | 0.0023505 | 8.4315e-06 | 1.2071e-07 | 1.1072e-06 | 337036.8 | 3932.904 | 0e61ea1e-9b6d-45fc-a4ac-8992fb332b7e
CS19891 | S 235 | Manufactured |  |  | VJ36-15 |  | 116 | 0.0033819 | 0.0023505 | 8.4315e-06 | 1.1446e-07 | 1.0997e-06 | 306376.8 | 3932.904 | 84a574f7-e61c-44d4-b6ba-ee8d10c87b0a
CS19892 | S 235 | Manufactured |  |  | VJ36-16 |  | 116 | 0.0033871 | 0.0023914 | 9.0708e-06 | 1.3985e-07 | 1.2214e-06 | 336955.2 | 3932.904 | a3c338cb-5b17-42d6-9eea-4ca65873d76d
CS19893 | S 235 | Manufactured |  |  | VJ36-17 |  | 116 | 0.0035458 | 0.0023914 | 9.0708e-06 | 1.3361e-07 | 1.2131e-06 | 369528 | 3932.904 | 1e3e17bd-3b11-4fcd-9a01-c56dbe0f6156
CS19894 | S 235 | Manufactured |  |  | VJ36-18 |  | 116 | 0.0037097 | 0.0023914 | 9.0708e-06 | 1.5276e-07 | 1.2125e-06 | 336844.8 | 3932.904 | 7d4cacfe-fd7b-4d1f-b539-cefd3d53f856
CS19895 | S 235 | Manufactured |  |  | VJ36-19 |  | 116 | 0.0037645 | 0.0024458 | 9.923e-06 | 1.6566e-07 | 1.3667e-06 | 369408 | 3932.904 | d3e12858-c00b-4f96-a6de-f36f2af15873
CS19896 | S 235 | Manufactured |  |  | VJ36-2 |  | 116 | 0.0023768 | 0.0022572 | 4.8344e-06 | 7.7419e-08 | 4.7402e-07 | 244519.2 | 3932.904 | c6563410-455b-409d-b84a-11bafd079816
CS19897 | S 235 | Manufactured |  |  | VJ36-20 |  | 116 | 0.0039284 | 0.0024458 | 9.923e-06 | 1.8481e-07 | 1.366e-06 | 412840.8 | 3932.904 | 8c8b41a4-fbca-485e-b302-e75ae43b5a1d
CS19898 | S 235 | Manufactured |  |  | VJ36-21 |  | 116 | 0.0041471 | 0.0024458 | 9.923e-06 | 2.1644e-07 | 1.3651e-06 | 369283.2 | 3932.904 | 8e889903-8eee-45ec-a316-226fd3823278
CS19899 | S 235 | Manufactured |  |  | VJ36-22 |  | 116 | 0.0041516 | 0.0025015 | 1.0799e-05 | 2.256e-07 | 1.5251e-06 | 412699.2 | 3932.904 | fd908948-264a-45f3-bd8e-1f0dd4d5e197
CS19900 | S 235 | Manufactured |  |  | VJ36-23 |  | 116 | 0.0043703 | 0.0025015 | 1.0799e-05 | 2.5723e-07 | 1.5241e-06 | 456972 | 3932.904 | 47d0c3d5-8d69-44f8-96f8-9f90c59a8442
CS19901 | S 235 | Manufactured |  |  | VJ36-24 |  | 116 | 0.0045935 | 0.0025015 | 1.0799e-05 | 2.9844e-07 | 1.5231e-06 | 411192 | 3932.904 | a27e22bc-b16f-4de5-97e1-6e8ae9001043
CS19902 | S 235 | Manufactured |  |  | VJ36-25 |  | 116 | 0.0047742 | 0.0025856 | 1.483e-05 | 2.8304e-07 | 2.225e-06 | 455299.2 | 3932.904 | 90f374eb-b8e2-45f3-bb30-a53686b9df50
CS19903 | S 235 | Manufactured |  |  | VJ36-26 |  | 116 | 0.0049974 | 0.0025856 | 1.483e-05 | 3.2383e-07 | 2.2235e-06 | 533395.2 | 3932.904 | 1392f96d-0f8e-4fea-9ab9-d79ddf201d4e
CS19904 | S 235 | Manufactured |  |  | VJ36-27 |  | 116 | 0.005251 | 0.0026471 | 1.6069e-05 | 3.8044e-07 | 2.4482e-06 | 455150.4 | 3932.904 | d2865b6b-c6d5-49c7-a688-4f8d660581f3
CS19905 | S 235 | Manufactured |  |  | VJ36-28 |  | 116 | 0.0054013 | 0.0025856 | 1.483e-05 | 3.4922e-07 | 2.2072e-06 | 533217.6 | 3932.904 | 3074f295-311b-4195-81e4-045cc0d36fc6
CS19906 | S 235 | Manufactured |  |  | VJ36-29 |  | 116 | 0.0056548 | 0.0026471 | 1.6069e-05 | 4.0624e-07 | 2.4303e-06 | 583118.4 | 3932.904 | 29c3bf58-6376-455f-8cfd-cfbc644bc1de
CS19907 | S 235 | Manufactured |  |  | VJ36-3 |  | 116 | 0.0024193 | 0.0022572 | 4.8344e-06 | 1.0073e-07 | 4.7683e-07 | 233708.4 | 3932.904 | 5470f0de-b01a-4691-91f2-24a95c286bdc
CS19908 | S 235 | Manufactured |  |  | VJ36-30 |  | 116 | 0.0058052 | 0.0026681 | 1.9917e-05 | 3.7503e-07 | 3.0852e-06 | 531432 | 3932.904 | 577d00b0-2140-4782-a995-f5a5147b9ead
CS19909 | S 235 | Manufactured |  |  | VJ36-31 |  | 116 | 0.005909 | 0.0026471 | 1.6069e-05 | 4.6285e-07 | 2.4287e-06 | 581164.8 | 3932.904 | c9acb516-cf2f-4253-bec7-7d9a368dca3a
CS19910 | S 235 | Manufactured |  |  | VJ36-32 |  | 116 | 0.0060587 | 0.0026681 | 1.9917e-05 | 4.3163e-07 | 3.0832e-06 | 608647.2 | 3932.904 | 5956484c-7da1-430d-ba27-0e3bc169b964
CS19911 | S 235 | Manufactured |  |  | VJ36-33 |  | 116 | 0.00616 | 0.0027102 | 1.7344e-05 | 5.3028e-07 | 2.6525e-06 | 582928.8 | 3932.904 | e2224598-a1a9-4093-ad67-b0149d4d0cab
CS19912 | S 235 | Manufactured |  |  | VJ36-34 |  | 116 | 0.006209 | 0.0026681 | 1.9917e-05 | 4.0042e-07 | 3.0625e-06 | 610500 | 3932.904 | 39f9558c-da56-4260-bcc4-6d41f011f077
CS19913 | S 235 | Manufactured |  |  | VJ36-35 |  | 116 | 0.0063103 | 0.0027102 | 1.7344e-05 | 4.9948e-07 | 2.6347e-06 | 632292 | 3932.904 | 7ae19f66-a7a5-447a-a95d-4af2bf341f44
CS19914 | S 235 | Manufactured |  |  | VJ36-36 |  | 116 | 0.0064116 | 0.0027102 | 1.7344e-05 | 5.9812e-07 | 2.6507e-06 | 608241.6 | 3932.904 | fd09c242-1452-4912-a1c3-7a4ae02b354e
CS19915 | S 235 | Manufactured |  |  | VJ36-37 |  | 116 | 0.0067942 | 0.0028091 | 2.3449e-05 | 5.4318e-07 | 3.6799e-06 | 629959.2 | 3932.904 | eab36b32-ec34-4e1a-8ae4-e0b35f0c2806
CS19916 | S 235 | Manufactured |  |  | VJ36-38 |  | 116 | 0.0068955 | 0.0028091 | 2.3449e-05 | 6.4183e-07 | 3.7023e-06 | 722361.6 | 3932.904 | 136df27f-110f-4479-805d-69e0e979b75b
CS19917 | S 235 | Manufactured |  |  | VJ36-39 |  | 116 | 0.0073793 | 0.0028091 | 2.3449e-05 | 6.8595e-07 | 3.675e-06 | 629534.4 | 3932.904 | 2cd0494d-b51c-4512-a342-63a59f5a9e3e
CS19918 | S 235 | Manufactured |  |  | VJ36-4 |  | 116 | 0.0025774 | 0.0022804 | 7.3425e-06 | 5.9937e-08 | 9.1563e-07 | 242916 | 3932.904 | 60b10d4b-699e-4bf7-bde9-ae73bf8a84ea
CS19919 | S 235 | Manufactured |  |  | VJ36-40 |  | 116 | 0.0074793 | 0.002951 | 2.7031e-05 | 8.4329e-07 | 4.3377e-06 | 721874.4 | 3932.904 | baa33aba-11ee-40e5-9f2b-c4811414029e
CS19920 | S 235 | Manufactured |  |  | VJ36-41 |  | 116 | 0.0079632 | 0.002951 | 2.7031e-05 | 8.874e-07 | 4.3056e-06 | 835617.6 | 3932.904 | 25565c84-8895-4195-8fe1-ce29fe5dbea6
CS19921 | S 235 | Manufactured |  |  | VJ36-42 |  | 116 | 0.0085284 | 0.0030897 | 3.0562e-05 | 1.1492e-06 | 4.9304e-06 | 721399.2 | 3932.904 | 4d24edd1-d074-4093-94e0-aa061cbd8551
CS19922 | S 235 | Manufactured |  |  | VJ36-43 |  | 116 | 0.0085477 | 0.002951 | 2.7031e-05 | 1.0884e-06 | 4.2998e-06 | 835068 | 3932.904 | 44137f85-c076-4124-8bf5-1be5de74568a
CS19923 | S 235 | Manufactured |  |  | VJ36-44 |  | 116 | 0.0091122 | 0.0030897 | 3.0562e-05 | 1.3507e-06 | 4.9237e-06 | 944832 | 3932.904 | 157f1c70-8bf5-4331-8610-60513dd5282d
CS19924 | S 235 | Manufactured |  |  | VJ36-45 |  | 116 | 0.0096774 | 0.0030897 | 3.0562e-05 | 1.6129e-06 | 4.9172e-06 | 314832 | 3932.904 | 24e45976-eac0-441f-bce3-bb70b9ec7fff
CS19925 | S 235 | Manufactured |  |  | VJ36-5 |  | 116 | 0.0026193 | 0.0022804 | 7.3425e-06 | 8.3246e-08 | 9.211e-07 | 281253.6 | 3932.904 | 32f3ff8f-10e2-4cad-b0fd-7b7be2be1966
CS19926 | S 235 | Manufactured |  |  | VJ36-6 |  | 116 | 0.0026252 | 0.0022938 | 6.2603e-06 | 9.9895e-08 | 7.3075e-07 | 243691.2 | 3932.904 | 06922ad5-0879-4d76-a93b-6699999f6501
CS19927 | S 235 | Manufactured |  |  | VJ36-7 |  | 116 | 0.00282 | 0.0022804 | 7.3425e-06 | 6.5348e-08 | 9.09e-07 | 282148.8 | 3932.904 | 31a96ce8-66dc-4584-9c56-d94130575e39
CS19928 | S 235 | Manufactured |  |  | VJ36-8 |  | 116 | 0.0028258 | 0.0022938 | 6.2603e-06 | 8.1998e-08 | 7.2117e-07 | 284203.2 | 3932.904 | 54e88c11-3dab-4698-a784-b56404fb7625
CS19929 | S 235 | Manufactured |  |  | VJ36-9 |  | 116 | 0.002831 | 0.0022938 | 6.2603e-06 | 9.9063e-08 | 7.2578e-07 | 282091.2 | 3932.904 | 95a60106-4071-413d-aa42-5e63259e096e
CS19930 | S 235 | Manufactured |  |  | VJ40-1 |  | 116 | 0.0029419 | 0.003412 | 7.7105e-06 | 9.6149e-08 | 9.7819e-07 | 317018.4 | 3932.904 | 22efad31-0f88-4559-b8d1-cd034a0432b2
CS19931 | S 235 | Manufactured |  |  | VJ40-10 |  | 116 | 0.0037645 | 0.0035616 | 1.1015e-05 | 1.6566e-07 | 1.7039e-06 | 412483.2 | 3932.904 | dd1efd37-65c8-4063-8e3d-457bff5806dd
CS19932 | S 235 | Manufactured |  |  | VJ40-11 |  | 116 | 0.0039284 | 0.0035616 | 1.1015e-05 | 1.8481e-07 | 1.7031e-06 | 460994.4 | 3932.904 | 212709de-69ba-4328-afb0-cad54c906731
CS19933 | S 235 | Manufactured |  |  | VJ40-12 |  | 116 | 0.0041471 | 0.0035616 | 1.1015e-05 | 2.1644e-07 | 1.7021e-06 | 412356 | 3932.904 | ae4a05c3-9528-4bac-955a-8e5cb912229a
CS19934 | S 235 | Manufactured |  |  | VJ40-13 |  | 116 | 0.0041516 | 0.0036291 | 1.189e-05 | 2.256e-07 | 1.9017e-06 | 460857.6 | 3932.904 | f97ef560-25ad-4f5d-b532-246e11be8cc3
CS19935 | S 235 | Manufactured |  |  | VJ40-14 |  | 116 | 0.0043703 | 0.0036291 | 1.189e-05 | 2.5723e-07 | 1.9006e-06 | 510309.6 | 3932.904 | c1576bbb-0659-4177-a65c-50c3e54c8c19
CS19936 | S 235 | Manufactured |  |  | VJ40-15 |  | 116 | 0.0045935 | 0.0036291 | 1.189e-05 | 2.9844e-07 | 1.8994e-06 | 459345.6 | 3932.904 | 634d3f64-1653-470a-abb4-ea0c50663669
CS19937 | S 235 | Manufactured |  |  | VJ40-16 |  | 116 | 0.0047742 | 0.0037334 | 1.5921e-05 | 2.8304e-07 | 2.7767e-06 | 508636.8 | 3932.904 | 8647326d-1815-4f86-a0c0-ec0e098c89cf
CS19938 | S 235 | Manufactured |  |  | VJ40-17 |  | 116 | 0.0049974 | 0.0037334 | 1.5921e-05 | 3.2383e-07 | 2.775e-06 | 596112 | 3932.904 | 4faed232-8251-4f88-869e-2585e20450e7
CS19939 | S 235 | Manufactured |  |  | VJ40-18 |  | 116 | 0.005251 | 0.0038083 | 1.7159e-05 | 3.8044e-07 | 3.0557e-06 | 508488 | 3932.904 | e45ec5d1-b6de-413c-861b-21c6f36b8e21
CS19940 | S 235 | Manufactured |  |  | VJ40-19 |  | 116 | 0.0054013 | 0.0037334 | 1.5921e-05 | 3.4922e-07 | 2.7568e-06 | 595936.8 | 3932.904 | 07f9221d-f678-456a-8369-bf59fac9668f
CS19941 | S 235 | Manufactured |  |  | VJ40-2 |  | 116 | 0.0029477 | 0.003412 | 7.7105e-06 | 1.128e-07 | 9.8378e-07 | 343075.2 | 3932.904 | adf5eef6-a6f8-46f3-9118-3b7ab5e37dd7
CS19942 | S 235 | Manufactured |  |  | VJ40-20 |  | 116 | 0.0056548 | 0.0038083 | 1.7159e-05 | 4.0624e-07 | 3.0356e-06 | 651732 | 3932.904 | ef782449-821e-4a5d-bb40-a3acbb502d95
CS19943 | S 235 | Manufactured |  |  | VJ40-21 |  | 116 | 0.0058052 | 0.0038357 | 2.1008e-05 | 3.7503e-07 | 3.8564e-06 | 594151.2 | 3932.904 | 0f0c048e-aafb-4e6e-bafa-0ab463e9014a
CS19944 | S 235 | Manufactured |  |  | VJ40-22 |  | 116 | 0.005909 | 0.0038083 | 1.7159e-05 | 4.6285e-07 | 3.0338e-06 | 649773.6 | 3932.904 | 501c801b-ec44-4799-a869-c690248dc2e3
CS19945 | S 235 | Manufactured |  |  | VJ40-23 |  | 116 | 0.0060587 | 0.0038357 | 2.1008e-05 | 4.3163e-07 | 3.8541e-06 | 680745.6 | 3932.904 | 786f83c1-8c93-4ab1-a777-8d24ae9bdd31
CS19946 | S 235 | Manufactured |  |  | VJ40-24 |  | 116 | 0.00616 | 0.003885 | 1.8432e-05 | 5.3028e-07 | 3.3136e-06 | 651540 | 3932.904 | 2a3c9da3-f9eb-42c8-ba4b-9572d12db7f9
CS19947 | S 235 | Manufactured |  |  | VJ40-25 |  | 116 | 0.006209 | 0.0038357 | 2.1008e-05 | 4.0042e-07 | 3.831e-06 | 682598.4 | 3932.904 | dda8ca6b-4ecb-4788-abcf-c1e91db7f6bd
CS19948 | S 235 | Manufactured |  |  | VJ40-26 |  | 116 | 0.0063103 | 0.003885 | 1.8432e-05 | 4.9948e-07 | 3.2937e-06 | 706737.6 | 3932.904 | 83bdbf0d-4618-4c9b-9477-c056dfa39afe
CS19949 | S 235 | Manufactured |  |  | VJ40-27 |  | 116 | 0.0064116 | 0.003885 | 1.8432e-05 | 5.9812e-07 | 3.3116e-06 | 680335.2 | 3932.904 | 1cc83360-90bb-4b30-9702-ed1c5cf015a6
CS19950 | S 235 | Manufactured |  |  | VJ40-28 |  | 116 | 0.0067942 | 0.0040077 | 2.4537e-05 | 5.4318e-07 | 4.604e-06 | 704402.4 | 3932.904 | 73fd05c1-fafa-480a-8eba-7db5a238ff56
CS19951 | S 235 | Manufactured |  |  | VJ40-29 |  | 116 | 0.0068955 | 0.0040077 | 2.4537e-05 | 6.4183e-07 | 4.6291e-06 | 808044 | 3932.904 | 65047624-6f35-40b2-9201-638eacecd99e
CS19952 | S 235 | Manufactured |  |  | VJ40-3 |  | 116 | 0.0030645 | 0.003412 | 7.7105e-06 | 1.2695e-07 | 9.8342e-07 | 316056 | 3932.904 | 3a17ae0c-d228-4ec5-8802-3d4bd266dcc1
CS19953 | S 235 | Manufactured |  |  | VJ40-30 |  | 116 | 0.0073793 | 0.0040077 | 2.4537e-05 | 6.8595e-07 | 4.5985e-06 | 703980 | 3932.904 | 4288ddff-7d51-4856-a81e-9bdd58d6ef3f
CS19954 | S 235 | Manufactured |  |  | VJ40-31 |  | 116 | 0.0074793 | 0.0041808 | 2.8116e-05 | 8.4329e-07 | 5.4242e-06 | 807556.8 | 3932.904 | 573e60b3-5963-4b2b-9d60-91434532a022
CS19955 | S 235 | Manufactured |  |  | VJ40-32 |  | 116 | 0.0079632 | 0.0041808 | 2.8116e-05 | 8.874e-07 | 5.3884e-06 | 934869.6 | 3932.904 | 8689c3c5-33c2-44f1-9d0d-c78948ac25d6
CS19956 | S 235 | Manufactured |  |  | VJ40-33 |  | 116 | 0.0085284 | 0.0043503 | 3.1644e-05 | 1.1492e-06 | 6.1711e-06 | 807076.8 | 3932.904 | a4115efb-1116-4302-84d6-36e0c4b452aa
CS19957 | S 235 | Manufactured |  |  | VJ40-34 |  | 116 | 0.0085477 | 0.0041808 | 2.8116e-05 | 1.0884e-06 | 5.3819e-06 | 934315.2 | 3932.904 | b2327b7f-dc49-4250-95ed-be8bfef6e5c5
CS19958 | S 235 | Manufactured |  |  | VJ40-35 |  | 116 | 0.0091122 | 0.0043503 | 3.1644e-05 | 1.3507e-06 | 6.1637e-06 | 1057202.4 | 3932.904 | 292fa8ed-f7cc-40a4-8394-7d5b935f3712
CS19959 | S 235 | Manufactured |  |  | VJ40-36 |  | 116 | 0.0096774 | 0.0043503 | 3.1644e-05 | 1.6129e-06 | 6.1564e-06 | 928646.4 | 3932.904 | 9678011a-b894-4e66-951c-ec934f56460c
CS19960 | S 235 | Manufactured |  |  | VJ40-37 |  | 116 | 0.0096781 | 0.0044674 | 4.769e-05 | 1.2283e-06 | 9.531e-06 | 1050782.4 | 3932.904 | aff22c70-2296-4554-904c-56f18a4d7192
CS19961 | S 235 | Manufactured |  |  | VJ40-38 |  | 116 | 0.010243 | 0.0044674 | 4.769e-05 | 1.4905e-06 | 9.5197e-06 | 1166390.4 | 3932.904 | 65479016-c512-4a04-b33c-9fdadf32791d
CS19962 | S 235 | Manufactured |  |  | VJ40-39 |  | 116 | 0.010808 | 0.0044674 | 4.769e-05 | 1.3681e-06 | 9.4038e-06 | 1050153.6 | 3932.904 | 658ad4ad-33ad-4122-8be1-627aa2f6adfb
CS19963 | S 235 | Manufactured |  |  | VJ40-4 |  | 116 | 0.0031065 | 0.0034462 | 9.5264e-06 | 1.0697e-07 | 1.3798e-06 | 342036 | 3932.904 | ff8f2f61-572f-4a13-be87-3608d7d06b2b
CS19964 | S 235 | Manufactured |  |  | VJ40-40 |  | 116 | 0.010968 | 0.0046752 | 5.3958e-05 | 1.821e-06 | 1.0891e-05 | 1165687.2 | 3932.904 | 6c694856-aa16-4c44-bfa1-05342e5da4d6
CS19965 | S 235 | Manufactured |  |  | VJ40-41 |  | 116 | 0.011533 | 0.0046752 | 5.3958e-05 | 1.6986e-06 | 1.0758e-05 | 1321264.8 | 3932.904 | 1a20031e-84aa-421a-8f6d-e76d90630496
CS19966 | S 235 | Manufactured |  |  | VJ40-42 |  | 116 | 0.012258 | 0.0046752 | 5.3958e-05 | 2.0291e-06 | 1.0745e-05 | 347572.8 | 3932.904 | 9fa32e4d-4c0d-4747-bc5d-0fbeefe55683
CS19967 | S 235 | Manufactured |  |  | VJ40-5 |  | 116 | 0.0032232 | 0.0034462 | 9.5264e-06 | 1.2071e-07 | 1.3793e-06 | 376308 | 3932.904 | e243377f-1c69-404f-8079-834f9f9209a3
CS19968 | S 235 | Manufactured |  |  | VJ40-6 |  | 116 | 0.0033819 | 0.0034462 | 9.5264e-06 | 1.1446e-07 | 1.3709e-06 | 341961.6 | 3932.904 | 6df5bcf1-c0e1-4cbb-a067-d3454cbfd9f0
CS19969 | S 235 | Manufactured |  |  | VJ40-7 |  | 116 | 0.0033871 | 0.0034958 | 1.0164e-05 | 1.3985e-07 | 1.5216e-06 | 376224 | 3932.904 | 3cee3bb0-db5f-4046-a07f-775f25eced35
CS19970 | S 235 | Manufactured |  |  | VJ40-8 |  | 116 | 0.0035458 | 0.0034958 | 1.0164e-05 | 1.3361e-07 | 1.5124e-06 | 412603.2 | 3932.904 | 86be0e89-2d7c-4183-8e29-848577ba49a1
CS19971 | S 235 | Manufactured |  |  | VJ40-9 |  | 116 | 0.0037097 | 0.0034958 | 1.0164e-05 | 1.5276e-07 | 1.5117e-06 | 376113.6 | 3932.904 | b7c22f7d-ad95-401a-85d3-ab125da9064b
CS19972 | S 235 | Manufactured |  |  | VJ44-1 |  | 116 | 0.0029419 | 0.0048835 | 9.2771e-06 | 9.6149e-08 | 1.1922e-06 | 349891.2 | 3932.904 | 1fa8f79d-122d-4c38-9e3b-a2b24a0bf073
CS19973 | S 235 | Manufactured |  |  | VJ44-10 |  | 116 | 0.0037645 | 0.0050634 | 1.258e-05 | 1.6566e-07 | 2.0782e-06 | 455556 | 3932.904 | 09a5e461-fb2d-462c-8502-a2371ed15748
CS19974 | S 235 | Manufactured |  |  | VJ44-11 |  | 116 | 0.0039284 | 0.0050634 | 1.258e-05 | 1.8481e-07 | 2.0774e-06 | 509148 | 3932.904 | 225fb6fc-ea34-4822-a2dc-b0b239589aa5
CS19975 | S 235 | Manufactured |  |  | VJ44-12 |  | 116 | 0.0041471 | 0.0050634 | 1.258e-05 | 2.1644e-07 | 2.0763e-06 | 455433.6 | 3932.904 | f07d47e5-923a-4339-8e08-402fc2c2a98f
CS19976 | S 235 | Manufactured |  |  | VJ44-13 |  | 116 | 0.0041516 | 0.0051432 | 1.3453e-05 | 2.256e-07 | 2.3197e-06 | 509011.2 | 3932.904 | 531424c2-c679-4be0-90fd-06e2b84ae25a
CS19977 | S 235 | Manufactured |  |  | VJ44-14 |  | 116 | 0.0043703 | 0.0051432 | 1.3453e-05 | 2.5723e-07 | 2.3185e-06 | 563647.2 | 3932.904 | 4c7ddc64-62f9-4521-9a2a-e7843558626f
CS19978 | S 235 | Manufactured |  |  | VJ44-15 |  | 116 | 0.0045935 | 0.0051432 | 1.3453e-05 | 2.9844e-07 | 2.3172e-06 | 507501.6 | 3932.904 | 5063a494-ef47-4a5c-8c66-f2dc06aecdb2
CS19979 | S 235 | Manufactured |  |  | VJ44-16 |  | 116 | 0.0047742 | 0.0052701 | 1.7485e-05 | 2.8304e-07 | 3.3894e-06 | 561979.2 | 3932.904 | bb08c727-ba7b-4261-8550-47811632a2be
CS19980 | S 235 | Manufactured |  |  | VJ44-17 |  | 116 | 0.0049974 | 0.0052701 | 1.7485e-05 | 3.2383e-07 | 3.3875e-06 | 658831.2 | 3932.904 | 1e267e94-c2b8-4249-ba1a-0315cfff9997
CS19981 | S 235 | Manufactured |  |  | VJ44-18 |  | 116 | 0.005251 | 0.005359 | 1.872e-05 | 3.8044e-07 | 3.7303e-06 | 561825.6 | 3932.904 | e56f0eb8-9670-40ec-a00f-63377986786b
CS19982 | S 235 | Manufactured |  |  | VJ44-19 |  | 116 | 0.0054013 | 0.0052701 | 1.7485e-05 | 3.4922e-07 | 3.3674e-06 | 658653.6 | 3932.904 | a1310412-67ce-4306-a6fd-102d5a2090c3
CS19983 | S 235 | Manufactured |  |  | VJ44-2 |  | 116 | 0.0029477 | 0.0048835 | 9.2771e-06 | 1.128e-07 | 1.1984e-06 | 378660 | 3932.904 | 31781257-5267-4dab-9856-8150eaef8db3
CS19984 | S 235 | Manufactured |  |  | VJ44-20 |  | 116 | 0.0056548 | 0.005359 | 1.872e-05 | 4.0624e-07 | 3.7082e-06 | 720340.8 | 3932.904 | 6762f1da-09ef-4dce-8659-f5e461cfe4c4
CS19985 | S 235 | Manufactured |  |  | VJ44-21 |  | 116 | 0.0058052 | 0.0053943 | 2.2572e-05 | 3.7503e-07 | 4.7136e-06 | 656868 | 3932.904 | 27e2e78a-1c58-4c13-a650-87ed1bd5f227
CS19986 | S 235 | Manufactured |  |  | VJ44-22 |  | 116 | 0.005909 | 0.005359 | 1.872e-05 | 4.6285e-07 | 3.7062e-06 | 718382.4 | 3932.904 | 6a4a74c8-fd24-4af6-9073-521dd19e770c
CS19987 | S 235 | Manufactured |  |  | VJ44-23 |  | 116 | 0.0060587 | 0.0053943 | 2.2572e-05 | 4.3163e-07 | 4.711e-06 | 752839.2 | 3932.904 | 9713a62b-f6ba-465c-9d1e-52af479343ac
CS19988 | S 235 | Manufactured |  |  | VJ44-24 |  | 116 | 0.00616 | 0.0054502 | 1.9991e-05 | 5.3028e-07 | 4.0482e-06 | 720148.8 | 3932.904 | 3d31a4c9-84fa-448d-934a-1198632139ea
CS19989 | S 235 | Manufactured |  |  | VJ44-25 |  | 116 | 0.006209 | 0.0053943 | 2.2572e-05 | 4.0042e-07 | 4.6854e-06 | 754692 | 3932.904 | 3cec5b7b-0e76-44ae-8065-c56d8c608258
CS19990 | S 235 | Manufactured |  |  | VJ44-26 |  | 116 | 0.0063103 | 0.0054502 | 1.9991e-05 | 4.9948e-07 | 4.0263e-06 | 781178.4 | 3932.904 | 6553dce9-5724-4df2-b816-b8a680f427ff
CS19991 | S 235 | Manufactured |  |  | VJ44-27 |  | 116 | 0.0064116 | 0.0054502 | 1.9991e-05 | 5.9812e-07 | 4.0461e-06 | 752433.6 | 3932.904 | ea7de6a8-1bcc-46a6-a930-1a7286b217c1
CS19992 | S 235 | Manufactured |  |  | VJ44-28 |  | 116 | 0.0067942 | 0.0055993 | 2.6096e-05 | 5.4318e-07 | 5.6314e-06 | 778848 | 3932.904 | 53b82294-d554-4e74-80c7-e41ae8e41bcd
CS19993 | S 235 | Manufactured |  |  | VJ44-29 |  | 116 | 0.0068955 | 0.0055993 | 2.6096e-05 | 6.4183e-07 | 5.6592e-06 | 893724 | 3932.904 | eda2ad26-0939-4679-b64a-8b74a9b364be
CS19994 | S 235 | Manufactured |  |  | VJ44-3 |  | 116 | 0.0030645 | 0.0048835 | 9.2771e-06 | 1.2695e-07 | 1.198e-06 | 348931.2 | 3932.904 | d2033533-f01c-4372-a6af-baed0e61a90a
CS19995 | S 235 | Manufactured |  |  | VJ44-30 |  | 116 | 0.0073793 | 0.0055993 | 2.6096e-05 | 6.8595e-07 | 5.6254e-06 | 778423.2 | 3932.904 | e770dce2-0bcd-4da7-a97e-df4adacb136a
CS19996 | S 235 | Manufactured |  |  | VJ44-31 |  | 116 | 0.0074793 | 0.0058059 | 2.9671e-05 | 8.4329e-07 | 6.6321e-06 | 893234.4 | 3932.904 | 18fcbcd9-1171-4af1-bf2d-5794e6fc5850
CS19997 | S 235 | Manufactured |  |  | VJ44-32 |  | 116 | 0.0079632 | 0.0058059 | 2.9671e-05 | 8.874e-07 | 6.5924e-06 | 1034114.4 | 3932.904 | 471c726b-6898-4052-aa4f-a5aee6612f46
CS19998 | S 235 | Manufactured |  |  | VJ44-33 |  | 116 | 0.0085284 | 0.0060082 | 3.3196e-05 | 1.1492e-06 | 7.551e-06 | 892759.2 | 3932.904 | 971f1d0c-16d0-4c8c-ad4c-0371550db64f
CS19999 | S 235 | Manufactured |  |  | VJ44-34 |  | 116 | 0.0085477 | 0.0058059 | 2.9671e-05 | 1.0884e-06 | 6.5852e-06 | 1033564.8 | 3932.904 | fb0a9052-f938-4204-ac83-b202a089a985
CS20000 | S 235 | Manufactured |  |  | VJ44-35 |  | 116 | 0.0091122 | 0.0060082 | 3.3196e-05 | 1.3507e-06 | 7.5427e-06 | 1169568 | 3932.904 | 2820915a-6e0c-4331-bd57-01f105854ce9
CS20001 | S 235 | Manufactured |  |  | VJ44-36 |  | 116 | 0.0096774 | 0.0060082 | 3.3196e-05 | 1.6129e-06 | 7.5347e-06 | 1027898.4 | 3932.904 | 8dbef9db-d71f-4e48-a838-6474da861039
CS20002 | S 235 | Manufactured |  |  | VJ44-37 |  | 116 | 0.0096781 | 0.0061539 | 4.9247e-05 | 1.2283e-06 | 1.1677e-05 | 1163150.4 | 3932.904 | 0e2a5a4d-ead9-4eec-8b49-5b9e815d3b78
CS20003 | S 235 | Manufactured |  |  | VJ44-38 |  | 116 | 0.010243 | 0.0061539 | 4.9247e-05 | 1.4905e-06 | 1.1665e-05 | 1291888.8 | 3932.904 | 14ec2e99-0a1b-4e32-a8d6-2e21b4060471
CS20004 | S 235 | Manufactured |  |  | VJ44-39 |  | 116 | 0.010808 | 0.0061539 | 4.9247e-05 | 1.3681e-06 | 1.1536e-05 | 1162521.6 | 3932.904 | 8b0d7245-c41f-4ace-b363-fac25bf405d3
CS20005 | S 235 | Manufactured |  |  | VJ44-4 |  | 116 | 0.0031065 | 0.0049268 | 1.1095e-05 | 1.0697e-07 | 1.6817e-06 | 377616 | 3932.904 | 68931dde-cffc-45e8-ab6c-fb07d488b2e9
CS20006 | S 235 | Manufactured |  |  | VJ44-40 |  | 116 | 0.010968 | 0.0064029 | 5.551e-05 | 1.821e-06 | 1.3346e-05 | 1291185.6 | 3932.904 | d16e0236-3e7c-48d2-8e42-05435bbc36cf
CS20007 | S 235 | Manufactured |  |  | VJ44-41 |  | 116 | 0.011533 | 0.0064029 | 5.551e-05 | 1.6986e-06 | 1.3199e-05 | 1463599.2 | 3932.904 | 20f3d7bb-3038-40e4-83bd-0866103072dc
CS20008 | S 235 | Manufactured |  |  | VJ44-42 |  | 116 | 0.012258 | 0.0064029 | 5.551e-05 | 2.0291e-06 | 1.3185e-05 | 380316 | 3932.904 | ae665744-aa6c-4a1b-aabf-2da3d7b0f76d
CS20009 | S 235 | Manufactured |  |  | VJ44-5 |  | 116 | 0.0032232 | 0.0049268 | 1.1095e-05 | 1.2071e-07 | 1.6812e-06 | 415574.4 | 3932.904 | b91c0b12-eeee-4efa-a8e6-5b8c3ea5582f
CS20010 | S 235 | Manufactured |  |  | VJ44-6 |  | 116 | 0.0033819 | 0.0049268 | 1.1095e-05 | 1.1446e-07 | 1.6719e-06 | 377541.6 | 3932.904 | faac630b-20f8-4fd7-a8fa-d6405c4394ee
CS20011 | S 235 | Manufactured |  |  | VJ44-7 |  | 116 | 0.0033871 | 0.0049854 | 1.1732e-05 | 1.3985e-07 | 1.8548e-06 | 415490.4 | 3932.904 | 776bcf1d-18d2-448d-86e4-6613955c2aaf
CS20012 | S 235 | Manufactured |  |  | VJ44-8 |  | 116 | 0.0035458 | 0.0049854 | 1.1732e-05 | 1.3361e-07 | 1.8445e-06 | 455676 | 3932.904 | e51e0490-aa54-460e-9dbd-0aae24fb6fd6
CS20013 | S 235 | Manufactured |  |  | VJ44-9 |  | 116 | 0.0037097 | 0.0049854 | 1.1732e-05 | 1.5276e-07 | 1.8438e-06 | 415380 | 3932.904 | 3eba4015-d6d1-4b39-9c82-c24db2b534ea
CS20014 | S 235 | Manufactured |  |  | VJ48-1 |  | 116 | 0.0029419 | 0.0067626 | 1.123e-05 | 9.6149e-08 | 1.4274e-06 | 382764 | 3932.904 | 600a5021-f360-45b3-87f4-c4faa0d94a54
CS20015 | S 235 | Manufactured |  |  | VJ48-10 |  | 116 | 0.0037645 | 0.0069753 | 1.4531e-05 | 1.6566e-07 | 2.4897e-06 | 498631.2 | 3932.904 | a03d1b47-b5f8-41eb-827a-e6d5dab16f9e
CS20016 | S 235 | Manufactured |  |  | VJ48-11 |  | 116 | 0.0039284 | 0.0069753 | 1.4531e-05 | 1.8481e-07 | 2.4888e-06 | 557304 | 3932.904 | cebefff1-577b-4eda-a9af-a63e1f460f2a
CS20017 | S 235 | Manufactured |  |  | VJ48-12 |  | 116 | 0.0041471 | 0.0069753 | 1.4531e-05 | 2.1644e-07 | 2.4876e-06 | 498506.4 | 3932.904 | d887592a-6f90-48cc-a953-a991f5d4e81b
CS20018 | S 235 | Manufactured |  |  | VJ48-13 |  | 116 | 0.0041516 | 0.0070684 | 1.5401e-05 | 2.256e-07 | 2.7793e-06 | 557164.8 | 3932.904 | 6b6d8bc0-2460-4b51-8f7b-9ee98ee6be8b
CS20019 | S 235 | Manufactured |  |  | VJ48-14 |  | 116 | 0.0043703 | 0.0070684 | 1.5401e-05 | 2.5723e-07 | 2.7779e-06 | 616989.6 | 3932.904 | 6ac6d384-8d48-4407-b1bc-bfd25435dfaf
CS20020 | S 235 | Manufactured |  |  | VJ48-15 |  | 116 | 0.0045935 | 0.0070684 | 1.5401e-05 | 2.9844e-07 | 2.7765e-06 | 555655.2 | 3932.904 | ea41f2fd-de62-412c-86a2-fc852080713c
CS20021 | S 235 | Manufactured |  |  | VJ48-16 |  | 116 | 0.0047742 | 0.0072199 | 1.9433e-05 | 2.8304e-07 | 4.0631e-06 | 615316.8 | 3932.904 | 1ba92f70-2619-4e1d-aed7-8310b0619b79
CS20022 | S 235 | Manufactured |  |  | VJ48-17 |  | 116 | 0.0049974 | 0.0072199 | 1.9433e-05 | 3.2383e-07 | 4.0611e-06 | 721548 | 3932.904 | bb738890-c816-4a33-af84-8c2b24b9d61c
CS20023 | S 235 | Manufactured |  |  | VJ48-18 |  | 116 | 0.005251 | 0.007324 | 2.0667e-05 | 3.8044e-07 | 4.4723e-06 | 615168 | 3932.904 | b34d1122-62ab-4f30-a0b3-628b88643c02
CS20024 | S 235 | Manufactured |  |  | VJ48-19 |  | 116 | 0.0054013 | 0.0072199 | 1.9433e-05 | 3.4922e-07 | 4.039e-06 | 721372.8 | 3932.904 | e9e6e627-c1eb-4e21-bab1-373d148c2b3f
CS20025 | S 235 | Manufactured |  |  | VJ48-2 |  | 116 | 0.0029477 | 0.0067626 | 1.123e-05 | 1.128e-07 | 1.4342e-06 | 414240 | 3932.904 | dff98936-7a5f-443f-85b9-9f1520dc4eaf
CS20026 | S 235 | Manufactured |  |  | VJ48-20 |  | 116 | 0.0056548 | 0.007324 | 2.0667e-05 | 4.0624e-07 | 4.448e-06 | 788949.6 | 3932.904 | 64cbda78-8685-4323-ab4a-5100c474016c
CS20027 | S 235 | Manufactured |  |  | VJ48-21 |  | 116 | 0.0058052 | 0.0073684 | 2.4521e-05 | 3.7503e-07 | 5.6566e-06 | 719582.4 | 3932.904 | 657325bc-9367-41d8-87af-55ef77507154
CS20028 | S 235 | Manufactured |  |  | VJ48-22 |  | 116 | 0.005909 | 0.007324 | 2.0667e-05 | 4.6285e-07 | 4.4458e-06 | 786991.2 | 3932.904 | 036a5174-537f-4142-8c6d-1da5a8f239d5
CS20029 | S 235 | Manufactured |  |  | VJ48-23 |  | 116 | 0.0060587 | 0.0073684 | 2.4521e-05 | 4.3163e-07 | 5.6539e-06 | 824937.6 | 3932.904 | c70b7ea0-1155-4a9b-9385-5ff0551e0d20
CS20030 | S 235 | Manufactured |  |  | VJ48-24 |  | 116 | 0.00616 | 0.0074307 | 2.1935e-05 | 5.3028e-07 | 4.8563e-06 | 788757.6 | 3932.904 | 085d7c3b-6db5-4659-b8e7-5e365c1aabd3
CS20031 | S 235 | Manufactured |  |  | VJ48-25 |  | 116 | 0.006209 | 0.0073684 | 2.4521e-05 | 4.0042e-07 | 5.6258e-06 | 826788 | 3932.904 | 433b012a-4849-42ff-b846-20f899ee1ef6
CS20032 | S 235 | Manufactured |  |  | VJ48-26 |  | 116 | 0.0063103 | 0.0074307 | 2.1935e-05 | 4.9948e-07 | 4.8323e-06 | 855624 | 3932.904 | d61f00ea-84d2-45e0-b74d-168e20e7acb8
CS20033 | S 235 | Manufactured |  |  | VJ48-27 |  | 116 | 0.0064116 | 0.0074307 | 2.1935e-05 | 5.9812e-07 | 4.854e-06 | 824532 | 3932.904 | 0e44158f-081d-400b-a2bf-c2c7c57fdf91
CS20034 | S 235 | Manufactured |  |  | VJ48-28 |  | 116 | 0.0067942 | 0.0076088 | 2.8041e-05 | 5.4318e-07 | 6.7623e-06 | 853293.6 | 3932.904 | 39e12653-a4be-4676-ba07-f6e43eebdd29
CS20035 | S 235 | Manufactured |  |  | VJ48-29 |  | 116 | 0.0068955 | 0.0076088 | 2.8041e-05 | 6.4183e-07 | 6.7928e-06 | 979404 | 3932.904 | 1afac973-899a-4833-9c2e-3c1478de50a7
CS20036 | S 235 | Manufactured |  |  | VJ48-3 |  | 116 | 0.0030645 | 0.0067626 | 1.123e-05 | 1.2695e-07 | 1.4337e-06 | 381806.4 | 3932.904 | 1e40bd49-3db3-472b-a043-7248906188c8
CS20037 | S 235 | Manufactured |  |  | VJ48-30 |  | 116 | 0.0073793 | 0.0076088 | 2.8041e-05 | 6.8595e-07 | 6.7557e-06 | 852868.8 | 3932.904 | 7136db80-85a0-45b7-a045-e8b13681182a
CS20038 | S 235 | Manufactured |  |  | VJ48-31 |  | 116 | 0.0074793 | 0.0078512 | 3.1612e-05 | 8.4329e-07 | 7.9613e-06 | 978916.8 | 3932.904 | eec2ecbb-9402-4fb8-b0b6-17c6c72a53e7
CS20039 | S 235 | Manufactured |  |  | VJ48-32 |  | 116 | 0.0079632 | 0.0078512 | 3.1612e-05 | 8.874e-07 | 7.9178e-06 | 1133366.4 | 3932.904 | 0cb1d160-c3e5-43ed-aab6-2b18439244a0
CS20040 | S 235 | Manufactured |  |  | VJ48-33 |  | 116 | 0.0085284 | 0.0080888 | 3.5132e-05 | 1.1492e-06 | 9.0699e-06 | 978441.6 | 3932.904 | 0fd3f8b5-c87a-4cea-b5e4-0d7d891b6be1
CS20041 | S 235 | Manufactured |  |  | VJ48-34 |  | 116 | 0.0085477 | 0.0078512 | 3.1612e-05 | 1.0884e-06 | 7.9099e-06 | 1132812 | 3932.904 | c056f20b-ec60-43e4-883e-338c82ad2a79
CS20042 | S 235 | Manufactured |  |  | VJ48-35 |  | 116 | 0.0091122 | 0.0080888 | 3.5132e-05 | 1.3507e-06 | 9.0609e-06 | 1281936 | 3932.904 | a558586a-41f4-4525-bdf1-cea829fb448d
CS20043 | S 235 | Manufactured |  |  | VJ48-36 |  | 116 | 0.0096774 | 0.0080888 | 3.5132e-05 | 1.6129e-06 | 9.052e-06 | 1127143.2 | 3932.904 | 7847cb33-6814-4a46-b279-00122ba56707
CS20044 | S 235 | Manufactured |  |  | VJ48-37 |  | 116 | 0.0096781 | 0.0082668 | 5.1188e-05 | 1.2283e-06 | 1.4041e-05 | 1275520.8 | 3932.904 | 0d3b0dbf-ccb2-421c-bb4e-b3728ad63227
CS20045 | S 235 | Manufactured |  |  | VJ48-38 |  | 116 | 0.010243 | 0.0082668 | 5.1188e-05 | 1.4905e-06 | 1.4027e-05 | 1417387.2 | 3932.904 | 44a62807-6868-443a-8dc0-40893b356444
CS20046 | S 235 | Manufactured |  |  | VJ48-39 |  | 116 | 0.010808 | 0.0082668 | 5.1188e-05 | 1.3681e-06 | 1.3886e-05 | 1274887.2 | 3932.904 | b35fb519-e191-47d3-a5c6-7983d7e4287d
CS20047 | S 235 | Manufactured |  |  | VJ48-4 |  | 116 | 0.0031065 | 0.0068162 | 1.305e-05 | 1.0697e-07 | 2.0136e-06 | 413200.8 | 3932.904 | a0e0f85b-b58f-45ff-9d87-df209ccdb523
CS20048 | S 235 | Manufactured |  |  | VJ48-40 |  | 116 | 0.010968 | 0.0085602 | 5.7447e-05 | 1.821e-06 | 1.6051e-05 | 1416684 | 3932.904 | 39612390-8535-43b2-a08f-111cfbbef88f
CS20049 | S 235 | Manufactured |  |  | VJ48-41 |  | 116 | 0.011533 | 0.0085602 | 5.7447e-05 | 1.6986e-06 | 1.5889e-05 | 1605931.2 | 3932.904 | f6453f57-a599-4a6d-ba6e-ba4257a76ec0
CS20050 | S 235 | Manufactured |  |  | VJ48-42 |  | 116 | 0.012258 | 0.0085602 | 5.7447e-05 | 2.0291e-06 | 1.5873e-05 | 448711.2 | 3932.904 | 980a218d-fa90-4259-9811-ea54476f5552
CS20051 | S 235 | Manufactured |  |  | VJ48-5 |  | 116 | 0.0032232 | 0.0068162 | 1.305e-05 | 1.2071e-07 | 2.0129e-06 | 454843.2 | 3932.904 | 53b7d611-e28e-4755-98e0-b0aff0567330
CS20052 | S 235 | Manufactured |  |  | VJ48-6 |  | 116 | 0.0033819 | 0.0068162 | 1.305e-05 | 1.1446e-07 | 2.0028e-06 | 413126.4 | 3932.904 | a41b9445-b523-48a3-8606-2c7c4a9918bc
CS20053 | S 235 | Manufactured |  |  | VJ48-7 |  | 116 | 0.0033871 | 0.0068845 | 1.3685e-05 | 1.3985e-07 | 2.2209e-06 | 454761.6 | 3932.904 | 46d8c15f-e6fa-4cfd-ae7a-bf9c642dd058
CS20054 | S 235 | Manufactured |  |  | VJ48-8 |  | 116 | 0.0035458 | 0.0068845 | 1.3685e-05 | 1.3361e-07 | 2.2097e-06 | 498751.2 | 3932.904 | 6c90419e-7b00-48bc-9b6e-76bad5761c17
CS20055 | S 235 | Manufactured |  |  | VJ48-9 |  | 116 | 0.0037097 | 0.0068845 | 1.3685e-05 | 1.5276e-07 | 2.2089e-06 | 454651.2 | 3932.904 | d32fd6cc-36b8-4ed6-8e5f-c43119f9d4db
CS20056 | S 235 | Manufactured |  |  | VJ52-1 |  | 116 | 0.0033871 | 0.0092937 | 1.6182e-05 | 1.3985e-07 | 2.6199e-06 | 494030.4 | 3932.904 | 5a116944-81d3-4272-947f-167c4acef6d6
CS20057 | S 235 | Manufactured |  |  | VJ52-10 |  | 116 | 0.0047742 | 0.0096833 | 2.1926e-05 | 2.8304e-07 | 4.7979e-06 | 668654.4 | 3932.904 | cef13a70-377d-4bed-9b2d-ebb0c796551b
CS20058 | S 235 | Manufactured |  |  | VJ52-11 |  | 116 | 0.0049974 | 0.0096833 | 2.1926e-05 | 3.2383e-07 | 4.7957e-06 | 784267.2 | 3932.904 | 0fe8ecd6-ed48-450c-9a14-84fb6538758f
CS20059 | S 235 | Manufactured |  |  | VJ52-12 |  | 116 | 0.005251 | 0.0098032 | 2.3156e-05 | 3.8044e-07 | 5.2814e-06 | 668505.6 | 3932.904 | 12e1d459-c871-4761-874f-73ceaaa985ed
CS20060 | S 235 | Manufactured |  |  | VJ52-13 |  | 116 | 0.0054013 | 0.0096833 | 2.1926e-05 | 3.4922e-07 | 4.7717e-06 | 784089.6 | 3932.904 | 40d8f85c-1904-4782-807b-636701ba2ffd
CS20061 | S 235 | Manufactured |  |  | VJ52-14 |  | 116 | 0.0056548 | 0.0098032 | 2.3156e-05 | 4.0624e-07 | 5.2551e-06 | 857560.8 | 3932.904 | 7a699c81-0647-4899-b5f8-908e5bc275c7
CS20062 | S 235 | Manufactured |  |  | VJ52-15 |  | 116 | 0.0058052 | 0.0098581 | 2.7014e-05 | 3.7503e-07 | 6.6856e-06 | 782299.2 | 3932.904 | 7cb139a9-c98a-4abb-a24d-5b280b7f10aa
CS20063 | S 235 | Manufactured |  |  | VJ52-16 |  | 116 | 0.005909 | 0.0098032 | 2.3156e-05 | 4.6285e-07 | 5.2527e-06 | 855604.8 | 3932.904 | 77489dcc-6e88-4c14-88b7-be7743d3d9fb
CS20064 | S 235 | Manufactured |  |  | VJ52-17 |  | 116 | 0.0060587 | 0.0098581 | 2.7014e-05 | 4.3163e-07 | 6.6826e-06 | 897033.6 | 3932.904 | ce82001b-51de-42aa-8d9d-0c016628f361
CS20065 | S 235 | Manufactured |  |  | VJ52-18 |  | 116 | 0.00616 | 0.0099263 | 2.4422e-05 | 5.3028e-07 | 5.7379e-06 | 857366.4 | 3932.904 | 4fcc9b99-6150-466e-a86b-805aec164317
CS20066 | S 235 | Manufactured |  |  | VJ52-19 |  | 116 | 0.006209 | 0.0098581 | 2.7014e-05 | 4.0042e-07 | 6.6521e-06 | 898886.4 | 3932.904 | 47933967-51ff-4db1-b5be-430657f08e49
CS20067 | S 235 | Manufactured |  |  | VJ52-2 |  | 116 | 0.0035458 | 0.0092937 | 1.6182e-05 | 1.3361e-07 | 2.6078e-06 | 541826.4 | 3932.904 | 9836b8c7-ea60-4e26-a74f-b6f16e7074fa
CS20068 | S 235 | Manufactured |  |  | VJ52-20 |  | 116 | 0.0063103 | 0.0099263 | 2.4422e-05 | 4.9948e-07 | 5.7118e-06 | 930067.2 | 3932.904 | 2a3e1980-cfe4-4247-8bdc-a9778ab88a1e
CS20069 | S 235 | Manufactured |  |  | VJ52-21 |  | 116 | 0.0064116 | 0.0099263 | 2.4422e-05 | 5.9812e-07 | 5.7353e-06 | 896625.6 | 3932.904 | b64524c7-36f0-482b-87a2-3f6cee2f538c
CS20070 | S 235 | Manufactured |  |  | VJ52-22 |  | 116 | 0.0067942 | 0.010136 | 3.0529e-05 | 5.4318e-07 | 7.9966e-06 | 927734.4 | 3932.904 | 57a166e6-a9fc-4960-84f9-3ec3c5dadaac
CS20071 | S 235 | Manufactured |  |  | VJ52-23 |  | 116 | 0.0068955 | 0.010136 | 3.0529e-05 | 6.4183e-07 | 8.0297e-06 | 1065086.4 | 3932.904 | 6ddc6df4-b979-4895-81ff-e6f29ae5902e
CS20072 | S 235 | Manufactured |  |  | VJ52-24 |  | 116 | 0.0073793 | 0.010136 | 3.0529e-05 | 6.8595e-07 | 7.9894e-06 | 927314.4 | 3932.904 | 9e67967a-8c0b-4db1-b149-f2a1e87642a6
CS20073 | S 235 | Manufactured |  |  | VJ52-25 |  | 116 | 0.0074793 | 0.010416 | 3.4094e-05 | 8.4329e-07 | 9.4118e-06 | 1064599.2 | 3932.904 | 21439a6f-8b2d-48a6-ac29-4b10547ca694
CS20074 | S 235 | Manufactured |  |  | VJ52-26 |  | 116 | 0.0079632 | 0.010416 | 3.4094e-05 | 8.874e-07 | 9.3645e-06 | 1232613.6 | 3932.904 | 1891972e-3bb1-4f18-96ca-c464736b7d91
CS20075 | S 235 | Manufactured |  |  | VJ52-27 |  | 116 | 0.0085284 | 0.010691 | 3.7609e-05 | 1.1492e-06 | 1.0728e-05 | 1064124 | 3932.904 | 39c3e25e-0a0b-46ae-951f-346c89293fb4
CS20076 | S 235 | Manufactured |  |  | VJ52-28 |  | 116 | 0.0085477 | 0.010416 | 3.4094e-05 | 1.0884e-06 | 9.3559e-06 | 1232061.6 | 3932.904 | 852064c4-6081-4176-86b0-f34ad9cfc6f5
CS20077 | S 235 | Manufactured |  |  | VJ52-29 |  | 116 | 0.0091122 | 0.010691 | 3.7609e-05 | 1.3507e-06 | 1.0718e-05 | 1394306.4 | 3932.904 | f46eca22-15fb-453f-aef8-167fbf587ea4
CS20078 | S 235 | Manufactured |  |  | VJ52-3 |  | 116 | 0.0037097 | 0.0092937 | 1.6182e-05 | 1.5276e-07 | 2.6069e-06 | 493917.6 | 3932.904 | bac2f7c3-bdc1-4d3b-b4f6-648fd0140ed9
CS20079 | S 235 | Manufactured |  |  | VJ52-30 |  | 116 | 0.0096774 | 0.010691 | 3.7609e-05 | 1.6129e-06 | 1.0708e-05 | 1226395.2 | 3932.904 | 26e0768e-4ec0-4383-9a45-46cd9a665e56
CS20080 | S 235 | Manufactured |  |  | VJ52-31 |  | 116 | 0.0096781 | 0.010906 | 5.3671e-05 | 1.2283e-06 | 1.6622e-05 | 1387886.4 | 3932.904 | 2b3d1c0c-352c-4e36-bcad-17077ecac97a
CS20081 | S 235 | Manufactured |  |  | VJ52-32 |  | 116 | 0.010243 | 0.010906 | 5.3671e-05 | 1.4905e-06 | 1.6607e-05 | 1542885.6 | 3932.904 | da701eb0-37f7-44b4-a6fa-938823abe87f
CS20082 | S 235 | Manufactured |  |  | VJ52-33 |  | 116 | 0.010808 | 0.010906 | 5.3671e-05 | 1.3681e-06 | 1.6454e-05 | 1387257.6 | 3932.904 | 05b730cd-30c3-4bad-8216-81c0477b1fab
CS20083 | S 235 | Manufactured |  |  | VJ52-34 |  | 116 | 0.010968 | 0.011246 | 5.9925e-05 | 1.821e-06 | 1.9005e-05 | 1542177.6 | 3932.904 | dbe88719-ab39-45d4-ad07-25f18e92aab1
CS20084 | S 235 | Manufactured |  |  | VJ52-35 |  | 116 | 0.011533 | 0.011246 | 5.9925e-05 | 1.6986e-06 | 1.8829e-05 | 1748265.6 | 3932.904 | 0bc94581-a27c-4ed2-89f6-ec5aea51b709
CS20085 | S 235 | Manufactured |  |  | VJ52-36 |  | 116 | 0.012258 | 0.011246 | 5.9925e-05 | 2.0291e-06 | 1.8812e-05 | 1534320 | 3932.904 | a21b3caf-f51d-4299-a025-97944cddd96b
CS20086 | S 235 | Manufactured |  |  | VJ52-37 |  | 116 | 0.012823 | 0.011804 | 9.175e-05 | 1.9068e-06 | 3.0412e-05 | 1739349.6 | 3932.904 | 6e9304c3-a52b-4989-82e3-09ae5a68c4c6
CS20087 | S 235 | Manufactured |  |  | VJ52-38 |  | 116 | 0.013548 | 0.011804 | 9.175e-05 | 2.2372e-06 | 3.0384e-05 | 2094734.4 | 3932.904 | dee2a084-258b-4564-a0d4-4a9dba0f2454
CS20088 | S 235 | Manufactured |  |  | VJ52-39 |  | 116 | 0.014839 | 0.011804 | 9.175e-05 | 2.4454e-06 | 3.0073e-05 | 1737739.2 | 3932.904 | b5b6002d-18b2-40eb-90e6-a79ad8d3cafe
CS20089 | S 235 | Manufactured |  |  | VJ52-4 |  | 116 | 0.0037645 | 0.0093979 | 1.7026e-05 | 1.6566e-07 | 2.9384e-06 | 541706.4 | 3932.904 | 27bb5fd5-5a44-426c-9fcc-d6b09a71bbe7
CS20090 | S 235 | Manufactured |  |  | VJ52-40 |  | 116 | 0.015303 | 0.01262 | 0.00011228 | 3.3898e-06 | 3.8115e-05 | 2092783.2 | 3932.904 | 98946b92-3661-4076-a493-a86620734866
CS20091 | S 235 | Manufactured |  |  | VJ52-41 |  | 116 | 0.016593 | 0.01262 | 0.00011228 | 3.5979e-06 | 3.7725e-05 | 2585136 | 3932.904 | 2e2b9865-a663-43a8-9312-a7c17ba064f5
CS20092 | S 235 | Manufactured |  |  | VJ52-42 |  | 116 | 0.018306 | 0.013434 | 0.00013296 | 5.3053e-06 | 4.5444e-05 | 2090848.8 | 3932.904 | d1da1475-c8ba-40f0-8b3b-f3a55d058496
CS20093 | S 235 | Manufactured |  |  | VJ52-43 |  | 116 | 0.018347 | 0.01262 | 0.00011228 | 4.7509e-06 | 3.7655e-05 | 2582736 | 3932.904 | 8bc938a0-8ca7-44cb-8439-708cf16d13c0
CS20094 | S 235 | Manufactured |  |  | VJ52-44 |  | 116 | 0.020061 | 0.013434 | 0.00013296 | 6.4578e-06 | 4.5359e-05 | 3062400 | 3932.904 | 309c2c94-984c-4a92-bbbd-52155e9ba5ab
CS20095 | S 235 | Manufactured |  |  | VJ52-45 |  | 116 | 0.021774 | 0.013434 | 0.00013296 | 8.1652e-06 | 4.5275e-05 | 484293.6 | 3932.904 | fbc63cf2-8d7f-4a60-9064-606a314a399a
CS20096 | S 235 | Manufactured |  |  | VJ52-5 |  | 116 | 0.0039284 | 0.0093979 | 1.7026e-05 | 1.8481e-07 | 2.9374e-06 | 605457.6 | 3932.904 | 6c204b99-d180-4117-949a-1e817234be33
CS20097 | S 235 | Manufactured |  |  | VJ52-6 |  | 116 | 0.0041471 | 0.0093979 | 1.7026e-05 | 2.1644e-07 | 2.9361e-06 | 541579.2 | 3932.904 | 00694d4d-34db-46ba-be99-1e2b2b6fbdef
CS20098 | S 235 | Manufactured |  |  | VJ52-7 |  | 116 | 0.0041516 | 0.0095048 | 1.7893e-05 | 2.256e-07 | 3.2803e-06 | 605320.8 | 3932.904 | 913b8c58-2b4d-4ca6-9859-21ef98c00ccf
CS20099 | S 235 | Manufactured |  |  | VJ52-8 |  | 116 | 0.0043703 | 0.0095048 | 1.7893e-05 | 2.5723e-07 | 3.2788e-06 | 670327.2 | 3932.904 | 171c70d4-0060-4f87-adc8-ed077c7bbbc1
CS20100 | S 235 | Manufactured |  |  | VJ52-9 |  | 116 | 0.0045935 | 0.0095048 | 1.7893e-05 | 2.9844e-07 | 3.2774e-06 | 603808.8 | 3932.904 | e6052e5b-e77e-441f-bb24-251ae357c24e
CS20101 | S 235 | Manufactured |  |  | VJ56-1 |  | 116 | 0.0033871 | 0.012358 | 1.9517e-05 | 1.3985e-07 | 3.0519e-06 | 533296.8 | 3932.904 | e67dcfc6-d94c-49fc-8016-bb89cb14c347
CS20102 | S 235 | Manufactured |  |  | VJ56-10 |  | 116 | 0.0047742 | 0.012805 | 2.5255e-05 | 2.8304e-07 | 5.5937e-06 | 721992 | 3932.904 | 684fd5eb-bc7a-40a3-91d4-9becab02eac9
CS20103 | S 235 | Manufactured |  |  | VJ56-11 |  | 116 | 0.0049974 | 0.012805 | 2.5255e-05 | 3.2383e-07 | 5.5913e-06 | 846984 | 3932.904 | 3069d0e6-1c8e-4b06-96b8-0d4f8816354a
CS20104 | S 235 | Manufactured |  |  | VJ56-12 |  | 116 | 0.005251 | 0.012941 | 2.6482e-05 | 3.8044e-07 | 6.1578e-06 | 721843.2 | 3932.904 | 6c143f78-297b-4426-920e-922c62358285
CS20105 | S 235 | Manufactured |  |  | VJ56-13 |  | 116 | 0.0054013 | 0.012805 | 2.5255e-05 | 3.4922e-07 | 5.5654e-06 | 846806.4 | 3932.904 | 2bc8febb-031a-4f31-9bee-a3b45aa8fc50
CS20106 | S 235 | Manufactured |  |  | VJ56-14 |  | 116 | 0.0056548 | 0.012941 | 2.6482e-05 | 4.0624e-07 | 6.1294e-06 | 926169.6 | 3932.904 | 76622f3c-4098-4d51-a881-92524d324d2d
CS20107 | S 235 | Manufactured |  |  | VJ56-15 |  | 116 | 0.0058052 | 0.013008 | 3.0344e-05 | 3.7503e-07 | 7.8006e-06 | 845018.4 | 3932.904 | 8564e0a3-8138-45b1-bf24-7e69c5a06133
CS20108 | S 235 | Manufactured |  |  | VJ56-16 |  | 116 | 0.005909 | 0.012941 | 2.6482e-05 | 4.6285e-07 | 6.1268e-06 | 924213.6 | 3932.904 | cdca57f8-2e8c-4b8b-94a4-1e50e67561c8
CS20109 | S 235 | Manufactured |  |  | VJ56-17 |  | 116 | 0.0060587 | 0.013008 | 3.0344e-05 | 4.3163e-07 | 7.7973e-06 | 969127.2 | 3932.904 | 888663fa-ced0-48d3-9df0-c99d24fdc667
CS20110 | S 235 | Manufactured |  |  | VJ56-18 |  | 116 | 0.00616 | 0.013081 | 2.7745e-05 | 5.3028e-07 | 6.693e-06 | 925977.6 | 3932.904 | 95a1a711-959d-47c2-8267-7f0e356a8f73
CS20111 | S 235 | Manufactured |  |  | VJ56-19 |  | 116 | 0.006209 | 0.013008 | 3.0344e-05 | 4.0042e-07 | 7.7644e-06 | 970980 | 3932.904 | 2ce0efef-a6b8-4947-82e7-869cb472228e
CS20112 | S 235 | Manufactured |  |  | VJ56-2 |  | 116 | 0.0035458 | 0.012358 | 1.9517e-05 | 1.3361e-07 | 3.0388e-06 | 584899.2 | 3932.904 | d4180ea8-8fbf-4430-8e62-960b9ed2e102
CS20113 | S 235 | Manufactured |  |  | VJ56-20 |  | 116 | 0.0063103 | 0.013081 | 2.7745e-05 | 4.9948e-07 | 6.6647e-06 | 1004512.8 | 3932.904 | c7ec49fe-c984-46ba-997e-f16019d87377
CS20114 | S 235 | Manufactured |  |  | VJ56-21 |  | 116 | 0.0064116 | 0.013081 | 2.7745e-05 | 5.9812e-07 | 6.6902e-06 | 968724 | 3932.904 | 34534e9c-b431-4e92-93fd-0a2849bd24ee
CS20115 | S 235 | Manufactured |  |  | VJ56-22 |  | 116 | 0.0067942 | 0.013325 | 3.3852e-05 | 5.4318e-07 | 9.3343e-06 | 1002180 | 3932.904 | 083e7a40-0fa8-44a5-ab1c-6a92131d0015
CS20116 | S 235 | Manufactured |  |  | VJ56-23 |  | 116 | 0.0068955 | 0.013325 | 3.3852e-05 | 6.4183e-07 | 9.3701e-06 | 1150764 | 3932.904 | 8ba0d7a2-cdd9-4144-b909-5d26514b71de
CS20117 | S 235 | Manufactured |  |  | VJ56-24 |  | 116 | 0.0073793 | 0.013325 | 3.3852e-05 | 6.8595e-07 | 9.3265e-06 | 1001755.2 | 3932.904 | 3138e4f1-e256-40ee-81b3-5b0b89e8edae
CS20118 | S 235 | Manufactured |  |  | VJ56-25 |  | 116 | 0.0074793 | 0.013645 | 3.741e-05 | 8.4329e-07 | 1.0984e-05 | 1150276.8 | 3932.904 | 2c957855-f4b4-4215-9378-5c31d4cc71d3
CS20119 | S 235 | Manufactured |  |  | VJ56-26 |  | 116 | 0.0079632 | 0.013645 | 3.741e-05 | 8.874e-07 | 1.0933e-05 | 1331858.4 | 3932.904 | ef055f7b-f0d8-4984-b864-d9a9eb9ed79a
CS20120 | S 235 | Manufactured |  |  | VJ56-27 |  | 116 | 0.0085284 | 0.013958 | 4.0919e-05 | 1.1492e-06 | 1.2525e-05 | 1149801.6 | 3932.904 | 0af6aeef-8bd0-41f3-bbdb-ba7b1a123254
CS20121 | S 235 | Manufactured |  |  | VJ56-28 |  | 116 | 0.0085477 | 0.013645 | 3.741e-05 | 1.0884e-06 | 1.0923e-05 | 1331308.8 | 3932.904 | f48842c0-db30-45da-a617-ab053740d8e7
CS20122 | S 235 | Manufactured |  |  | VJ56-29 |  | 116 | 0.0091122 | 0.013958 | 4.0919e-05 | 1.3507e-06 | 1.2515e-05 | 1506672 | 3932.904 | 16c8a875-cd77-4138-bd47-30f5dff06f78
CS20123 | S 235 | Manufactured |  |  | VJ56-3 |  | 116 | 0.0037097 | 0.012358 | 1.9517e-05 | 1.5276e-07 | 3.0379e-06 | 533186.4 | 3932.904 | 995ee70d-c2e7-41ac-aa9e-e135e7be87fe
CS20124 | S 235 | Manufactured |  |  | VJ56-30 |  | 116 | 0.0096774 | 0.013958 | 4.0919e-05 | 1.6129e-06 | 1.2504e-05 | 1325642.4 | 3932.904 | ad9ec230-85e2-452b-bc86-5a74599b9b5c
CS20125 | S 235 | Manufactured |  |  | VJ56-31 |  | 116 | 0.0096781 | 0.014214 | 5.6988e-05 | 1.2283e-06 | 1.9422e-05 | 1500256.8 | 3932.904 | 6be1ab54-5b7f-4e79-a723-b954c3f353d1
CS20126 | S 235 | Manufactured |  |  | VJ56-32 |  | 116 | 0.010243 | 0.014214 | 5.6988e-05 | 1.4905e-06 | 1.9406e-05 | 1668381.6 | 3932.904 | c56345e5-1c68-4924-86e3-01c7b564a4d6
CS20127 | S 235 | Manufactured |  |  | VJ56-33 |  | 116 | 0.010808 | 0.014214 | 5.6988e-05 | 1.3681e-06 | 1.924e-05 | 1499625.6 | 3932.904 | 7bd15341-6ea2-4899-b5c3-21a0bcce4091
CS20128 | S 235 | Manufactured |  |  | VJ56-34 |  | 116 | 0.010968 | 0.014604 | 6.3236e-05 | 1.821e-06 | 2.2208e-05 | 1667678.4 | 3932.904 | 4ca6b882-42db-4bd7-b7cd-0d6162fb383e
CS20129 | S 235 | Manufactured |  |  | VJ56-35 |  | 116 | 0.011533 | 0.014604 | 6.3236e-05 | 1.6986e-06 | 2.2018e-05 | 1890597.6 | 3932.904 | 6438a69e-02f7-4242-ad19-b5a81ab80a69
CS20130 | S 235 | Manufactured |  |  | VJ56-36 |  | 116 | 0.012258 | 0.014604 | 6.3236e-05 | 2.0291e-06 | 2.2e-05 | 1659816 | 3932.904 | cf1eabe1-6e41-4236-a6f6-5cee45b92291
CS20131 | S 235 | Manufactured |  |  | VJ56-37 |  | 116 | 0.012823 | 0.015252 | 9.5062e-05 | 1.9068e-06 | 3.559e-05 | 1881681.6 | 3932.904 | ce563dd8-b808-4c7c-982f-4a9c036781d5
CS20132 | S 235 | Manufactured |  |  | VJ56-38 |  | 116 | 0.013548 | 0.015252 | 9.5062e-05 | 2.2372e-06 | 3.556e-05 | 2267035.2 | 3932.904 | be59e6b1-2cde-4dd8-8852-3c5f85f8219e
CS20133 | S 235 | Manufactured |  |  | VJ56-39 |  | 116 | 0.014839 | 0.015252 | 9.5062e-05 | 2.4454e-06 | 3.5224e-05 | 1880068.8 | 3932.904 | 015c5361-ee9a-4d21-8c01-16eb035d43dc
CS20134 | S 235 | Manufactured |  |  | VJ56-4 |  | 116 | 0.0037645 | 0.012476 | 2.0358e-05 | 1.6566e-07 | 3.4242e-06 | 584779.2 | 3932.904 | 84b7aecf-29ab-458b-8ece-0742a24456f4
CS20135 | S 235 | Manufactured |  |  | VJ56-40 |  | 116 | 0.015303 | 0.016191 | 0.00011558 | 3.3898e-06 | 4.4615e-05 | 2265079.2 | 3932.904 | c7bfb9a8-6f27-465c-a305-ea833364d720
CS20136 | S 235 | Manufactured |  |  | VJ56-41 |  | 116 | 0.016593 | 0.016191 | 0.00011558 | 3.5979e-06 | 4.4193e-05 | 2798160 | 3932.904 | 42236ab6-8049-4c33-95cd-d6c41a622260
CS20137 | S 235 | Manufactured |  |  | VJ56-42 |  | 116 | 0.018306 | 0.017127 | 0.00013624 | 5.3053e-06 | 5.3242e-05 | 2263144.8 | 3932.904 | b2b15689-f9ee-4346-ad4b-527fd32ec419
CS20138 | S 235 | Manufactured |  |  | VJ56-43 |  | 116 | 0.018347 | 0.016191 | 0.00011558 | 4.7509e-06 | 4.4117e-05 | 2795784 | 3932.904 | 02a4321d-d476-4704-82db-12b01dc35a46
CS20139 | S 235 | Manufactured |  |  | VJ56-44 |  | 116 | 0.020061 | 0.017127 | 0.00013624 | 6.4578e-06 | 5.315e-05 | 3315216 | 3932.904 | 9c1ccce7-84ff-463e-9650-45f0941bf608
CS20140 | S 235 | Manufactured |  |  | VJ56-45 |  | 116 | 0.021774 | 0.017127 | 0.00013624 | 8.1652e-06 | 5.306e-05 | 627729.6 | 3932.904 | e17069e4-aa3b-40b6-a657-2d7c180be596
CS20141 | S 235 | Manufactured |  |  | VJ56-5 |  | 116 | 0.0039284 | 0.012476 | 2.0358e-05 | 1.8481e-07 | 3.4231e-06 | 653611.2 | 3932.904 | 2541a991-ad24-4428-8cc8-d88ba267f54d
CS20142 | S 235 | Manufactured |  |  | VJ56-6 |  | 116 | 0.0041471 | 0.012476 | 2.0358e-05 | 2.1644e-07 | 3.4217e-06 | 584656.8 | 3932.904 | 661e44d0-6e5d-4e34-9b70-d70e4a03ab41
CS20143 | S 235 | Manufactured |  |  | VJ56-7 |  | 116 | 0.0041516 | 0.012597 | 2.1221e-05 | 2.256e-07 | 3.8229e-06 | 653474.4 | 3932.904 | 7b1c06aa-9bfb-4629-ab9d-83832fbce230
CS20144 | S 235 | Manufactured |  |  | VJ56-8 |  | 116 | 0.0043703 | 0.012597 | 2.1221e-05 | 2.5723e-07 | 3.8213e-06 | 723664.8 | 3932.904 | 07f65b18-932f-42f1-a0ed-598877b3e63c
CS20145 | S 235 | Manufactured |  |  | VJ56-9 |  | 116 | 0.0045935 | 0.012597 | 2.1221e-05 | 2.9844e-07 | 3.8197e-06 | 651964.8 | 3932.904 | 7e9feb32-c97e-4b1d-ba21-e6ffe77bbb0a
CS20146 | S 235 | Manufactured |  |  | VJ60-1 |  | 116 | 0.0041516 | 0.016335 | 2.5132e-05 | 2.256e-07 | 4.4069e-06 | 701628 | 3932.904 | 38a41577-f4ba-4966-96db-e9af1dbf7aa6
CS20147 | S 235 | Manufactured |  |  | VJ60-10 |  | 116 | 0.005909 | 0.016728 | 3.039e-05 | 4.6285e-07 | 7.0682e-06 | 992824.8 | 3932.904 | 20be17c9-3632-493d-89bb-95bd5ef73047
CS20148 | S 235 | Manufactured |  |  | VJ60-11 |  | 116 | 0.0060587 | 0.016809 | 3.4255e-05 | 4.3163e-07 | 8.998e-06 | 1041225.6 | 3932.904 | b6fa4835-4424-4ec1-a686-31442349e97e
CS20149 | S 235 | Manufactured |  |  | VJ60-12 |  | 116 | 0.00616 | 0.016885 | 3.1649e-05 | 5.3028e-07 | 7.7216e-06 | 994586.4 | 3932.904 | 2dee5e91-8620-4152-a73e-59999536fb2f
CS20150 | S 235 | Manufactured |  |  | VJ60-13 |  | 116 | 0.006209 | 0.016809 | 3.4255e-05 | 4.0042e-07 | 8.9626e-06 | 1043078.4 | 3932.904 | 4dad5efc-8f6a-45bc-84ae-fa5a35ac83da
CS20151 | S 235 | Manufactured |  |  | VJ60-14 |  | 116 | 0.0063103 | 0.016885 | 3.1649e-05 | 4.9948e-07 | 7.6912e-06 | 1078958.4 | 3932.904 | ca83fab6-1fab-476d-b5bf-90b5c0b0cd41
CS20152 | S 235 | Manufactured |  |  | VJ60-15 |  | 116 | 0.0064116 | 0.016885 | 3.1649e-05 | 5.9812e-07 | 7.7186e-06 | 1040820 | 3932.904 | 8f6e14d8-ce02-4956-b685-ac4be1c3849d
CS20153 | S 235 | Manufactured |  |  | VJ60-16 |  | 116 | 0.0067942 | 0.017167 | 3.7756e-05 | 5.4318e-07 | 1.0775e-05 | 1076623.2 | 3932.904 | ceb5e730-cd1c-4961-aba4-1d0a3c3d4f29
CS20154 | S 235 | Manufactured |  |  | VJ60-17 |  | 116 | 0.0068955 | 0.017167 | 3.7756e-05 | 6.4183e-07 | 1.0814e-05 | 1236446.4 | 3932.904 | 0d0a8807-4091-46da-ac41-97270821f6bb
CS20155 | S 235 | Manufactured |  |  | VJ60-18 |  | 116 | 0.0073793 | 0.017167 | 3.7756e-05 | 6.8595e-07 | 1.0767e-05 | 1076200.8 | 3932.904 | 8f24174b-76b7-455a-9fb7-59980b3cc138
CS20156 | S 235 | Manufactured |  |  | VJ60-19 |  | 116 | 0.0074793 | 0.017528 | 4.1308e-05 | 8.4329e-07 | 1.2677e-05 | 1235959.2 | 3932.904 | 9e1efb2f-09cf-4b6e-a86f-20a822dbfae2
CS20157 | S 235 | Manufactured |  |  | VJ60-2 |  | 116 | 0.0043703 | 0.016335 | 2.5132e-05 | 2.5723e-07 | 4.4052e-06 | 777002.4 | 3932.904 | a667e1f9-3cbb-41d2-9b67-f00854a41d44
CS20158 | S 235 | Manufactured |  |  | VJ60-20 |  | 116 | 0.0079632 | 0.017528 | 4.1308e-05 | 8.874e-07 | 1.2622e-05 | 1431110.4 | 3932.904 | 63a645e8-9c96-4aeb-9530-46b951279be8
CS20159 | S 235 | Manufactured |  |  | VJ60-21 |  | 116 | 0.0085284 | 0.017882 | 4.4809e-05 | 1.1492e-06 | 1.4461e-05 | 1235484 | 3932.904 | cc325ef7-e20c-408a-9467-2471cfc461ed
CS20160 | S 235 | Manufactured |  |  | VJ60-22 |  | 116 | 0.0085477 | 0.017528 | 4.1308e-05 | 1.0884e-06 | 1.2612e-05 | 1430558.4 | 3932.904 | f6b1480d-5849-418f-8cbb-55be4c8069a1
CS20161 | S 235 | Manufactured |  |  | VJ60-23 |  | 116 | 0.0091122 | 0.017882 | 4.4809e-05 | 1.3507e-06 | 1.445e-05 | 1619042.4 | 3932.904 | b84f70f4-6b50-43cf-b5a9-5d93e94fbd66
CS20162 | S 235 | Manufactured |  |  | VJ60-24 |  | 116 | 0.0096774 | 0.017882 | 4.4809e-05 | 1.6129e-06 | 1.4439e-05 | 1424892 | 3932.904 | 336c5f23-ee6d-48ca-b5bc-61c56a84f11e
CS20163 | S 235 | Manufactured |  |  | VJ60-25 |  | 116 | 0.0096781 | 0.018182 | 6.0887e-05 | 1.2283e-06 | 2.2439e-05 | 1612624.8 | 3932.904 | c0b03301-7055-431b-9c43-a80c2f0987e9
CS20164 | S 235 | Manufactured |  |  | VJ60-26 |  | 116 | 0.010243 | 0.018182 | 6.0887e-05 | 1.4905e-06 | 2.2421e-05 | 1793880 | 3932.904 | 8e1319ef-58e1-42ef-8e87-1c5f61449fd6
CS20165 | S 235 | Manufactured |  |  | VJ60-27 |  | 116 | 0.010808 | 0.018182 | 6.0887e-05 | 1.3681e-06 | 2.2243e-05 | 1611996 | 3932.904 | e126a931-3e9c-4982-bec9-35d2262ebde6
CS20166 | S 235 | Manufactured |  |  | VJ60-28 |  | 116 | 0.010968 | 0.018625 | 6.7128e-05 | 1.821e-06 | 2.5661e-05 | 1793176.8 | 3932.904 | 44d5b2e7-d3fe-4f3c-9921-96be2329d6cf
CS20167 | S 235 | Manufactured |  |  | VJ60-29 |  | 116 | 0.011533 | 0.018625 | 6.7128e-05 | 1.6986e-06 | 2.5457e-05 | 2032934.4 | 3932.904 | c0587a65-b3cc-4499-af43-3554c05a878e
CS20168 | S 235 | Manufactured |  |  | VJ60-3 |  | 116 | 0.0045935 | 0.016335 | 2.5132e-05 | 2.9844e-07 | 4.4035e-06 | 700118.4 | 3932.904 | 7979acd6-39b5-400f-ab8d-a32a3e3f90b3
CS20169 | S 235 | Manufactured |  |  | VJ60-30 |  | 116 | 0.012258 | 0.018625 | 6.7128e-05 | 2.0291e-06 | 2.5437e-05 | 1785314.4 | 3932.904 | 6119f2b1-d8fa-4684-91bd-4737f12fbc80
CS20170 | S 235 | Manufactured |  |  | VJ60-31 |  | 116 | 0.012823 | 0.019371 | 9.8955e-05 | 1.9068e-06 | 4.1175e-05 | 2024018.4 | 3932.904 | f81f5544-e3e2-499b-86e9-b7a991576f0a
CS20171 | S 235 | Manufactured |  |  | VJ60-32 |  | 116 | 0.013548 | 0.019371 | 9.8955e-05 | 2.2372e-06 | 4.1143e-05 | 2439336 | 3932.904 | 93fae0ee-c806-401f-b5c4-71db74a82c7f
CS20172 | S 235 | Manufactured |  |  | VJ60-33 |  | 116 | 0.014839 | 0.019371 | 9.8955e-05 | 2.4454e-06 | 4.0781e-05 | 2022405.6 | 3932.904 | e45ebfdd-0eb1-4569-b5e0-c22bb6041c6e
CS20173 | S 235 | Manufactured |  |  | VJ60-34 |  | 116 | 0.015303 | 0.020439 | 0.00011946 | 3.3898e-06 | 5.1626e-05 | 2437392 | 3932.904 | 4d87d2e9-f7b6-40e4-b14f-dc49013506dc
CS20174 | S 235 | Manufactured |  |  | VJ60-35 |  | 116 | 0.016593 | 0.020439 | 0.00011946 | 3.5979e-06 | 5.1172e-05 | 3011208 | 3932.904 | d510fc46-42a7-47d7-b5a2-8a27df86b1cf
CS20175 | S 235 | Manufactured |  |  | VJ60-36 |  | 116 | 0.018306 | 0.021505 | 0.00014011 | 5.3053e-06 | 6.1658e-05 | 2435448 | 3932.904 | 05a5d5ed-732f-40ff-ba0c-60d1049d01d0
CS20176 | S 235 | Manufactured |  |  | VJ60-37 |  | 116 | 0.018347 | 0.020439 | 0.00011946 | 4.7509e-06 | 5.109e-05 | 3008808 | 3932.904 | b355eedf-0e1b-4e94-9b60-4ff2b6e18ef2
CS20177 | S 235 | Manufactured |  |  | VJ60-38 |  | 116 | 0.020061 | 0.021505 | 0.00014011 | 6.4578e-06 | 6.1559e-05 | 3568056 | 3932.904 | 62934a45-c959-44bd-8951-8b5e6abda21a
CS20178 | S 235 | Manufactured |  |  | VJ60-39 |  | 116 | 0.021774 | 0.021505 | 0.00014011 | 8.1652e-06 | 6.1461e-05 | 670802.4 | 3932.904 | a2c32f13-6d87-4c2d-bbc4-facd48613668
CS20179 | S 235 | Manufactured |  |  | VJ60-4 |  | 116 | 0.0047742 | 0.016575 | 2.9166e-05 | 2.8304e-07 | 6.4505e-06 | 775332 | 3932.904 | eeb2e68a-624f-467c-bf26-97065ab4eea4
CS20180 | S 235 | Manufactured |  |  | VJ60-5 |  | 116 | 0.0049974 | 0.016575 | 2.9166e-05 | 3.2383e-07 | 6.4479e-06 | 909698.4 | 3932.904 | ce885b3e-e6cf-4352-bc1b-68b7b97763df
CS20181 | S 235 | Manufactured |  |  | VJ60-6 |  | 116 | 0.005251 | 0.016728 | 3.039e-05 | 3.8044e-07 | 7.1015e-06 | 775180.8 | 3932.904 | c8a28d77-b56b-4e1d-bc43-dd4ac06ee904
CS20182 | S 235 | Manufactured |  |  | VJ60-7 |  | 116 | 0.0054013 | 0.016575 | 2.9166e-05 | 3.4922e-07 | 6.4201e-06 | 909525.6 | 3932.904 | 101f0d3f-2e94-4ade-9fd8-7b1d0d950e62
CS20183 | S 235 | Manufactured |  |  | VJ60-8 |  | 116 | 0.0056548 | 0.016728 | 3.039e-05 | 4.0624e-07 | 7.0709e-06 | 994778.4 | 3932.904 | d4649ceb-7732-4c1f-a04d-d8777f81ec2e
CS20184 | S 235 | Manufactured |  |  | VJ60-9 |  | 116 | 0.0058052 | 0.016809 | 3.4255e-05 | 3.7503e-07 | 9.0015e-06 | 907735.2 | 3932.904 | a708e19f-5b33-4f9c-8963-73e2f1882e20
CS20185 | S 235 | Manufactured |  |  | VJ64-1 |  | 116 | 0.0041516 | 0.020866 | 2.9893e-05 | 2.256e-07 | 5.0325e-06 | 749784 | 3932.904 | 885adcca-dd18-4fb0-baf1-fc268301dcf2
CS20186 | S 235 | Manufactured |  |  | VJ64-10 |  | 116 | 0.005909 | 0.02131 | 3.5148e-05 | 4.6285e-07 | 8.0768e-06 | 1061433.6 | 3932.904 | 8de5bfb4-e3fa-4200-8103-d2e5bb65b121
CS20187 | S 235 | Manufactured |  |  | VJ64-11 |  | 116 | 0.0060587 | 0.021406 | 3.9018e-05 | 4.3163e-07 | 1.0285e-05 | 1113324 | 3932.904 | 2ca5f194-70c7-4bbc-99b8-e63c959ec246
CS20188 | S 235 | Manufactured |  |  | VJ64-12 |  | 116 | 0.00616 | 0.021485 | 3.6402e-05 | 5.3028e-07 | 8.8236e-06 | 1063195.2 | 3932.904 | 432a0b8d-b844-43ca-a146-7e8642657f0b
CS20189 | S 235 | Manufactured |  |  | VJ64-13 |  | 116 | 0.006209 | 0.021406 | 3.9018e-05 | 4.0042e-07 | 1.0247e-05 | 1115176.8 | 3932.904 | 51f9bd4e-ddf1-49ea-9a44-d6138ab4089c
CS20190 | S 235 | Manufactured |  |  | VJ64-14 |  | 116 | 0.0063103 | 0.021485 | 3.6402e-05 | 4.9948e-07 | 8.7912e-06 | 1153399.2 | 3932.904 | 7374db7c-640c-4dc4-af3e-5f5e84c7b73c
CS20191 | S 235 | Manufactured |  |  | VJ64-15 |  | 116 | 0.0064116 | 0.021485 | 3.6402e-05 | 5.9812e-07 | 8.8204e-06 | 1112916 | 3932.904 | 6b6ea5bb-34b1-4e0b-82e8-885ef1d369ba
CS20192 | S 235 | Manufactured |  |  | VJ64-16 |  | 116 | 0.0067942 | 0.021806 | 4.2511e-05 | 5.4318e-07 | 1.232e-05 | 1151068.8 | 3932.904 | 4ab471af-6794-4dd0-b2d9-d207067a7f98
CS20193 | S 235 | Manufactured |  |  | VJ64-17 |  | 116 | 0.0068955 | 0.021806 | 4.2511e-05 | 6.4183e-07 | 1.2361e-05 | 1322128.8 | 3932.904 | 0d6c1e85-160c-465a-ab62-5710932652ec
CS20194 | S 235 | Manufactured |  |  | VJ64-18 |  | 116 | 0.0073793 | 0.021806 | 4.2511e-05 | 6.8595e-07 | 1.2311e-05 | 1150644 | 3932.904 | 6ee7863a-18f9-42ef-b6ae-ea8baeb75170
CS20195 | S 235 | Manufactured |  |  | VJ64-19 |  | 116 | 0.0074793 | 0.02221 | 4.6054e-05 | 8.4329e-07 | 1.4491e-05 | 1321641.6 | 3932.904 | 834c8779-b323-40ec-bc68-25c9805d1aeb
CS20196 | S 235 | Manufactured |  |  | VJ64-2 |  | 116 | 0.0043703 | 0.020866 | 2.9893e-05 | 2.5723e-07 | 5.0307e-06 | 830340 | 3932.904 | 6b9506f9-d00e-46b9-86ca-018c98a6bdd7
CS20197 | S 235 | Manufactured |  |  | VJ64-20 |  | 116 | 0.0079632 | 0.02221 | 4.6054e-05 | 8.874e-07 | 1.4432e-05 | 1530357.6 | 3932.904 | 425d6d4b-4085-4f74-a6e8-8b26ac614f39
CS20198 | S 235 | Manufactured |  |  | VJ64-21 |  | 116 | 0.0085284 | 0.022607 | 4.9547e-05 | 1.1492e-06 | 1.6537e-05 | 1321166.4 | 3932.904 | 47adc06c-a110-40a6-8e34-e5fcc7d63361
CS20199 | S 235 | Manufactured |  |  | VJ64-22 |  | 116 | 0.0085477 | 0.02221 | 4.6054e-05 | 1.0884e-06 | 1.4422e-05 | 1529805.6 | 3932.904 | f38355df-ba71-4295-be51-f2d16b36bc31
CS20200 | S 235 | Manufactured |  |  | VJ64-23 |  | 116 | 0.0091122 | 0.022607 | 4.9547e-05 | 1.3507e-06 | 1.6524e-05 | 1731410.4 | 3932.904 | 0ec0a9a4-6996-4a27-a295-d14e3d0c16ca
CS20201 | S 235 | Manufactured |  |  | VJ64-24 |  | 116 | 0.0096774 | 0.022607 | 4.9547e-05 | 1.6129e-06 | 1.6513e-05 | 1524139.2 | 3932.904 | 4970bc33-d676-47ff-b08e-5ed75b4c1856
CS20202 | S 235 | Manufactured |  |  | VJ64-25 |  | 116 | 0.0096781 | 0.022957 | 6.5634e-05 | 1.2283e-06 | 2.5674e-05 | 1724995.2 | 3932.904 | 84105ee2-50ce-4e42-bd2d-188267e7598c
CS20203 | S 235 | Manufactured |  |  | VJ64-26 |  | 116 | 0.010243 | 0.022957 | 6.5634e-05 | 1.4905e-06 | 2.5655e-05 | 1919378.4 | 3932.904 | e8c9e3ce-f734-4790-878e-6001a6b76121
CS20204 | S 235 | Manufactured |  |  | VJ64-27 |  | 116 | 0.010808 | 0.022957 | 6.5634e-05 | 1.3681e-06 | 2.5464e-05 | 1724361.6 | 3932.904 | d6527695-ae26-4247-8413-36f67b8a2c17
CS20205 | S 235 | Manufactured |  |  | VJ64-28 |  | 116 | 0.010968 | 0.023455 | 7.1867e-05 | 1.821e-06 | 2.9363e-05 | 1918675.2 | 3932.904 | e086e97a-b665-46a5-9178-c60432726aae
CS20206 | S 235 | Manufactured |  |  | VJ64-29 |  | 116 | 0.011533 | 0.023455 | 7.1867e-05 | 1.6986e-06 | 2.9145e-05 | 2175264 | 3932.904 | 3f2aa172-7bf5-451a-a76a-e83944b72a87
CS20207 | S 235 | Manufactured |  |  | VJ64-3 |  | 116 | 0.0045935 | 0.020866 | 2.9893e-05 | 2.9844e-07 | 5.0288e-06 | 748276.8 | 3932.904 | e1bf9bff-ea00-4b4c-aa58-12c79dfd5e60
CS20208 | S 235 | Manufactured |  |  | VJ64-30 |  | 116 | 0.012258 | 0.023455 | 7.1867e-05 | 2.0291e-06 | 2.9123e-05 | 1910812.8 | 3932.904 | 1b374311-f1c0-478f-aba3-f5c0fdfbbff6
CS20209 | S 235 | Manufactured |  |  | VJ64-31 |  | 116 | 0.012823 | 0.024305 | 0.0001037 | 1.9068e-06 | 4.7168e-05 | 2166348 | 3932.904 | 354811ba-1f9c-4e40-8d93-edf2537357da
CS20210 | S 235 | Manufactured |  |  | VJ64-32 |  | 116 | 0.013548 | 0.024305 | 0.0001037 | 2.2372e-06 | 4.7133e-05 | 2611632 | 3932.904 | 2c26abf7-a6a4-4e81-8082-ccf44c1640ca
CS20211 | S 235 | Manufactured |  |  | VJ64-33 |  | 116 | 0.014839 | 0.024305 | 0.0001037 | 2.4454e-06 | 4.6746e-05 | 2164735.2 | 3932.904 | 3265ba97-4155-4659-a434-8efdbe4e53b7
CS20212 | S 235 | Manufactured |  |  | VJ64-34 |  | 116 | 0.015303 | 0.025509 | 0.00012418 | 3.3898e-06 | 5.9148e-05 | 2609688 | 3932.904 | f7710693-2810-47d5-ba21-c0eadab249d4
CS20213 | S 235 | Manufactured |  |  | VJ64-35 |  | 116 | 0.016593 | 0.025509 | 0.00012418 | 3.5979e-06 | 5.8662e-05 | 3224232 | 3932.904 | 8f24e336-49fa-4563-aa1c-8584b9b11339
CS20214 | S 235 | Manufactured |  |  | VJ64-36 |  | 116 | 0.018306 | 0.026711 | 0.00014482 | 5.3053e-06 | 7.069e-05 | 2607744 | 3932.904 | d11fc04b-9e99-467f-b4b7-99ad1d1bd780
CS20215 | S 235 | Manufactured |  |  | VJ64-37 |  | 116 | 0.018347 | 0.025509 | 0.00012418 | 4.7509e-06 | 5.8574e-05 | 3221832 | 3932.904 | 2610ecf3-6225-431c-afb9-b6ed934de1c1
CS20216 | S 235 | Manufactured |  |  | VJ64-38 |  | 116 | 0.020061 | 0.026711 | 0.00014482 | 6.4578e-06 | 7.0585e-05 | 3820872 | 3932.904 | 5ac02469-190a-4075-9b5f-59cf4b89bb22
CS20217 | S 235 | Manufactured |  |  | VJ64-39 |  | 116 | 0.021734 | 0.027894 | 0.0001653 | 8.8237e-06 | 8.2714e-05 | 3219456 | 3932.904 | d39cc3c6-288b-486c-a1cb-65341f3a8943
CS20218 | S 235 | Manufactured |  |  | VJ64-4 |  | 116 | 0.0047742 | 0.021139 | 3.3928e-05 | 2.8304e-07 | 7.3683e-06 | 828669.6 | 3932.904 | b131de06-abac-4db3-ba38-09341aed34ca
CS20219 | S 235 | Manufactured |  |  | VJ64-40 |  | 116 | 0.021774 | 0.026711 | 0.00014482 | 8.1652e-06 | 7.048e-05 | 3818064 | 3932.904 | 538160de-95d5-4c45-88c7-bed5bd3b50dc
CS20220 | S 235 | Manufactured |  |  | VJ64-41 |  | 116 | 0.023448 | 0.027894 | 0.0001653 | 1.0531e-05 | 8.2591e-05 | 4401648 | 3932.904 | fdd68898-ae0c-4435-ac40-e2186f1d5bbd
CS20221 | S 235 | Manufactured |  |  | VJ64-42 |  | 116 | 0.025121 | 0.027894 | 0.0001653 | 1.2896e-05 | 8.2469e-05 | 3789168 | 3932.904 | 03bf9422-a621-479a-b463-3b66f339ac5a
CS20222 | S 235 | Manufactured |  |  | VJ64-43 |  | 116 | 0.025645 | 0.029221 | 0.00029255 | 9.57e-06 | 0.0001524 | 4368336 | 3932.904 | 4bc3885a-893d-49f6-977e-484913c23f5e
CS20223 | S 235 | Manufactured |  |  | VJ64-44 |  | 116 | 0.027319 | 0.029221 | 0.00029255 | 1.1936e-05 | 0.00015217 | 5093448 | 3932.904 | 9e2f06d1-d1e0-4e96-8f69-4881b0afdd2d
CS20224 | S 235 | Manufactured |  |  | VJ64-45 |  | 116 | 0.029516 | 0.029221 | 0.00029255 | 1.0975e-05 | 0.00014986 | 713880 | 3932.904 | 4a59c137-c161-4f76-b784-86b02595ac4a
CS20225 | S 235 | Manufactured |  |  | VJ64-5 |  | 116 | 0.0049974 | 0.021139 | 3.3928e-05 | 3.2383e-07 | 7.3656e-06 | 972415.2 | 3932.904 | ac27f0fc-0c73-474b-a8fb-0b87d5ca9384
CS20226 | S 235 | Manufactured |  |  | VJ64-6 |  | 116 | 0.005251 | 0.02131 | 3.5148e-05 | 3.8044e-07 | 8.1124e-06 | 828518.4 | 3932.904 | 0f44e943-4917-419e-8d04-759f938de03c
CS20227 | S 235 | Manufactured |  |  | VJ64-7 |  | 116 | 0.0054013 | 0.021139 | 3.3928e-05 | 3.4922e-07 | 7.3359e-06 | 972242.4 | 3932.904 | a8d0627d-05a0-46d9-a2d3-1e168cbd3e97
CS20228 | S 235 | Manufactured |  |  | VJ64-8 |  | 116 | 0.0056548 | 0.02131 | 3.5148e-05 | 4.0624e-07 | 8.0797e-06 | 1063387.2 | 3932.904 | caf38deb-b725-4d62-98e4-29525bbdb487
CS20229 | S 235 | Manufactured |  |  | VJ64-9 |  | 116 | 0.0058052 | 0.021406 | 3.9018e-05 | 3.7503e-07 | 1.0288e-05 | 970454.4 | 3932.904 | 979b8186-62a4-4664-9334-78eacf18cca5
CS20230 | S 235 | Manufactured |  |  | VJ68-1 |  | 116 | 0.0041516 | 0.026401 | 3.5978e-05 | 2.256e-07 | 5.6995e-06 | 797937.6 | 3932.904 | 4f2aaf8f-b0cf-41ad-b24f-8d6db98e048b
CS20231 | S 235 | Manufactured |  |  | VJ68-10 |  | 116 | 0.005909 | 0.0269 | 4.1229e-05 | 4.6285e-07 | 9.1526e-06 | 1130042.4 | 3932.904 | d1c9a725-4661-4a8e-8618-7c9bf0da35b5
CS20232 | S 235 | Manufactured |  |  | VJ68-11 |  | 116 | 0.0060587 | 0.027014 | 4.5105e-05 | 4.3163e-07 | 1.1657e-05 | 1185417.6 | 3932.904 | 06fa2c62-a905-46ed-be88-08002caf1307
CS20233 | S 235 | Manufactured |  |  | VJ68-12 |  | 116 | 0.00616 | 0.027093 | 4.2479e-05 | 5.3028e-07 | 9.9992e-06 | 1131804 | 3932.904 | 14870870-b4f1-47a1-8a89-5be84c936ed5
CS20234 | S 235 | Manufactured |  |  | VJ68-13 |  | 116 | 0.006209 | 0.027014 | 4.5105e-05 | 4.0042e-07 | 1.1617e-05 | 1187270.4 | 3932.904 | d3f366d0-d54a-47f6-8c75-75e419ca0fe1
CS20235 | S 235 | Manufactured |  |  | VJ68-14 |  | 116 | 0.0063103 | 0.027093 | 4.2479e-05 | 4.9948e-07 | 9.9646e-06 | 1227844.8 | 3932.904 | a87c9f18-ee0d-4e65-a06d-0eeb97773a7a
CS20236 | S 235 | Manufactured |  |  | VJ68-15 |  | 116 | 0.0064116 | 0.027093 | 4.2479e-05 | 5.9812e-07 | 9.9958e-06 | 1185012 | 3932.904 | eb93111c-15d9-45e7-b4f2-ad814ed3a6ad
CS20237 | S 235 | Manufactured |  |  | VJ68-16 |  | 116 | 0.0067942 | 0.027457 | 4.8588e-05 | 5.4318e-07 | 1.3968e-05 | 1225509.6 | 3932.904 | c4b5b87a-a02f-4e8d-ac87-eb06e69ccf51
CS20238 | S 235 | Manufactured |  |  | VJ68-17 |  | 116 | 0.0068955 | 0.027457 | 4.8588e-05 | 6.4183e-07 | 1.4012e-05 | 1407811.2 | 3932.904 | 7df44b82-07a1-4c08-b398-12b26d4e6f6b
CS20239 | S 235 | Manufactured |  |  | VJ68-18 |  | 116 | 0.0073793 | 0.027457 | 4.8588e-05 | 6.8595e-07 | 1.3958e-05 | 1225089.6 | 3932.904 | ed6fc82f-69b8-4fd1-9148-9c7569a69514
CS20240 | S 235 | Manufactured |  |  | VJ68-19 |  | 116 | 0.0074793 | 0.027904 | 5.2121e-05 | 8.4329e-07 | 1.6427e-05 | 1407324 | 3932.904 | cd527e1d-85ab-4d16-8924-edf9ec2dcf1a
CS20241 | S 235 | Manufactured |  |  | VJ68-2 |  | 116 | 0.0043703 | 0.026401 | 3.5978e-05 | 2.5723e-07 | 5.6976e-06 | 883677.6 | 3932.904 | 65765c4d-5b1c-4c86-8d33-abfeae499944
CS20242 | S 235 | Manufactured |  |  | VJ68-20 |  | 116 | 0.0079632 | 0.027904 | 5.2121e-05 | 8.874e-07 | 1.6364e-05 | 1629607.2 | 3932.904 | a579343f-6e23-4926-a463-b63a020d97cf
CS20243 | S 235 | Manufactured |  |  | VJ68-21 |  | 116 | 0.0085284 | 0.028344 | 5.5605e-05 | 1.1492e-06 | 1.8751e-05 | 1406844 | 3932.904 | a9aef558-4939-4cf8-950d-883b19353323
CS20244 | S 235 | Manufactured |  |  | VJ68-22 |  | 116 | 0.0085477 | 0.027904 | 5.2121e-05 | 1.0884e-06 | 1.6353e-05 | 1629052.8 | 3932.904 | a6272d00-3b61-42ce-a68a-6451a678bef2
CS20245 | S 235 | Manufactured |  |  | VJ68-23 |  | 116 | 0.0091122 | 0.028344 | 5.5605e-05 | 1.3507e-06 | 1.8738e-05 | 1843780.8 | 3932.904 | daaccdb7-0974-445c-9d24-21307117f68b
CS20246 | S 235 | Manufactured |  |  | VJ68-24 |  | 116 | 0.0096774 | 0.028344 | 5.5605e-05 | 1.6129e-06 | 1.8725e-05 | 1623384 | 3932.904 | f51603e1-5446-456b-b723-5efb33f71490
CS20247 | S 235 | Manufactured |  |  | VJ68-25 |  | 116 | 0.0096781 | 0.02875 | 7.1703e-05 | 1.2283e-06 | 2.9126e-05 | 1837363.2 | 3932.904 | d44670cd-2e82-4e2e-9ce4-457c8d7ab6bc
CS20248 | S 235 | Manufactured |  |  | VJ68-26 |  | 116 | 0.010243 | 0.02875 | 7.1703e-05 | 1.4905e-06 | 2.9106e-05 | 2044876.8 | 3932.904 | d33cc702-d464-4383-b381-f9f774bbef66
CS20249 | S 235 | Manufactured |  |  | VJ68-27 |  | 116 | 0.010808 | 0.02875 | 7.1703e-05 | 1.3681e-06 | 2.8903e-05 | 1836732 | 3932.904 | 237e3ac6-e8fb-4390-89a0-0cff5f8c31e2
CS20250 | S 235 | Manufactured |  |  | VJ68-28 |  | 116 | 0.010968 | 0.029304 | 7.7927e-05 | 1.821e-06 | 3.3315e-05 | 2044173.6 | 3932.904 | 1899cde8-a8b3-4b5e-a040-50b6de3105e9
CS20251 | S 235 | Manufactured |  |  | VJ68-29 |  | 116 | 0.011533 | 0.029304 | 7.7927e-05 | 1.6986e-06 | 3.3082e-05 | 2317600.8 | 3932.904 | 404778e2-eda7-4d49-9099-88e98715a4d7
CS20252 | S 235 | Manufactured |  |  | VJ68-3 |  | 116 | 0.0045935 | 0.026401 | 3.5978e-05 | 2.9844e-07 | 5.6956e-06 | 796430.4 | 3932.904 | 528e25fa-73bd-4f24-8e99-e2d956dc76f8
CS20253 | S 235 | Manufactured |  |  | VJ68-30 |  | 116 | 0.012258 | 0.029304 | 7.7927e-05 | 2.0291e-06 | 3.3059e-05 | 2036311.2 | 3932.904 | b315a45f-875d-423e-bb83-0dde15d94a99
CS20254 | S 235 | Manufactured |  |  | VJ68-31 |  | 116 | 0.012823 | 0.030265 | 0.00010976 | 1.9068e-06 | 5.3567e-05 | 2308684.8 | 3932.904 | da7da30f-bb80-4eef-91bd-44d4794afe50
CS20255 | S 235 | Manufactured |  |  | VJ68-32 |  | 116 | 0.013548 | 0.030265 | 0.00010976 | 2.2372e-06 | 5.353e-05 | 2783928 | 3932.904 | 02384dd3-a593-4bc3-aeb3-5b1209e20975
CS20256 | S 235 | Manufactured |  |  | VJ68-33 |  | 116 | 0.014839 | 0.030265 | 0.00010976 | 2.4454e-06 | 5.3117e-05 | 2307072 | 3932.904 | af2da5bc-7ac4-49e0-b7b5-e2b82ae2bd4e
CS20257 | S 235 | Manufactured |  |  | VJ68-34 |  | 116 | 0.015303 | 0.03161 | 0.00013022 | 3.3898e-06 | 6.7182e-05 | 2781984 | 3932.904 | 311fe05a-f582-461d-ae05-afce6abbae4d
CS20258 | S 235 | Manufactured |  |  | VJ68-35 |  | 116 | 0.016593 | 0.03161 | 0.00013022 | 3.5979e-06 | 6.6664e-05 | 3437256 | 3932.904 | 78f8f3df-c733-4a50-a88d-952ca5b1f0fc
CS20259 | S 235 | Manufactured |  |  | VJ68-36 |  | 116 | 0.018306 | 0.032953 | 0.00015084 | 5.3053e-06 | 8.034e-05 | 2780040 | 3932.904 | 221d9382-a2b2-4a64-a46f-78069aa10e7e
CS20260 | S 235 | Manufactured |  |  | VJ68-37 |  | 116 | 0.018347 | 0.03161 | 0.00013022 | 4.7509e-06 | 6.657e-05 | 3434880 | 3932.904 | 53cb64ac-cb13-40ac-a5db-6f9a63422a67
CS20261 | S 235 | Manufactured |  |  | VJ68-38 |  | 116 | 0.020061 | 0.032953 | 0.00015084 | 6.4578e-06 | 8.0228e-05 | 4073688 | 3932.904 | ea2c1840-80bb-43cd-b216-6dc417de831c
CS20262 | S 235 | Manufactured |  |  | VJ68-39 |  | 116 | 0.021734 | 0.034276 | 0.0001713 | 8.8237e-06 | 9.4022e-05 | 3432504 | 3932.904 | b794e985-987f-44a5-aec6-36733780dff0
CS20263 | S 235 | Manufactured |  |  | VJ68-4 |  | 116 | 0.0047742 | 0.026711 | 4.0014e-05 | 2.8304e-07 | 8.3472e-06 | 882007.2 | 3932.904 | db251353-70e1-4043-83ae-151f864c0ac1
CS20264 | S 235 | Manufactured |  |  | VJ68-40 |  | 116 | 0.021774 | 0.032953 | 0.00015084 | 8.1652e-06 | 8.0116e-05 | 4070904 | 3932.904 | 31683028-be30-45b7-8e0e-a086acc9c29a
CS20265 | S 235 | Manufactured |  |  | VJ68-41 |  | 116 | 0.023448 | 0.034276 | 0.0001713 | 1.0531e-05 | 9.3891e-05 | 4693368 | 3932.904 | 68257b21-cec8-4cf6-bedd-b3c751c09f75
CS20266 | S 235 | Manufactured |  |  | VJ68-42 |  | 116 | 0.025121 | 0.034276 | 0.0001713 | 1.2896e-05 | 9.3761e-05 | 4041984 | 3932.904 | 63c95be6-0221-4f70-8c91-022ea17917d0
CS20267 | S 235 | Manufactured |  |  | VJ68-43 |  | 116 | 0.025645 | 0.035792 | 0.00029858 | 9.57e-06 | 0.00017342 | 4660056 | 3932.904 | 43764b8a-71ed-4429-b9e6-4a87cb517360
CS20268 | S 235 | Manufactured |  |  | VJ68-44 |  | 116 | 0.027319 | 0.035792 | 0.00029858 | 1.1936e-05 | 0.00017318 | 5436168 | 3932.904 | 813faed8-6869-4014-ae94-314d5dce2417
CS20269 | S 235 | Manufactured |  |  | VJ68-45 |  | 116 | 0.029516 | 0.035792 | 0.00029858 | 1.0975e-05 | 0.00017071 | 844586.4 | 3932.904 | 9bd0c93b-1f3d-4278-8a0f-aab0bd55ac0d
CS20270 | S 235 | Manufactured |  |  | VJ68-5 |  | 116 | 0.0049974 | 0.026711 | 4.0014e-05 | 3.2383e-07 | 8.3443e-06 | 1035134.4 | 3932.904 | 17f5907d-1a2a-47f3-b967-272eea1e63ec
CS20271 | S 235 | Manufactured |  |  | VJ68-6 |  | 116 | 0.005251 | 0.0269 | 4.1229e-05 | 3.8044e-07 | 9.1905e-06 | 881858.4 | 3932.904 | 74304e1b-c5c8-4b17-b5f7-67bda093d69f
CS20272 | S 235 | Manufactured |  |  | VJ68-7 |  | 116 | 0.0054013 | 0.026711 | 4.0014e-05 | 3.4922e-07 | 8.3127e-06 | 1034961.6 | 3932.904 | be6ff716-8d97-4983-94c9-d54f13979201
CS20273 | S 235 | Manufactured |  |  | VJ68-8 |  | 116 | 0.0056548 | 0.0269 | 4.1229e-05 | 4.0624e-07 | 9.1557e-06 | 1131998.4 | 3932.904 | f15d0a33-763a-4639-a7b7-a2e4b5fbbe6f
CS20274 | S 235 | Manufactured |  |  | VJ68-9 |  | 116 | 0.0058052 | 0.027014 | 4.5105e-05 | 3.7503e-07 | 1.1661e-05 | 1033171.2 | 3932.904 | c704da3f-f2aa-4632-89ea-2f1e104db056
CS20275 | S 235 | Manufactured |  |  | VJ72-1 |  | 116 | 0.0047742 | 0.033213 | 4.6896e-05 | 2.8304e-07 | 9.3871e-06 | 935344.8 | 3932.904 | 3dfe3d9e-0dab-43ee-ab02-654b6b54bd9b
CS20276 | S 235 | Manufactured |  |  | VJ72-10 |  | 116 | 0.006209 | 0.033554 | 5.1988e-05 | 4.0042e-07 | 1.3073e-05 | 1259368.8 | 3932.904 | e207145a-16c7-4e5f-a585-b8635b0656d5
CS20277 | S 235 | Manufactured |  |  | VJ72-11 |  | 116 | 0.0063103 | 0.033633 | 4.935e-05 | 4.9948e-07 | 1.1212e-05 | 1302288 | 3932.904 | 4f37cad7-e930-4e2b-a266-b467be1cac19
CS20278 | S 235 | Manufactured |  |  | VJ72-12 |  | 116 | 0.0064116 | 0.033633 | 4.935e-05 | 5.9812e-07 | 1.1245e-05 | 1257110.4 | 3932.904 | 64febcd4-4ee1-42c1-ab40-51954d6eb5cc
CS20279 | S 235 | Manufactured |  |  | VJ72-13 |  | 116 | 0.0067942 | 0.034041 | 5.5461e-05 | 5.4318e-07 | 1.5719e-05 | 1299955.2 | 3932.904 | 06cfca5a-4e06-471c-a960-72b55c33c619
CS20280 | S 235 | Manufactured |  |  | VJ72-14 |  | 116 | 0.0068955 | 0.034041 | 5.5461e-05 | 6.4183e-07 | 1.5766e-05 | 1493488.8 | 3932.904 | ab16cd01-81d0-4cd1-92b6-ded71679b3bd
CS20281 | S 235 | Manufactured |  |  | VJ72-15 |  | 116 | 0.0073793 | 0.034041 | 5.5461e-05 | 6.8595e-07 | 1.5709e-05 | 1299530.4 | 3932.904 | 6115c374-2e89-4e0f-94e3-a2bd1b501407
CS20282 | S 235 | Manufactured |  |  | VJ72-16 |  | 116 | 0.0074793 | 0.034534 | 5.8983e-05 | 8.4329e-07 | 1.8484e-05 | 1493001.6 | 3932.904 | ccb44708-a4da-4606-8ad3-f4d2c5c4f243
CS20283 | S 235 | Manufactured |  |  | VJ72-17 |  | 116 | 0.0079632 | 0.034534 | 5.8983e-05 | 8.874e-07 | 1.8418e-05 | 1728854.4 | 3932.904 | 616537ce-9ce0-46ad-8eb5-125013a36875
CS20284 | S 235 | Manufactured |  |  | VJ72-18 |  | 116 | 0.0085284 | 0.035018 | 6.2456e-05 | 1.1492e-06 | 2.1105e-05 | 1492526.4 | 3932.904 | 3689ce17-2c6a-4ae6-9dc2-0cde0be7fbea
CS20285 | S 235 | Manufactured |  |  | VJ72-19 |  | 116 | 0.0085477 | 0.034534 | 5.8983e-05 | 1.0884e-06 | 1.8406e-05 | 1728302.4 | 3932.904 | 6641ffde-d48c-4b1e-b241-6871eadc196c
CS20286 | S 235 | Manufactured |  |  | VJ72-2 |  | 116 | 0.0049974 | 0.033213 | 4.6896e-05 | 3.2383e-07 | 9.384e-06 | 1097851.2 | 3932.904 | 3c1cb66b-f18b-41cd-bcde-974866a6a921
CS20287 | S 235 | Manufactured |  |  | VJ72-20 |  | 116 | 0.0091122 | 0.035018 | 6.2456e-05 | 1.3507e-06 | 2.1091e-05 | 1956146.4 | 3932.904 | 1887d0e9-1d68-46b5-8644-592b027b38f0
CS20288 | S 235 | Manufactured |  |  | VJ72-21 |  | 116 | 0.0096774 | 0.035018 | 6.2456e-05 | 1.6129e-06 | 2.1077e-05 | 1722636 | 3932.904 | db8814bc-bef0-4ba8-8329-0ee8cee85cda
CS20289 | S 235 | Manufactured |  |  | VJ72-22 |  | 116 | 0.0096781 | 0.035484 | 7.8567e-05 | 1.2283e-06 | 3.2796e-05 | 1949728.8 | 3932.904 | c3b99e38-1ea7-4d4f-be74-3868d9fd1a7f
CS20290 | S 235 | Manufactured |  |  | VJ72-23 |  | 116 | 0.010243 | 0.035484 | 7.8567e-05 | 1.4905e-06 | 3.2775e-05 | 2170375.2 | 3932.904 | 78fbcf2f-4f70-40d1-9124-defbd76e6072
CS20291 | S 235 | Manufactured |  |  | VJ72-24 |  | 116 | 0.010808 | 0.035484 | 7.8567e-05 | 1.3681e-06 | 3.256e-05 | 1949100 | 3932.904 | b9908e1d-d292-4d0f-b3c8-432a705a75e3
CS20292 | S 235 | Manufactured |  |  | VJ72-25 |  | 116 | 0.010968 | 0.036097 | 8.478e-05 | 1.821e-06 | 3.7515e-05 | 2169667.2 | 3932.904 | 16ce08fd-6b07-42f6-90bb-c0f9a933b897
CS20293 | S 235 | Manufactured |  |  | VJ72-26 |  | 116 | 0.011533 | 0.036097 | 8.478e-05 | 1.6986e-06 | 3.7269e-05 | 2459928 | 3932.904 | 43a706d2-7707-4b62-beb4-6782c98c79af
CS20294 | S 235 | Manufactured |  |  | VJ72-27 |  | 116 | 0.012258 | 0.036097 | 8.478e-05 | 2.0291e-06 | 3.7245e-05 | 2161807.2 | 3932.904 | d7e4d5af-a547-4129-afe1-9612c215f492
CS20295 | S 235 | Manufactured |  |  | VJ72-28 |  | 116 | 0.012823 | 0.037177 | 0.00011661 | 1.9068e-06 | 6.0373e-05 | 2451024 | 3932.904 | d7e28058-c312-46ac-873f-71a742b376ac
CS20296 | S 235 | Manufactured |  |  | VJ72-29 |  | 116 | 0.013548 | 0.037177 | 0.00011661 | 2.2372e-06 | 6.0334e-05 | 2956224 | 3932.904 | 84399171-1c0a-406b-81c2-30dc464f7856
CS20297 | S 235 | Manufactured |  |  | VJ72-3 |  | 116 | 0.005251 | 0.03342 | 4.8106e-05 | 3.8044e-07 | 1.0336e-05 | 935196 | 3932.904 | e05232af-bbf9-4dd9-9772-8fbead050914
CS20298 | S 235 | Manufactured |  |  | VJ72-30 |  | 116 | 0.014839 | 0.037177 | 0.00011661 | 2.4454e-06 | 5.9896e-05 | 2449392 | 3932.904 | 6cf162f3-e990-4beb-8273-bac5bea76d0c
CS20299 | S 235 | Manufactured |  |  | VJ72-31 |  | 116 | 0.015303 | 0.038669 | 0.00013706 | 3.3898e-06 | 7.5727e-05 | 2954280 | 3932.904 | 2e2eea8f-649a-48ce-bd81-0189fca8c2ad
CS20300 | S 235 | Manufactured |  |  | VJ72-32 |  | 116 | 0.016593 | 0.038669 | 0.00013706 | 3.5979e-06 | 7.5177e-05 | 3650304 | 3932.904 | 6e0bd7c2-9c20-4cf3-8141-da091f735ed5
CS20301 | S 235 | Manufactured |  |  | VJ72-33 |  | 116 | 0.018306 | 0.040161 | 0.00015765 | 5.3053e-06 | 9.0608e-05 | 2952336 | 3932.904 | 8a46f4ce-6c45-4ba7-98dd-d405564205aa
CS20302 | S 235 | Manufactured |  |  | VJ72-34 |  | 116 | 0.018347 | 0.038669 | 0.00013706 | 4.7509e-06 | 7.5078e-05 | 3647904 | 3932.904 | 332de729-2e5e-48fd-b60a-9b565d5b1978
CS20303 | S 235 | Manufactured |  |  | VJ72-35 |  | 116 | 0.020061 | 0.040161 | 0.00015765 | 6.4578e-06 | 9.0488e-05 | 4326528 | 3932.904 | 1d24e64a-05ec-426e-ae68-1ae705e254d4
CS20304 | S 235 | Manufactured |  |  | VJ72-36 |  | 116 | 0.021734 | 0.04163 | 0.0001781 | 8.8237e-06 | 0.00010606 | 3645528 | 3932.904 | 26d52012-ee0f-4168-8505-70f83e84b4a6
CS20305 | S 235 | Manufactured |  |  | VJ72-37 |  | 116 | 0.021774 | 0.040161 | 0.00015765 | 8.1652e-06 | 9.0369e-05 | 4323696 | 3932.904 | 7398aad6-7fd9-4ee9-b9f2-847e4b34881c
CS20306 | S 235 | Manufactured |  |  | VJ72-38 |  | 116 | 0.023448 | 0.04163 | 0.0001781 | 1.0531e-05 | 0.00010592 | 4985016 | 3932.904 | 882f3ead-14bf-4336-a974-8e69776bedc8
CS20307 | S 235 | Manufactured |  |  | VJ72-39 |  | 116 | 0.025121 | 0.04163 | 0.0001781 | 1.2896e-05 | 0.00010578 | 4294848 | 3932.904 | 2f2317e2-1474-43bb-8aab-d3887a07a16c
CS20308 | S 235 | Manufactured |  |  | VJ72-4 |  | 116 | 0.0054013 | 0.033213 | 4.6896e-05 | 3.4922e-07 | 9.3505e-06 | 1097676 | 3932.904 | 6e63ba4b-623a-4a98-91d7-56a7e70bbaee
CS20309 | S 235 | Manufactured |  |  | VJ72-40 |  | 116 | 0.025645 | 0.04335 | 0.0003054 | 9.57e-06 | 0.00019579 | 4951704 | 3932.904 | 884f458b-f60f-4b10-840c-e55eea56448f
CS20310 | S 235 | Manufactured |  |  | VJ72-41 |  | 116 | 0.027319 | 0.04335 | 0.0003054 | 1.1936e-05 | 0.00019553 | 5778888 | 3932.904 | b342c7e9-6772-47f3-85fa-537ffc46d973
CS20311 | S 235 | Manufactured |  |  | VJ72-42 |  | 116 | 0.029516 | 0.04335 | 0.0003054 | 1.0975e-05 | 0.00019291 | 1337632.8 | 3932.904 | b18ed7ed-08e1-4ecf-b3b5-4a5a873cc035
CS20312 | S 235 | Manufactured |  |  | VJ72-5 |  | 116 | 0.0056548 | 0.03342 | 4.8106e-05 | 4.0624e-07 | 1.0299e-05 | 1200607.2 | 3932.904 | 3af4f4eb-172b-40a4-bb90-fa1cdabc0802
CS20313 | S 235 | Manufactured |  |  | VJ72-6 |  | 116 | 0.0058052 | 0.033554 | 5.1988e-05 | 3.7503e-07 | 1.312e-05 | 1095890.4 | 3932.904 | 684f8dd7-f27b-455f-953c-488608c20508
CS20314 | S 235 | Manufactured |  |  | VJ72-7 |  | 116 | 0.005909 | 0.03342 | 4.8106e-05 | 4.6285e-07 | 1.0296e-05 | 1198651.2 | 3932.904 | f198a944-b554-4e94-a68c-2d4eff4387ec
CS20315 | S 235 | Manufactured |  |  | VJ72-8 |  | 116 | 0.0060587 | 0.033554 | 5.1988e-05 | 4.3163e-07 | 1.3116e-05 | 1257516 | 3932.904 | 8d8f822e-5485-43d2-aea9-068d897370d1
CS20316 | S 235 | Manufactured |  |  | VJ72-9 |  | 116 | 0.00616 | 0.033633 | 4.935e-05 | 5.3028e-07 | 1.1248e-05 | 1200415.2 | 3932.904 | 8f4f668c-6ba1-42b5-9162-8c7b41ae8d22
CS20317 | S 235 | Manufactured |  |  | VJ80-1 |  | 116 | 0.00616 | 0.05043 | 6.7488e-05 | 5.3028e-07 | 1.3967e-05 | 1403560.8 | 3932.904 | d1297d0f-7eb1-4e1b-9361-9b4e91f857ec
CS20318 | S 235 | Manufactured |  |  | VJ80-10 |  | 116 | 0.0085477 | 0.051523 | 7.7099e-05 | 1.0884e-06 | 2.2875e-05 | 1926799.2 | 3932.904 | 25e12b46-41c5-4422-91fb-f30be85751eb
CS20319 | S 235 | Manufactured |  |  | VJ80-11 |  | 116 | 0.0091122 | 0.052097 | 8.0546e-05 | 1.3507e-06 | 2.6214e-05 | 2180884.8 | 3932.904 | 8da3e1a9-3ad4-40bf-aece-b7a02a702979
CS20320 | S 235 | Manufactured |  |  | VJ80-12 |  | 116 | 0.0096774 | 0.052097 | 8.0546e-05 | 1.6129e-06 | 2.6199e-05 | 1921132.8 | 3932.904 | da27a887-40fc-4674-b4a2-a4fe43fb5bd4
CS20321 | S 235 | Manufactured |  |  | VJ80-13 |  | 116 | 0.0096781 | 0.052701 | 9.6686e-05 | 1.2283e-06 | 4.079e-05 | 2174467.2 | 3932.904 | a367170a-4551-4f7c-ad8d-f72856b32d52
CS20322 | S 235 | Manufactured |  |  | VJ80-14 |  | 116 | 0.010243 | 0.052701 | 9.6686e-05 | 1.4905e-06 | 4.0766e-05 | 2421360 | 3932.904 | a3bf9fbd-caec-4507-8360-e093e7d70848
CS20323 | S 235 | Manufactured |  |  | VJ80-15 |  | 116 | 0.010808 | 0.052701 | 9.6686e-05 | 1.3681e-06 | 4.0526e-05 | 2173836 | 3932.904 | a0ab7a7a-31c9-4890-9f9a-dfc7bbb6f8c6
CS20324 | S 235 | Manufactured |  |  | VJ80-16 |  | 116 | 0.010968 | 0.053436 | 0.00010287 | 1.821e-06 | 4.6666e-05 | 2420664 | 3932.904 | 1497f4c6-8696-495f-91a3-657bda6eb149
CS20325 | S 235 | Manufactured |  |  | VJ80-17 |  | 116 | 0.011533 | 0.053436 | 0.00010287 | 1.6986e-06 | 4.6391e-05 | 2744592 | 3932.904 | ddc042fb-f188-4ad2-b623-c515c1ce9aa5
CS20326 | S 235 | Manufactured |  |  | VJ80-18 |  | 116 | 0.012258 | 0.053436 | 0.00010287 | 2.0291e-06 | 4.6363e-05 | 2412792 | 3932.904 | 3c6a0613-140d-47b1-b1e6-ac194721b02b
CS20327 | S 235 | Manufactured |  |  | VJ80-19 |  | 116 | 0.012823 | 0.054774 | 0.00013471 | 1.9068e-06 | 7.5206e-05 | 2735688 | 3932.904 | f03fc405-b827-40a8-9caf-f51e6a8c82d1
CS20328 | S 235 | Manufactured |  |  | VJ80-2 |  | 116 | 0.0063103 | 0.05043 | 6.7488e-05 | 4.9948e-07 | 1.3926e-05 | 1451174.4 | 3932.904 | 3695a9b0-4d1f-427b-8d6e-bcd3b7edd2e3
CS20329 | S 235 | Manufactured |  |  | VJ80-20 |  | 116 | 0.013548 | 0.054774 | 0.00013471 | 2.2372e-06 | 7.5162e-05 | 3300816 | 3932.904 | f98e7e0c-1975-4615-a16c-31423ab39db5
CS20330 | S 235 | Manufactured |  |  | VJ80-21 |  | 116 | 0.014839 | 0.054774 | 0.00013471 | 2.4454e-06 | 7.4673e-05 | 2734080 | 3932.904 | aa6caf24-75a5-4393-a1a7-6d5c07a51ec3
CS20331 | S 235 | Manufactured |  |  | VJ80-22 |  | 116 | 0.015303 | 0.056575 | 0.00015511 | 3.3898e-06 | 9.4352e-05 | 3298872 | 3932.904 | f82ceac3-4ee4-456e-8d62-1f232b0081cd
CS20332 | S 235 | Manufactured |  |  | VJ80-23 |  | 116 | 0.016593 | 0.056575 | 0.00015511 | 3.5979e-06 | 9.3738e-05 | 4076376 | 3932.904 | 4a7b1967-81c9-4297-aa7b-054a4bee09ee
CS20333 | S 235 | Manufactured |  |  | VJ80-24 |  | 116 | 0.018306 | 0.058377 | 0.00017565 | 5.3053e-06 | 0.00011299 | 3296928 | 3932.904 | 0308deea-476f-46ae-9c49-7b2bea1b63d3
CS20334 | S 235 | Manufactured |  |  | VJ80-25 |  | 116 | 0.018347 | 0.056575 | 0.00015511 | 4.7509e-06 | 9.3627e-05 | 4073976 | 3932.904 | f96eb49f-e72c-42ea-ae30-c7103795565f
CS20335 | S 235 | Manufactured |  |  | VJ80-26 |  | 116 | 0.020061 | 0.058377 | 0.00017565 | 6.4578e-06 | 0.00011286 | 4832184 | 3932.904 | d26028c7-716b-400d-91aa-970b85db26a4
CS20336 | S 235 | Manufactured |  |  | VJ80-27 |  | 116 | 0.021734 | 0.060154 | 0.00019605 | 8.8237e-06 | 0.00013229 | 4071600 | 3932.904 | 9df2c61d-8de4-4d09-a639-eb77fde5cae6
CS20337 | S 235 | Manufactured |  |  | VJ80-28 |  | 116 | 0.021774 | 0.058377 | 0.00017565 | 8.1652e-06 | 0.00011273 | 4829352 | 3932.904 | a4ed6c03-93a1-4821-8d6c-58ccddc27cd5
CS20338 | S 235 | Manufactured |  |  | VJ80-29 |  | 116 | 0.023448 | 0.060154 | 0.00019605 | 1.0531e-05 | 0.00013214 | 5568432 | 3932.904 | f5a4b844-6363-488a-a20b-d71644f4de90
CS20339 | S 235 | Manufactured |  |  | VJ80-3 |  | 116 | 0.0064116 | 0.05043 | 6.7488e-05 | 5.9812e-07 | 1.3963e-05 | 1401302.4 | 3932.904 | cb16f804-01ed-4330-b2d6-c66f6ee5f6dd
CS20340 | S 235 | Manufactured |  |  | VJ80-30 |  | 116 | 0.025121 | 0.060154 | 0.00019605 | 1.2896e-05 | 0.00013198 | 4800504 | 3932.904 | bae139a6-3675-4c35-9d96-f264b7b0a785
CS20341 | S 235 | Manufactured |  |  | VJ80-31 |  | 116 | 0.025645 | 0.062328 | 0.0003234 | 9.57e-06 | 0.00024461 | 5535072 | 3932.904 | c71311fd-45ba-4226-8e07-d2d4563b2a2d
CS20342 | S 235 | Manufactured |  |  | VJ80-32 |  | 116 | 0.027319 | 0.062328 | 0.0003234 | 1.1936e-05 | 0.00024432 | 6464352 | 3932.904 | cb010b85-0c52-41dd-8086-80cc04816663
CS20343 | S 235 | Manufactured |  |  | VJ80-33 |  | 116 | 0.029516 | 0.062328 | 0.0003234 | 1.0975e-05 | 0.00024139 | 1545494.4 | 3932.904 | ce53a897-66a7-4666-bcd0-171a87698431
CS20344 | S 235 | Manufactured |  |  | VJ80-4 |  | 116 | 0.0067942 | 0.050938 | 7.3602e-05 | 5.4318e-07 | 1.9532e-05 | 1448844 | 3932.904 | af9754b3-de69-4439-84e4-8253e1ef5132
CS20345 | S 235 | Manufactured |  |  | VJ80-5 |  | 116 | 0.0068955 | 0.050938 | 7.3602e-05 | 6.4183e-07 | 1.9584e-05 | 1664853.6 | 3932.904 | 1a9fec1a-21e1-454f-ab07-c7fd80e779a7
CS20346 | S 235 | Manufactured |  |  | VJ80-6 |  | 116 | 0.0073793 | 0.050938 | 7.3602e-05 | 6.8595e-07 | 1.9521e-05 | 1448421.6 | 3932.904 | 1f4ab4f7-c2f9-41b0-85f8-2ea0bc5d373d
CS20347 | S 235 | Manufactured |  |  | VJ80-7 |  | 116 | 0.0074793 | 0.051523 | 7.7099e-05 | 8.4329e-07 | 2.2962e-05 | 1664366.4 | 3932.904 | 2e85dd69-ed3e-404c-a479-25de56a337f9
CS20348 | S 235 | Manufactured |  |  | VJ80-8 |  | 116 | 0.0079632 | 0.051523 | 7.7099e-05 | 8.874e-07 | 2.2888e-05 | 1927351.2 | 3932.904 | b64ec46d-bc7b-4936-8fdd-c0855367782a
CS20349 | S 235 | Manufactured |  |  | VJ80-9 |  | 116 | 0.0085284 | 0.052097 | 8.0546e-05 | 1.1492e-06 | 2.6229e-05 | 1663891.2 | 3932.904 | 556b691e-0e37-4506-8764-ef02986a4a4b
CS20350 | S 235 | Manufactured |  |  | VJ88-1 |  | 116 | 0.0067942 | 0.073347 | 9.7383e-05 | 5.4318e-07 | 2.3758e-05 | 1597730.4 | 3932.904 | c63cb2fb-dc41-4200-880c-8b0d7a521b6e
CS20351 | S 235 | Manufactured |  |  | VJ88-10 |  | 116 | 0.0096781 | 0.075458 | 0.00012044 | 1.2283e-06 | 4.9654e-05 | 2399203.2 | 3932.904 | 50ebe9b8-fd01-4e99-8c38-4ed20da07024
CS20352 | S 235 | Manufactured |  |  | VJ88-11 |  | 116 | 0.010243 | 0.075458 | 0.00012044 | 1.4905e-06 | 4.9628e-05 | 2672376 | 3932.904 | 57d50285-a978-4dc0-af27-a2d39e03ff11
CS20353 | S 235 | Manufactured |  |  | VJ88-12 |  | 116 | 0.010808 | 0.075458 | 0.00012044 | 1.3681e-06 | 4.9363e-05 | 2398574.4 | 3932.904 | 6552143e-448d-4c9c-9694-df010262b453
CS20354 | S 235 | Manufactured |  |  | VJ88-13 |  | 116 | 0.010968 | 0.076322 | 0.0001266 | 1.821e-06 | 5.6813e-05 | 2671656 | 3932.904 | c842832c-19d0-4058-be0b-d436beafaeac
CS20355 | S 235 | Manufactured |  |  | VJ88-14 |  | 116 | 0.011533 | 0.076322 | 0.0001266 | 1.6986e-06 | 5.651e-05 | 3029256 | 3932.904 | d543156d-5621-4e6a-96e9-1b55e1482138
CS20356 | S 235 | Manufactured |  |  | VJ88-15 |  | 116 | 0.012258 | 0.076322 | 0.0001266 | 2.0291e-06 | 5.648e-05 | 2663808 | 3932.904 | 5714ed87-0dec-4db2-bacc-fceeecc62175
CS20357 | S 235 | Manufactured |  |  | VJ88-16 |  | 116 | 0.012823 | 0.077946 | 0.00015844 | 1.9068e-06 | 9.1667e-05 | 3020352 | 3932.904 | a7bbcebc-2d40-4217-a2c2-c60c6687876b
CS20358 | S 235 | Manufactured |  |  | VJ88-17 |  | 116 | 0.013548 | 0.077946 | 0.00015844 | 2.2372e-06 | 9.1618e-05 | 3645432 | 3932.904 | d0b3c4bd-c4e1-4f85-9000-b707ca3cd0db
CS20359 | S 235 | Manufactured |  |  | VJ88-18 |  | 116 | 0.014839 | 0.077946 | 0.00015844 | 2.4454e-06 | 9.1078e-05 | 3018744 | 3932.904 | 18ea08a4-f482-45ae-9014-5093e7d97065
CS20360 | S 235 | Manufactured |  |  | VJ88-19 |  | 116 | 0.015303 | 0.080077 | 0.00017878 | 3.3898e-06 | 0.00011502 | 3643464 | 3932.904 | 6038f501-6826-4502-911a-41d33625a8a8
CS20361 | S 235 | Manufactured |  |  | VJ88-2 |  | 116 | 0.0068955 | 0.073347 | 9.7383e-05 | 6.4183e-07 | 2.3815e-05 | 1836213.6 | 3932.904 | 85530585-e53d-4b0d-a4ba-79e0068a5f6b
CS20362 | S 235 | Manufactured |  |  | VJ88-20 |  | 116 | 0.016593 | 0.080077 | 0.00017878 | 3.5979e-06 | 0.00011434 | 4502424 | 3932.904 | 8c3ce6e8-4657-4801-af99-dd9ce0a0d85d
CS20363 | S 235 | Manufactured |  |  | VJ88-21 |  | 116 | 0.018306 | 0.08221 | 0.00019927 | 5.3053e-06 | 0.00013785 | 3641544 | 3932.904 | 53fe3baf-bdab-4e74-aaff-0465656c3b9e
CS20364 | S 235 | Manufactured |  |  | VJ88-22 |  | 116 | 0.018347 | 0.080077 | 0.00017878 | 4.7509e-06 | 0.00011422 | 4500024 | 3932.904 | 38db5612-cf23-44a5-8dcb-027e7385b415
CS20365 | S 235 | Manufactured |  |  | VJ88-23 |  | 116 | 0.020061 | 0.08221 | 0.00019927 | 6.4578e-06 | 0.0001377 | 5337840 | 3932.904 | 1d512731-9d8c-4288-9ca9-aa6938366329
CS20366 | S 235 | Manufactured |  |  | VJ88-24 |  | 116 | 0.021734 | 0.084314 | 0.00021961 | 8.8237e-06 | 0.00016143 | 4497648 | 3932.904 | 79341c89-cb63-4d33-ad0d-a88f98a5bb56
CS20367 | S 235 | Manufactured |  |  | VJ88-25 |  | 116 | 0.021774 | 0.08221 | 0.00019927 | 8.1652e-06 | 0.00013755 | 5335056 | 3932.904 | c0a9e8bb-2335-4185-8673-76c8ec4ab4f4
CS20368 | S 235 | Manufactured |  |  | VJ88-26 |  | 116 | 0.023448 | 0.084314 | 0.00021961 | 1.0531e-05 | 0.00016126 | 6151800 | 3932.904 | f0f9ad3c-b0d3-4162-ac42-6577ca6d6c5c
CS20369 | S 235 | Manufactured |  |  | VJ88-27 |  | 116 | 0.025121 | 0.084314 | 0.00021961 | 1.2896e-05 | 0.00016109 | 5306136 | 3932.904 | ee781439-c371-497a-98c5-aeb855467e8e
CS20370 | S 235 | Manufactured |  |  | VJ88-28 |  | 116 | 0.025645 | 0.087005 | 0.00034702 | 9.57e-06 | 0.00029808 | 6118440 | 3932.904 | 175f40d1-d2ac-478f-8c6f-201802f99b2a
CS20371 | S 235 | Manufactured |  |  | VJ88-29 |  | 116 | 0.027319 | 0.087005 | 0.00034702 | 1.1936e-05 | 0.00029808 | 7149816 | 3932.904 | 3a4050f8-6080-40fc-a14b-237ad881877e
CS20372 | S 235 | Manufactured |  |  | VJ88-3 |  | 116 | 0.0073793 | 0.073347 | 9.7383e-05 | 6.8595e-07 | 2.3746e-05 | 1597310.4 | 3932.904 | be2a5588-b379-4b5c-8f7c-7f90c8824ec8
CS20373 | S 235 | Manufactured |  |  | VJ88-30 |  | 116 | 0.029516 | 0.087005 | 0.00034702 | 1.0975e-05 | 0.00029539 | 1746196.8 | 3932.904 | 698e942d-34ec-47d6-8f00-3b00cf2eb001
CS20374 | S 235 | Manufactured |  |  | VJ88-4 |  | 116 | 0.0074793 | 0.074027 | 0.00010085 | 8.4329e-07 | 2.7925e-05 | 1835726.4 | 3932.904 | a4046933-4510-47b6-81b1-a18837543886
CS20375 | S 235 | Manufactured |  |  | VJ88-5 |  | 116 | 0.0079632 | 0.074027 | 0.00010085 | 8.874e-07 | 2.7844e-05 | 2125848 | 3932.904 | 74f5a75d-a64b-49ac-a2de-5c09034a1da4
CS20376 | S 235 | Manufactured |  |  | VJ88-6 |  | 116 | 0.0085284 | 0.074695 | 0.00010427 | 1.1492e-06 | 3.191e-05 | 1835251.2 | 3932.904 | 9b7fc4a1-81e2-4a4d-8aaa-96a6a6e79a6e
CS20377 | S 235 | Manufactured |  |  | VJ88-7 |  | 116 | 0.0085477 | 0.074027 | 0.00010085 | 1.0884e-06 | 2.7829e-05 | 2125298.4 | 3932.904 | 0ef82de0-a05c-43ca-84fb-bbd19628073a
CS20378 | S 235 | Manufactured |  |  | VJ88-8 |  | 116 | 0.0091122 | 0.074695 | 0.00010427 | 1.3507e-06 | 3.1893e-05 | 2405616 | 3932.904 | d63f0337-9bce-43fb-a9d1-47b49b8d38b5
CS20379 | S 235 | Manufactured |  |  | VJ88-9 |  | 116 | 0.0096774 | 0.074695 | 0.00010427 | 1.6129e-06 | 3.1876e-05 | 2119629.6 | 3932.904 | 1b5fc6a5-0ee1-49c6-86d6-da2d31e83574
CS20380 | S 235 | Manufactured |  |  | VJ96-1 |  | 116 | 0.0074793 | 0.10363 | 0.00013292 | 8.4329e-07 | 3.3374e-05 | 2007091.2 | 3932.904 | 9ca4a1d8-7f7a-4e49-8605-bd030cc248e5
CS20381 | S 235 | Manufactured |  |  | VJ96-10 |  | 116 | 0.010968 | 0.10634 | 0.00015865 | 1.821e-06 | 6.7958e-05 | 2922648 | 3932.904 | 49a8a06d-a298-49b2-8baa-4c76110e870f
CS20382 | S 235 | Manufactured |  |  | VJ96-11 |  | 116 | 0.011533 | 0.10634 | 0.00015865 | 1.6986e-06 | 6.7626e-05 | 3313944 | 3932.904 | 9aec33c9-6ae7-477f-bd0c-6d2c9bf4d300
CS20383 | S 235 | Manufactured |  |  | VJ96-12 |  | 116 | 0.012258 | 0.10634 | 0.00015865 | 2.0291e-06 | 6.7594e-05 | 2914800 | 3932.904 | 355e6714-51ca-477c-8a99-4091b93ac36c
CS20384 | S 235 | Manufactured |  |  | VJ96-13 |  | 116 | 0.012823 | 0.10827 | 0.00019049 | 1.9068e-06 | 0.00010975 | 3305016 | 3932.904 | 50986d33-8c0c-4dcf-9f55-99061e6efa72
CS20385 | S 235 | Manufactured |  |  | VJ96-14 |  | 116 | 0.013548 | 0.10827 | 0.00019049 | 2.2372e-06 | 0.0001097 | 3990048 | 3932.904 | 2336e40a-c318-457c-accf-59e7d923710c
CS20386 | S 235 | Manufactured |  |  | VJ96-15 |  | 116 | 0.014839 | 0.10827 | 0.00019049 | 2.4454e-06 | 0.00010911 | 3303408 | 3932.904 | 5504df51-4efc-4ee2-8bd0-59d8442d1631
CS20387 | S 235 | Manufactured |  |  | VJ96-16 |  | 116 | 0.015303 | 0.11075 | 0.00021076 | 3.3898e-06 | 0.00013774 | 3988080 | 3932.904 | 43fe1932-9df3-4bd5-b839-0b0625487301
CS20388 | S 235 | Manufactured |  |  | VJ96-17 |  | 116 | 0.016593 | 0.11075 | 0.00021076 | 3.5979e-06 | 0.000137 | 4928496 | 3932.904 | 2943ce69-5792-4a3d-9ca8-8777381f985d
CS20389 | S 235 | Manufactured |  |  | VJ96-18 |  | 116 | 0.018306 | 0.11323 | 0.00023117 | 5.3053e-06 | 0.00016517 | 3986136 | 3932.904 | 59ca60ee-0f76-4579-9140-18c369ab47ff
CS20390 | S 235 | Manufactured |  |  | VJ96-19 |  | 116 | 0.018347 | 0.11075 | 0.00021076 | 4.7509e-06 | 0.00013686 | 4926120 | 3932.904 | 4f4f26d4-4ce2-4632-ad91-6f01fc2c00e9
CS20391 | S 235 | Manufactured |  |  | VJ96-2 |  | 116 | 0.0079632 | 0.10363 | 0.00013292 | 8.874e-07 | 3.3285e-05 | 2324344.8 | 3932.904 | 06d284b7-87f9-4119-a772-d2ebdebdc5a9
CS20392 | S 235 | Manufactured |  |  | VJ96-20 |  | 116 | 0.020061 | 0.11323 | 0.00023117 | 6.4578e-06 | 0.00016501 | 5843544 | 3932.904 | 0dd7091a-b587-4aef-9f6b-8cc5ace71c42
CS20393 | S 235 | Manufactured |  |  | VJ96-21 |  | 116 | 0.021734 | 0.11567 | 0.00025144 | 8.8237e-06 | 0.00019346 | 4923720 | 3932.904 | 24ddd3dd-a873-4c2d-8051-675f166ce184
CS20394 | S 235 | Manufactured |  |  | VJ96-22 |  | 116 | 0.021774 | 0.11323 | 0.00023117 | 8.1652e-06 | 0.00016485 | 5840712 | 3932.904 | 94de5a90-fbf4-4202-98bb-73dcde5d38ff
CS20395 | S 235 | Manufactured |  |  | VJ96-23 |  | 116 | 0.023448 | 0.11567 | 0.00025144 | 1.0531e-05 | 0.00019327 | 6735192 | 3932.904 | 4300143f-f466-47bf-85e3-32f8cb8f399a
CS20396 | S 235 | Manufactured |  |  | VJ96-24 |  | 116 | 0.025121 | 0.11567 | 0.00025144 | 1.2896e-05 | 0.00019309 | 5811792 | 3932.904 | 543bfe64-4131-49a9-bf96-3242a18fae86
CS20397 | S 235 | Manufactured |  |  | VJ96-25 |  | 116 | 0.025645 | 0.11895 | 0.00037894 | 9.57e-06 | 0.00035984 | 6701856 | 3932.904 | be55411d-a604-41d8-b412-a34fe662476d
CS20398 | S 235 | Manufactured |  |  | VJ96-26 |  | 116 | 0.027319 | 0.11895 | 0.00037894 | 1.1936e-05 | 0.00035715 | 7835232 | 3932.904 | 60a71b19-56d3-4f49-9b10-3fd1dda5441a
CS20399 | S 235 | Manufactured |  |  | VJ96-27 |  | 116 | 0.029516 | 0.11895 | 0.00037894 | 1.0975e-05 | 0.00035447 | 2177973.6 | 3932.904 | ac2c59e7-14c3-4da3-ae09-1220b0cc7968
CS20400 | S 235 | Manufactured |  |  | VJ96-3 |  | 116 | 0.0085284 | 0.10439 | 0.0001363 | 1.1492e-06 | 3.8147e-05 | 2006611.2 | 3932.904 | 076dd8e3-63e7-4a13-b426-5c5706eae54e
CS20401 | S 235 | Manufactured |  |  | VJ96-4 |  | 116 | 0.0085477 | 0.10363 | 0.00013292 | 1.0884e-06 | 3.3268e-05 | 2323795.2 | 3932.904 | d86139c2-d45e-4778-910f-dc93e656a070
CS20402 | S 235 | Manufactured |  |  | VJ96-5 |  | 116 | 0.0091122 | 0.10439 | 0.0001363 | 1.3507e-06 | 3.8129e-05 | 2630352 | 3932.904 | 79af67f0-74dc-4e9f-9ff3-33049db853cc
CS20403 | S 235 | Manufactured |  |  | VJ96-6 |  | 116 | 0.0096774 | 0.10439 | 0.0001363 | 1.6129e-06 | 3.811e-05 | 2318126.4 | 3932.904 | 3c25a1aa-8042-41e5-85dd-400500d35dfb
CS20404 | S 235 | Manufactured |  |  | VJ96-7 |  | 116 | 0.0096781 | 0.10534 | 0.00015252 | 1.2283e-06 | 5.939e-05 | 2623944 | 3932.904 | 40598227-a638-41d1-b936-28e8bde75fc6
CS20405 | S 235 | Manufactured |  |  | VJ96-8 |  | 116 | 0.010243 | 0.10534 | 0.00015252 | 1.4905e-06 | 5.9361e-05 | 2923368 | 3932.904 | a52c04a7-d7bc-4764-a241-06e0a030f869
CS20406 | S 235 | Manufactured |  |  | VJ96-9 |  | 116 | 0.010808 | 0.10534 | 0.00015252 | 1.3681e-06 | 5.9071e-05 | 2623320 | 3932.904 | e3c2ab39-e610-4eef-8496-8da05eeec066
CS20407 | S 235 | Manufactured |  |  | VJ104-1 |  | 116 | 0.0085284 | 0.14232 | 0.00017756 | 1.1492e-06 | 4.4941e-05 | 2522280 | 3932.904 | f55948c2-3cae-4bbb-9047-083d06f97476
CS20408 | S 235 | Manufactured |  |  | VJ104-10 |  | 116 | 0.012823 | 0.1469 | 0.00023176 | 1.9068e-06 | 0.00012947 | 3589680 | 3932.904 | 52998fd3-a771-46d5-a651-b605cd4eee92
CS20409 | S 235 | Manufactured |  |  | VJ104-11 |  | 116 | 0.013548 | 0.1469 | 0.00023176 | 2.2372e-06 | 0.00012941 | 4334592 | 3932.904 | b0badccc-a13b-45f8-8a06-34f4342919f5
CS20410 | S 235 | Manufactured |  |  | VJ104-12 |  | 116 | 0.014839 | 0.1469 | 0.00023176 | 2.4454e-06 | 0.00012877 | 3588072 | 3932.904 | fc4e2cb6-7ca8-4d41-987d-cbd19b93d947
CS20411 | S 235 | Manufactured |  |  | VJ104-13 |  | 116 | 0.015303 | 0.14972 | 0.00025194 | 3.3898e-06 | 0.0001625 | 4332672 | 3932.904 | d8c631ae-6f00-40e2-9473-f24de803b65b
CS20412 | S 235 | Manufactured |  |  | VJ104-14 |  | 116 | 0.016593 | 0.14972 | 0.00025194 | 3.5979e-06 | 0.00016169 | 5354568 | 3932.904 | c366d2b1-b05c-4b23-bcf3-1d092f18a224
CS20413 | S 235 | Manufactured |  |  | VJ104-15 |  | 116 | 0.018306 | 0.15256 | 0.00027227 | 5.3053e-06 | 0.00019496 | 4330752 | 3932.904 | ec31f91b-7ec9-4c3f-a748-e0cb047480ea
CS20414 | S 235 | Manufactured |  |  | VJ104-16 |  | 116 | 0.018347 | 0.14972 | 0.00025194 | 4.7509e-06 | 0.00016155 | 5352168 | 3932.904 | d5ee8a90-d9c0-478a-a802-0dd8381e28f5
CS20415 | S 235 | Manufactured |  |  | VJ104-17 |  | 116 | 0.020061 | 0.15256 | 0.00027227 | 6.4578e-06 | 0.00019479 | 6349176 | 3932.904 | c8813699-8e49-4694-8783-54f79e80d286
CS20416 | S 235 | Manufactured |  |  | VJ104-18 |  | 116 | 0.021734 | 0.15536 | 0.00029246 | 8.8237e-06 | 0.00022839 | 5349792 | 3932.904 | e973748e-79f3-4387-bdb0-d3a47c45fac5
CS20417 | S 235 | Manufactured |  |  | VJ104-19 |  | 116 | 0.021774 | 0.15256 | 0.00027227 | 8.1652e-06 | 0.00019461 | 6346344 | 3932.904 | 82a7e8d9-cbaa-4522-877b-5320ef937381
CS20418 | S 235 | Manufactured |  |  | VJ104-2 |  | 116 | 0.0091122 | 0.14232 | 0.00017756 | 1.3507e-06 | 4.492e-05 | 2855088 | 3932.904 | ba1e2277-924c-4088-9214-512205d528e8
CS20419 | S 235 | Manufactured |  |  | VJ104-20 |  | 116 | 0.023448 | 0.15536 | 0.00029246 | 1.0531e-05 | 0.00022819 | 7318560 | 3932.904 | a0af300e-0fad-4553-bf42-ae5325202606
CS20420 | S 235 | Manufactured |  |  | VJ104-21 |  | 116 | 0.025121 | 0.15536 | 0.00029246 | 1.2896e-05 | 0.00022799 | 6317496 | 3932.904 | 9b4bd26d-c1db-4859-b6cc-77ca981bc2e0
CS20421 | S 235 | Manufactured |  |  | VJ104-22 |  | 116 | 0.025645 | 0.15929 | 0.00042005 | 9.57e-06 | 0.00042429 | 7285224 | 3932.904 | 2b3f740d-76cf-4bb2-8d20-7a5c2ad96058
CS20422 | S 235 | Manufactured |  |  | VJ104-23 |  | 116 | 0.027319 | 0.15929 | 0.00042005 | 1.1936e-05 | 0.00042429 | 8520696 | 3932.904 | 763d5e48-a5bd-4bfb-96a1-ce71cb7d5a81
CS20423 | S 235 | Manufactured |  |  | VJ104-24 |  | 116 | 0.029516 | 0.15929 | 0.00042005 | 1.0975e-05 | 0.00041892 | 2715120 | 3932.904 | 2f517950-2eee-4563-94eb-ca2f45fc01a5
CS20424 | S 235 | Manufactured |  |  | VJ104-3 |  | 116 | 0.0096774 | 0.14232 | 0.00017756 | 1.6129e-06 | 4.4901e-05 | 2516616 | 3932.904 | 1e83dfaa-c17f-413c-877b-49e8bfa9d3e6
CS20425 | S 235 | Manufactured |  |  | VJ104-4 |  | 116 | 0.0096781 | 0.14348 | 0.00019383 | 1.2283e-06 | 6.9996e-05 | 2848680 | 3932.904 | 624e8096-27c0-428d-b160-1ca8ab731532
CS20426 | S 235 | Manufactured |  |  | VJ104-5 |  | 116 | 0.010243 | 0.14348 | 0.00019383 | 1.4905e-06 | 6.9965e-05 | 3174360 | 3932.904 | ea22b0d1-2764-411c-9206-208b6e8a01c8
CS20427 | S 235 | Manufactured |  |  | VJ104-6 |  | 116 | 0.010808 | 0.14348 | 0.00019383 | 1.3681e-06 | 6.965e-05 | 2848056 | 3932.904 | d5a5a0d4-6bc8-467f-9b18-9c48289e7e8d
CS20428 | S 235 | Manufactured |  |  | VJ104-7 |  | 116 | 0.010968 | 0.14461 | 0.00019991 | 1.821e-06 | 8.0101e-05 | 3173640 | 3932.904 | 6108553c-7175-4378-ac94-3061c8f11c09
CS20429 | S 235 | Manufactured |  |  | VJ104-8 |  | 116 | 0.011533 | 0.14461 | 0.00019991 | 1.6986e-06 | 7.974e-05 | 3598608 | 3932.904 | 8b945608-be97-4835-85a5-90bb9810aa92
CS20430 | S 235 | Manufactured |  |  | VJ104-9 |  | 116 | 0.012258 | 0.14461 | 0.00019991 | 2.0291e-06 | 7.9705e-05 | 3165792 | 3932.904 | 0a4a2eb6-ae85-4120-a6e7-df8ee0a8adf9
CS20431 | S 235 | Manufactured |  |  | VJ112-1 |  | 116 | 0.0096781 | 0.19084 | 0.00024437 | 1.2283e-06 | 8.1473e-05 | 3073416 | 3932.904 | 1026c038-5b4c-4c1c-8d4e-b7592cae78bc
CS20432 | S 235 | Manufactured |  |  | VJ112-10 |  | 116 | 0.015303 | 0.19795 | 0.00030235 | 3.3898e-06 | 0.00018931 | 4677264 | 3932.904 | 2653462e-17f1-465d-98ac-a13dc913e658
CS20433 | S 235 | Manufactured |  |  | VJ112-11 |  | 116 | 0.016593 | 0.19795 | 0.00030235 | 3.5979e-06 | 0.00018844 | 5780616 | 3932.904 | a8ac686c-f4b5-4a09-b5c3-656886d69ee7
CS20434 | S 235 | Manufactured |  |  | VJ112-12 |  | 116 | 0.018306 | 0.20116 | 0.00032259 | 5.3053e-06 | 0.00022722 | 4675320 | 3932.904 | edac0c20-476e-4731-a595-39e88df8e970
CS20435 | S 235 | Manufactured |  |  | VJ112-13 |  | 116 | 0.018347 | 0.19795 | 0.00030235 | 4.7509e-06 | 0.00018828 | 5778216 | 3932.904 | 1a6b3d6a-975d-44f8-b7f8-d1067368fe9b
CS20436 | S 235 | Manufactured |  |  | VJ112-14 |  | 116 | 0.020061 | 0.20116 | 0.00032259 | 6.4578e-06 | 0.00022703 | 6854832 | 3932.904 | b78da478-fdd6-4fbd-805d-29363be5508d
CS20437 | S 235 | Manufactured |  |  | VJ112-15 |  | 116 | 0.021734 | 0.20432 | 0.00034268 | 8.8237e-06 | 0.00026622 | 5775840 | 3932.904 | bd518a32-e4e8-45fd-8463-189456279187
CS20438 | S 235 | Manufactured |  |  | VJ112-16 |  | 116 | 0.021774 | 0.20116 | 0.00032259 | 8.1652e-06 | 0.00022685 | 6852000 | 3932.904 | ff5ef4a5-66b9-4ace-9df6-dd2e6e5930ae
CS20439 | S 235 | Manufactured |  |  | VJ112-17 |  | 116 | 0.023448 | 0.20432 | 0.00034268 | 1.0531e-05 | 0.000266 | 7901928 | 3932.904 | 46575a1a-4ddf-4544-857c-e7b7423f0e4b
CS20440 | S 235 | Manufactured |  |  | VJ112-18 |  | 116 | 0.025121 | 0.20432 | 0.00034268 | 1.2896e-05 | 0.00026578 | 6823152 | 3932.904 | 3887cfb0-9b69-484d-b5bf-7c5c3bb14de2
CS20441 | S 235 | Manufactured |  |  | VJ112-19 |  | 116 | 0.025645 | 0.20899 | 0.00047037 | 9.57e-06 | 0.00049411 | 7868616 | 3932.904 | ca4b5080-cb02-4332-8fb3-88147e9f1edc
CS20442 | S 235 | Manufactured |  |  | VJ112-2 |  | 116 | 0.010243 | 0.19084 | 0.00024437 | 1.4905e-06 | 8.144e-05 | 3425352 | 3932.904 | f33d33df-aaac-4dd6-9d34-98cdc37dc5bc
CS20443 | S 235 | Manufactured |  |  | VJ112-20 |  | 116 | 0.027319 | 0.20899 | 0.00047037 | 1.1936e-05 | 0.00049411 | 9206112 | 3932.904 | f612c913-a429-48ea-8333-6bad9cfa1407
CS20444 | S 235 | Manufactured |  |  | VJ112-21 |  | 116 | 0.029516 | 0.20899 | 0.00047037 | 1.0975e-05 | 0.00048874 | 3297528 | 3932.904 | 75ed1e14-20a6-4615-961c-8d49e1b1a3d6
CS20445 | S 235 | Manufactured |  |  | VJ112-3 |  | 116 | 0.010808 | 0.19084 | 0.00024437 | 1.3681e-06 | 8.1101e-05 | 3072792 | 3932.904 | 8aa294bd-a568-4bf7-af6d-20532ff26083
CS20446 | S 235 | Manufactured |  |  | VJ112-4 |  | 116 | 0.010968 | 0.1921 | 0.00025041 | 1.821e-06 | 9.3241e-05 | 3424656 | 3932.904 | 58b17ede-bf15-49d3-a38a-4c67d943ce77
CS20447 | S 235 | Manufactured |  |  | VJ112-5 |  | 116 | 0.011533 | 0.1921 | 0.00025041 | 1.6986e-06 | 9.2852e-05 | 3883272 | 3932.904 | a882b6a0-e1b4-4ddd-8a39-8cae5ef8769f
CS20448 | S 235 | Manufactured |  |  | VJ112-6 |  | 116 | 0.012258 | 0.1921 | 0.00025041 | 2.0291e-06 | 9.2814e-05 | 3416784 | 3932.904 | 2b4c8ea4-d6bd-4007-8784-990fab9d8dff
CS20449 | S 235 | Manufactured |  |  | VJ112-7 |  | 116 | 0.012823 | 0.19476 | 0.00028226 | 1.9068e-06 | 0.00015081 | 3874344 | 3932.904 | 5ec88eca-9251-43b7-896c-db5fac67dc93
CS20450 | S 235 | Manufactured |  |  | VJ112-8 |  | 116 | 0.013548 | 0.19476 | 0.00028226 | 2.2372e-06 | 0.00015075 | 4679208 | 3932.904 | e47eeef2-54da-4e1e-b0d7-dccb55c3d7c9
CS20451 | S 235 | Manufactured |  |  | VJ112-9 |  | 116 | 0.014839 | 0.19476 | 0.00028226 | 2.4454e-06 | 0.00015006 | 3872736 | 3932.904 | c75dd856-6e8b-43ba-872a-584bad58a07a
CS20452 | S 235 | Manufactured |  |  | VJ120-1 |  | 116 | 0.010968 | 0.25118 | 0.00031473 | 1.821e-06 | 0.00010738 | 3675648 | 3932.904 | c79ac3e0-9f6d-4853-81a9-88c0ea584223
CS20453 | S 235 | Manufactured |  |  | VJ120-10 |  | 116 | 0.018347 | 0.2578 | 0.00036656 | 4.7509e-06 | 0.00021706 | 6204288 | 3932.904 | d468ce87-df92-46d6-a4a0-4fb1d3190b13
CS20454 | S 235 | Manufactured |  |  | VJ120-11 |  | 116 | 0.020061 | 0.26138 | 0.00038669 | 6.4578e-06 | 0.00026175 | 7360488 | 3932.904 | c78ea6ef-687c-4695-b8f1-062105c82300
CS20455 | S 235 | Manufactured |  |  | VJ120-12 |  | 116 | 0.021734 | 0.26492 | 0.00040666 | 8.8237e-06 | 0.00030613 | 6201912 | 3932.904 | 302db23c-d0e1-4707-84a6-71ea67e7891e
CS20456 | S 235 | Manufactured |  |  | VJ120-13 |  | 116 | 0.021774 | 0.26138 | 0.00038669 | 8.1652e-06 | 0.00026155 | 7357656 | 3932.904 | 6855ad0d-72b0-4620-a4a8-995f697300f0
CS20457 | S 235 | Manufactured |  |  | VJ120-14 |  | 116 | 0.023448 | 0.26492 | 0.00040666 | 1.0531e-05 | 0.00030613 | 8485296 | 3932.904 | 000cd4e6-85e8-4584-82ab-ecb8ced86e46
CS20458 | S 235 | Manufactured |  |  | VJ120-15 |  | 116 | 0.025121 | 0.26492 | 0.00040666 | 1.2896e-05 | 0.00030613 | 7328784 | 3932.904 | 25e07168-c54b-4079-b3fb-458fe0978990
CS20459 | S 235 | Manufactured |  |  | VJ120-16 |  | 116 | 0.025645 | 0.27039 | 0.00053449 | 9.57e-06 | 0.0005693 | 8451984 | 3932.904 | 8dc3a4d1-e653-45f2-abcf-58c8c0614fe5
CS20460 | S 235 | Manufactured |  |  | VJ120-17 |  | 116 | 0.027319 | 0.27039 | 0.00053449 | 1.1936e-05 | 0.0005693 | 9891576 | 3932.904 | b269d5f2-0247-4084-b421-0e282f686534
CS20461 | S 235 | Manufactured |  |  | VJ120-18 |  | 116 | 0.029516 | 0.27039 | 0.00053449 | 1.0975e-05 | 0.00056392 | 10386192 | 3932.904 | 207de84e-c4d0-4fb9-bb3e-60a44b2f895c
CS20462 | S 235 | Manufactured |  |  | VJ120-2 |  | 116 | 0.011533 | 0.25118 | 0.00031473 | 1.6986e-06 | 0.00010696 | 4167936 | 3932.904 | 9c72ad69-fea8-4806-a0b6-ae5385681ddf
CS20463 | S 235 | Manufactured |  |  | VJ120-3 |  | 116 | 0.012258 | 0.25118 | 0.00031473 | 2.0291e-06 | 0.00010692 | 3667776 | 3932.904 | e3111c4f-1f48-4a58-929d-f44ed59f968d
CS20464 | S 235 | Manufactured |  |  | VJ120-4 |  | 116 | 0.012823 | 0.25424 | 0.00034659 | 1.9068e-06 | 0.00017379 | 4159008 | 3932.904 | 5c04993c-3dbc-4106-8439-d3b16c083e46
CS20465 | S 235 | Manufactured |  |  | VJ120-5 |  | 116 | 0.013548 | 0.25424 | 0.00034659 | 2.2372e-06 | 0.00017372 | 5023800 | 3932.904 | ee37da07-7931-4af1-abbe-9cedc8a56dfd
CS20466 | S 235 | Manufactured |  |  | VJ120-6 |  | 116 | 0.014839 | 0.25424 | 0.00034659 | 2.4454e-06 | 0.00017297 | 4157376 | 3932.904 | b9d51e3f-f5e7-431a-8268-f2950a3ddcd7
CS20467 | S 235 | Manufactured |  |  | VJ120-7 |  | 116 | 0.015303 | 0.2578 | 0.00036656 | 3.3898e-06 | 0.00021816 | 5021880 | 3932.904 | d91214f5-75cc-4770-b048-7bef7aae550f
CS20468 | S 235 | Manufactured |  |  | VJ120-8 |  | 116 | 0.016593 | 0.2578 | 0.00036656 | 3.5979e-06 | 0.00021723 | 6206664 | 3932.904 | 17216e50-8775-4cf5-851d-ece87228fd3f
CS20469 | S 235 | Manufactured |  |  | VJ120-9 |  | 116 | 0.018306 | 0.26138 | 0.00038669 | 5.3053e-06 | 0.00026195 | 5019912 | 3932.904 | 3a985ce2-28e1-4b73-b895-b37c3bcf836e
CS20470 | S 235 | Manufactured |  |  | VJG20-1 |  | 117 | 0.002289 | 0.00028232 | 3.5577e-06 | 2.1644e-08 | 1.7211e-07 | 128723.76 | 3932.904 | 6e317678-b341-41ef-86de-a887c813a987
CS20471 | S 235 | Manufactured |  |  | VJG20-2 |  | 117 | 0.0023226 | 0.00028232 | 3.5577e-06 | 1.7482e-08 | 1.7011e-07 | 131759.76 | 3932.904 | 3af0edc3-9f89-4b1a-9c86-12fd6006bd35
CS20472 | S 235 | Manufactured |  |  | VJG20-3 |  | 117 | 0.002371 | 0.00028232 | 3.5577e-06 | 2.4974e-08 | 1.7199e-07 | 132487.44 | 3932.904 | aef84b24-f4c9-463e-a307-d2f636fc3ce6
CS20473 | S 235 | Manufactured |  |  | VJG20-4 |  | 117 | 0.002471 | 0.00029501 | 4.0066e-06 | 2.1228e-08 | 1.9321e-07 | 131696.88 | 3932.904 | 092ec4b4-f1da-4b8c-93f9-d1fd837b71fe
CS20474 | S 235 | Manufactured |  |  | VJG20-5 |  | 117 | 0.0025181 | 0.00029922 | 4.1563e-06 | 2.2893e-08 | 2.0061e-07 | 131673.36 | 3932.904 | 118b9993-422a-469d-8440-26ca171c5cb1
CS20475 | S 235 | Manufactured |  |  | VJG20-6 |  | 117 | 0.0025194 | 0.00029501 | 4.0066e-06 | 2.872e-08 | 1.9534e-07 | 137934.48 | 3932.904 | ef001e07-5759-4d67-b48d-0e12305e72f2
CS20476 | S 235 | Manufactured |  |  | VJG20-7 |  | 117 | 0.0026193 | 0.00029501 | 4.0066e-06 | 2.539e-08 | 1.9302e-07 | 148455.12 | 3932.904 | f1c61db2-81b9-4f8a-b79a-3273d510c2f0
CS20477 | S 235 | Manufactured |  |  | VJG20-8 |  | 117 | 0.0026664 | 0.00029922 | 4.1563e-06 | 2.6639e-08 | 2.0042e-07 | 148431.36 | 3932.904 | 48e782f2-9562-4420-b76f-2bebd5bf665d
CS20478 | S 235 | Manufactured |  |  | VJG20-9 |  | 117 | 0.0027135 | 0.00029922 | 4.1563e-06 | 2.8304e-08 | 2.0035e-07 | 153748.56 | 3932.904 | 5ee903e7-0599-4ca5-9868-8fff1bfe3852
CS20479 | S 235 | Manufactured |  |  | VJG20-10 |  | 117 | 0.0027252 | 0.00030426 | 4.3358e-06 | 2.872e-08 | 2.0968e-07 | 148399.92 | 3932.904 | eb5e6f8b-f342-43a3-a534-e73ecfed28b8
CS20480 | S 235 | Manufactured |  |  | VJG20-11 |  | 117 | 0.0027722 | 0.00030426 | 4.3358e-06 | 3.0385e-08 | 2.0961e-07 | 153721.2 | 3932.904 | 3a9c7f5c-7061-4b86-8223-70d5cfd2e52c
CS20481 | S 235 | Manufactured |  |  | VJG20-12 |  | 117 | 0.0028052 | 0.00029753 | 5.3886e-06 | 2.1228e-08 | 2.5816e-07 | 156997.2 | 3932.904 | 2594a5fe-00ae-45ec-a3e7-60f8c0715753
CS20482 | S 235 | Manufactured |  |  | VJG20-13 |  | 117 | 0.002831 | 0.00030426 | 4.3358e-06 | 3.205e-08 | 2.0953e-07 | 160340.16 | 3932.904 | 79532742-9829-44cc-8adc-9756df56cb2d
CS20483 | S 235 | Manufactured |  |  | VJG20-14 |  | 117 | 0.002889 | 0.00031431 | 4.695e-06 | 3.4547e-08 | 2.2817e-07 | 153658.32 | 3932.904 | 97958678-fa51-4c5c-849f-0a4c8fbf5869
CS20484 | S 235 | Manufactured |  |  | VJG20-15 |  | 117 | 0.0029348 | 0.00029753 | 5.3886e-06 | 3.1217e-08 | 2.6104e-07 | 157870.32 | 3932.904 | e7259074-2b83-4568-9cd0-fa53d5331bc0
CS20485 | S 235 | Manufactured |  |  | VJG20-16 |  | 117 | 0.0029477 | 0.00031431 | 4.695e-06 | 3.6628e-08 | 2.2809e-07 | 160277.28 | 3932.904 | 578020e7-8eb2-46fe-885a-959cbbadf597
CS20486 | S 235 | Manufactured |  |  | VJG20-17 |  | 117 | 0.0030645 | 0.00031431 | 4.695e-06 | 4.1207e-08 | 2.2791e-07 | 173417.04 | 3932.904 | 60cd53d4-c2c1-433f-a518-ba9bbca2caa3
CS20487 | S 235 | Manufactured |  |  | VJG20-18 |  | 117 | 0.0030935 | 0.00032112 | 6.506e-06 | 2.9136e-08 | 3.1405e-07 | 156871.44 | 3932.904 | 0099e715-0521-448d-a212-80d0fd639963
CS20488 | S 235 | Manufactured |  |  | VJG20-19 |  | 117 | 0.0032574 | 0.00033457 | 7.1479e-06 | 3.538e-08 | 3.4629e-07 | 156796.56 | 3932.904 | 4f848941-a3bc-421c-bb13-9a5f517626a5
CS20489 | S 235 | Manufactured |  |  | VJG20-20 |  | 117 | 0.0032929 | 0.00029753 | 5.3886e-06 | 5.0364e-08 | 2.6041e-07 | 157677.6 | 3932.904 | 95107657-982c-4598-bde7-859d951c7714
CS20490 | S 235 | Manufactured |  |  | VJG20-21 |  | 117 | 0.0033058 | 0.0003454 | 5.8173e-06 | 5.5775e-08 | 2.8642e-07 | 160084.56 | 3932.904 | d549e05c-2b14-45a6-a25b-96df7e8c9ea4
CS20491 | S 235 | Manufactured |  |  | VJG20-22 |  | 117 | 0.0033819 | 0.00032112 | 6.506e-06 | 3.7461e-08 | 3.1355e-07 | 188963.76 | 3932.904 | 8cbc302f-7aba-4bb8-b96d-1bc5bc1c5343
CS20492 | S 235 | Manufactured |  |  | VJG20-23 |  | 117 | 0.0034226 | 0.0003454 | 5.8173e-06 | 6.0354e-08 | 2.8619e-07 | 173204.64 | 3932.904 | ebbc3632-7db4-448e-9f91-0839cad4665e
CS20493 | S 235 | Manufactured |  |  | VJG20-24 |  | 117 | 0.0035458 | 0.00033457 | 7.1479e-06 | 4.3704e-08 | 3.4574e-07 | 188877.36 | 3932.904 | da33413a-d1b6-40e6-bec6-7fdbca97b30a
CS20494 | S 235 | Manufactured |  |  | VJG20-25 |  | 117 | 0.0035813 | 0.00032112 | 6.506e-06 | 5.8272e-08 | 3.1678e-07 | 189939.12 | 3932.904 | 34b28a52-68ed-494e-9d1b-8745c6adb3d0
CS20495 | S 235 | Manufactured |  |  | VJG20-26 |  | 117 | 0.0037097 | 0.00033457 | 7.1479e-06 | 4.9948e-08 | 3.4542e-07 | 207090.48 | 3932.904 | 38de7fda-eba1-4a72-8039-ace2bf2ec1ec
CS20496 | S 235 | Manufactured |  |  | VJG20-27 |  | 117 | 0.0037645 | 0.0003524 | 8.0037e-06 | 5.411e-08 | 3.8927e-07 | 188763.36 | 3932.904 | 4e3445a1-7e71-4a21-8bb6-8638876040f9
CS20497 | S 235 | Manufactured |  |  | VJG20-28 |  | 117 | 0.00378 | 0.0003454 | 5.8173e-06 | 7.95e-08 | 2.855e-07 | 213398.88 | 3932.904 | 9ba017bf-a992-4b8c-aa55-33081e9853c2
CS20498 | S 235 | Manufactured |  |  | VJG20-29 |  | 117 | 0.0039284 | 0.0003524 | 8.0037e-06 | 5.9937e-08 | 3.8891e-07 | 206964.72 | 3932.904 | b2d0f19c-a2ad-43e1-829d-35b6b71d9882
CS20499 | S 235 | Manufactured |  |  | VJG20-30 |  | 117 | 0.0041445 | 0.00037008 | 8.8596e-06 | 7.284e-08 | 4.3256e-07 | 206838.72 | 3932.904 | 9732a8d2-9de1-4627-9497-58677fd7fdfa
CS20500 | S 235 | Manufactured |  |  | VJG20-31 |  | 117 | 0.0041471 | 0.0003524 | 8.0037e-06 | 7.0343e-08 | 3.8843e-07 | 231230.64 | 3932.904 | e9b8b8fd-3f4b-4c35-bfbc-9106e7299b99
CS20501 | S 235 | Manufactured |  |  | VJG20-32 |  | 117 | 0.0043632 | 0.00037008 | 8.8596e-06 | 8.3246e-08 | 4.3202e-07 | 231089.04 | 3932.904 | a1259294-c45f-4c8e-90a2-dbe3518c652f
CS20502 | S 235 | Manufactured |  |  | VJG20-33 |  | 117 | 0.0045594 | 0.00037881 | 1.1849e-05 | 7.9084e-08 | 5.7587e-07 | 229622.16 | 3932.904 | e8be719d-0c59-4463-949c-8aeb770eca08
CS20503 | S 235 | Manufactured |  |  | VJG20-34 |  | 117 | 0.00458 | 0.00037008 | 8.8596e-06 | 9.5733e-08 | 4.3149e-07 | 255036 | 3932.904 | 36cce58a-7552-440c-9019-e480660c3e1d
CS20504 | S 235 | Manufactured |  |  | VJG20-35 |  | 117 | 0.0047761 | 0.00037881 | 1.1849e-05 | 9.1987e-08 | 5.7516e-07 | 253411.2 | 3932.904 | d64b066f-6c19-477f-bcb4-96ee0c488573
CS20505 | S 235 | Manufactured |  |  | VJG20-36 |  | 117 | 0.0049723 | 0.00037881 | 1.1849e-05 | 8.8241e-08 | 5.6782e-07 | 273352.8 | 3932.904 | 061c02d3-7b92-4693-8027-ba59a8e18b88
CS20506 | S 235 | Manufactured |  |  | VJG20-37 |  | 117 | 0.0049864 | 0.00039533 | 1.2879e-05 | 1.0447e-07 | 6.269e-07 | 253281.6 | 3932.904 | 1430c497-fd43-4631-86f8-2fb3e66932a2
CS20507 | S 235 | Manufactured |  |  | VJG20-38 |  | 117 | 0.0051826 | 0.00039533 | 1.2879e-05 | 1.0073e-07 | 6.1889e-07 | 273213.6 | 3932.904 | 14919827-49d3-4215-86fa-a5f8a96b33fb
CS20508 | S 235 | Manufactured |  |  | VJG20-39 |  | 117 | 0.0053929 | 0.00039533 | 1.2879e-05 | 1.1321e-07 | 6.1825e-07 | 296205.6 | 3932.904 | 71d9b9b6-9dbd-4e4d-9905-1159893c5f00
CS20509 | S 235 | Manufactured |  |  | VJG20-40 |  | 117 | 0.0054406 | 0.00041568 | 1.4157e-05 | 1.1904e-07 | 6.8214e-07 | 273040.8 | 3932.904 | 787c2269-0ceb-423e-a581-40c55bec8a90
CS20510 | S 235 | Manufactured |  |  | VJG20-41 |  | 117 | 0.005651 | 0.00041568 | 1.4157e-05 | 1.3195e-07 | 6.8144e-07 | 296018.4 | 3932.904 | 428832e9-4bab-4d3d-a892-cdc1f1627fbe
CS20511 | S 235 | Manufactured |  |  | VJG20-42 |  | 117 | 0.0059019 | 0.00043589 | 1.5434e-05 | 1.5359e-07 | 7.3597e-07 | 296049.6 | 3932.904 | 98b06960-8310-4610-a7e0-ce3da01496ee
CS20512 | S 235 | Manufactured |  |  | VJG20-43 |  | 117 | 0.005909 | 0.00041568 | 1.4157e-05 | 1.5026e-07 | 6.8058e-07 | 324117.6 | 3932.904 | b9d94459-c600-4f99-a282-f66293d8a70e
CS20513 | S 235 | Manufactured |  |  | VJG20-44 |  | 117 | 0.00616 | 0.00043589 | 1.5434e-05 | 1.7232e-07 | 7.3504e-07 | 324148.8 | 3932.904 | 532c6a54-6b18-4726-9f19-b945cb1e1b5d
CS20514 | S 235 | Manufactured |  |  | VJG20-45 |  | 117 | 0.0063529 | 0.00044329 | 1.9769e-05 | 1.615e-07 | 9.447e-07 | 321859.2 | 3932.904 | c9f19d00-f092-444c-9ec7-3ebaef4104c7
CS20515 | S 235 | Manufactured |  |  | VJG20-46 |  | 117 | 0.0064116 | 0.00043589 | 1.5434e-05 | 1.9396e-07 | 7.3518e-07 | 351751.2 | 3932.904 | 933c4a2d-93ac-480f-9783-42af593aef46
CS20516 | S 235 | Manufactured |  |  | VJG20-47 |  | 117 | 0.0066039 | 0.00044329 | 1.9769e-05 | 1.8356e-07 | 9.4488e-07 | 349264.8 | 3932.904 | 74744b05-f05b-4ef4-a8eb-1e532ea01e68
CS20517 | S 235 | Manufactured |  |  | VJG20-48 |  | 117 | 0.0067968 | 0.00044329 | 1.9769e-05 | 1.7315e-07 | 9.315e-07 | 367620 | 3932.904 | 6cba1e0c-d418-4ed6-8b8f-9a8e6970fe64
CS20518 | S 235 | Manufactured |  |  | VJG20-49 |  | 117 | 0.0068955 | 0.00046564 | 2.1539e-05 | 2.0853e-07 | 1.031e-06 | 349044 | 3932.904 | c6452c50-20a2-4aa0-8ce1-46461020673c
CS20519 | S 235 | Manufactured |  |  | VJG20-50 |  | 117 | 0.0070877 | 0.00046564 | 2.1539e-05 | 1.9813e-07 | 1.0163e-06 | 367387.2 | 3932.904 | 43a151c5-a933-4490-866f-c3e77f2104b8
CS20520 | S 235 | Manufactured |  |  | VJG20-51 |  | 117 | 0.0073793 | 0.00046564 | 2.1539e-05 | 2.231e-07 | 1.015e-06 | 398618.4 | 3932.904 | 5becf03d-83ba-446f-8f67-3e2f40869b6c
CS20521 | S 235 | Manufactured |  |  | VJG20-52 |  | 117 | 0.0076626 | 0.00050986 | 2.5077e-05 | 2.6181e-07 | 1.1865e-06 | 366924 | 3932.904 | d8bc965c-45df-43be-92fb-6716e08dc0ff
CS20522 | S 235 | Manufactured |  |  | VJG20-53 |  | 117 | 0.0079542 | 0.00050986 | 2.5077e-05 | 2.8678e-07 | 1.185e-06 | 398114.4 | 3932.904 | c0e11b98-e87a-4987-a773-da073511a006
CS20523 | S 235 | Manufactured |  |  | VJG20-54 |  | 117 | 0.0085284 | 0.00055406 | 2.8666e-05 | 3.7169e-07 | 1.3585e-06 | 397608 | 3932.904 | c7c4503d-5e7c-404f-96c7-cd9581c9244d
CS20524 | S 235 | Manufactured |  |  | VJG20-55 |  | 117 | 0.008529 | 0.00050986 | 2.5077e-05 | 3.5047e-07 | 1.182e-06 | 459583.2 | 3932.904 | f2a77a1f-116c-41fd-8ab7-c1fc8765c0e9
CS20525 | S 235 | Manufactured |  |  | VJG20-56 |  | 117 | 0.0091032 | 0.00055406 | 2.8666e-05 | 4.3538e-07 | 1.3551e-06 | 458997.6 | 3932.904 | 55be498b-3d8d-4a1a-a5f7-d2c523ac28c9
CS20526 | S 235 | Manufactured |  |  | VJG20-57 |  | 117 | 0.0096568 | 0.00057925 | 4.4609e-05 | 3.9667e-07 | 2.0618e-06 | 453069.6 | 3932.904 | a0cdc076-00f7-4e24-81fd-f470996c9030
CS20527 | S 235 | Manufactured |  |  | VJG20-58 |  | 117 | 0.0096774 | 0.00055406 | 2.8666e-05 | 5.2029e-07 | 1.3516e-06 | 520125.6 | 3932.904 | ead8ffc9-e0bd-47fa-87ef-ecc808acc2f3
CS20528 | S 235 | Manufactured |  |  | VJG20-59 |  | 117 | 0.010231 | 0.00057925 | 4.4609e-05 | 4.8158e-07 | 2.0564e-06 | 513400.8 | 3932.904 | ca1ada4f-1c57-49ad-bdfb-99bbb29e3ff3
CS20529 | S 235 | Manufactured |  |  | VJG20-60 |  | 117 | 0.010785 | 0.00057925 | 4.4609e-05 | 4.4287e-07 | 2.0029e-06 | 564638.4 | 3932.904 | 3805ee8d-5760-4dc3-89ed-ed8ede4eda83
CS20530 | S 235 | Manufactured |  |  | VJG20-61 |  | 117 | 0.010968 | 0.00063264 | 5.0978e-05 | 5.898e-07 | 2.3547e-06 | 512724 | 3932.904 | 9764ca1d-e90c-4cab-a826-a23d8d5a8ab3
CS20531 | S 235 | Manufactured |  |  | VJG20-62 |  | 117 | 0.011521 | 0.00063264 | 5.0978e-05 | 5.5109e-07 | 2.2933e-06 | 563889.6 | 3932.904 | df507fb3-164b-4292-9a0e-59dffcd13861
CS20532 | S 235 | Manufactured |  |  | VJG20-63 |  | 117 | 0.011912 | 0.00064809 | 7.2286e-05 | 4.8907e-07 | 3.176e-06 | 556406.4 | 3932.904 | d0c5c369-9d52-416c-a272-0b5c18763aef
CS20533 | S 235 | Manufactured |  |  | VJG20-64 |  | 117 | 0.012258 | 0.00063264 | 5.0978e-05 | 6.5889e-07 | 2.2872e-06 | 640077.6 | 3932.904 | bc7864d5-cf2d-4f1f-a957-fe43b7a3d622
CS20534 | S 235 | Manufactured |  |  | VJG20-65 |  | 117 | 0.012649 | 0.00064809 | 7.2286e-05 | 5.9729e-07 | 3.1675e-06 | 631576.8 | 3932.904 | 5e2f4cd3-df61-474a-9ab1-550782b76e87
CS20535 | S 235 | Manufactured |  |  | VJG20-66 |  | 117 | 0.01304 | 0.00064809 | 7.2286e-05 | 5.3569e-07 | 3.0827e-06 | 662822.4 | 3932.904 | 25308a5a-6866-4c4c-a658-8f186dd9b82d
CS20536 | S 235 | Manufactured |  |  | VJG20-67 |  | 117 | 0.013548 | 0.00071193 | 8.2801e-05 | 7.2841e-07 | 3.6237e-06 | 630717.6 | 3932.904 | 3e42d489-b190-4a9d-88bf-0488e7c23702
CS20537 | S 235 | Manufactured |  |  | VJG20-68 |  | 117 | 0.013939 | 0.00071193 | 8.2801e-05 | 6.668e-07 | 3.5267e-06 | 661905.6 | 3932.904 | 2a9eb7a3-8a2f-4f76-8440-5fcb00862b21
CS20538 | S 235 | Manufactured |  |  | VJG20-69 |  | 117 | 0.014814 | 0.00077303 | 9.3011e-05 | 8.3121e-07 | 3.9638e-06 | 661012.8 | 3932.904 | 5b8f8232-f50e-4cd2-a462-5c599fd600be
CS20539 | S 235 | Manufactured |  |  | VJG20-70 |  | 117 | 0.014839 | 0.00071193 | 8.2801e-05 | 7.9792e-07 | 3.517e-06 | 752167.2 | 3932.904 | 6bb8bb15-f867-47b6-b750-63978b527d74
CS20540 | S 235 | Manufactured |  |  | VJG20-71 |  | 117 | 0.015713 | 0.00077303 | 9.3011e-05 | 9.6233e-07 | 3.9528e-06 | 751147.2 | 3932.904 | 77044108-1fb1-4d90-8b34-34083e54a5eb
CS20541 | S 235 | Manufactured |  |  | VJG20-72 |  | 117 | 0.016589 | 0.00077303 | 9.3011e-05 | 1.1267e-06 | 3.9421e-06 | 838598.4 | 3932.904 | fc412af4-fcc6-4f64-abd1-636bc82f7730
CS20542 | S 235 | Manufactured |  |  | VJG20-73 |  | 117 | 0.016593 | 0.00083415 | 0.00010337 | 1.1696e-06 | 4.3961e-06 | 750117.6 | 3932.904 | f8851a8d-0d46-4e62-9d18-0786d639ff34
CS20543 | S 235 | Manufactured |  |  | VJG20-74 |  | 117 | 0.017468 | 0.00083415 | 0.00010337 | 1.334e-06 | 4.3841e-06 | 837446.4 | 3932.904 | 46d10d09-63b1-4f35-9266-d2ac6b0745be
CS20544 | S 235 | Manufactured |  |  | VJG20-75 |  | 117 | 0.018347 | 0.00083415 | 0.00010337 | 1.5413e-06 | 4.3721e-06 | 924921.6 | 3932.904 | 359df78f-3559-4be2-8d7b-688b1120698d
CS20545 | S 235 | Manufactured |  |  | VJG20-76 |  | 117 | 0.019181 | 0.00095375 | 0.0001241 | 1.8805e-06 | 5.2623e-06 | 835178.4 | 3932.904 | a3742bd5-2530-4764-9003-45bfffbf418e
CS20546 | S 235 | Manufactured |  |  | VJG20-77 |  | 117 | 0.020061 | 0.00095375 | 0.0001241 | 2.0874e-06 | 5.2477e-06 | 922408.8 | 3932.904 | d52cd9f0-ecee-4408-a769-8cf155bc0155
CS20547 | S 235 | Manufactured |  |  | VJG20-78 |  | 117 | 0.021774 | 0.00095375 | 0.0001241 | 2.6339e-06 | 5.2192e-06 | 1091748 | 3932.904 | 5ac0c6d6-bbe1-49bc-aac2-5048925adbb0
CS20548 | S 235 | Manufactured |  |  | VJG22-1 |  | 117 | 0.002289 | 0.00038716 | 3.6509e-06 | 2.1644e-08 | 2.1085e-07 | 142476.96 | 3932.904 | 28f66735-866d-4de1-ad32-c9ccda73356e
CS20549 | S 235 | Manufactured |  |  | VJG22-2 |  | 117 | 0.0023226 | 0.00038716 | 3.6509e-06 | 1.7482e-08 | 2.0864e-07 | 145918.32 | 3932.904 | 958817be-1e5e-450f-a110-fb2a01965687
CS20550 | S 235 | Manufactured |  |  | VJG22-3 |  | 117 | 0.002371 | 0.00038716 | 3.6509e-06 | 2.4974e-08 | 2.1072e-07 | 146645.76 | 3932.904 | 772c7207-4ead-4577-ae8f-0e851fa82f02
CS20551 | S 235 | Manufactured |  |  | VJG22-4 |  | 117 | 0.002471 | 0.00040239 | 4.0996e-06 | 2.1228e-08 | 2.3698e-07 | 145855.44 | 3932.904 | 95c6ec46-eb05-40b4-ad9f-095117fb7ca7
CS20552 | S 235 | Manufactured |  |  | VJG22-5 |  | 117 | 0.0025181 | 0.00040745 | 4.2492e-06 | 2.2893e-08 | 2.4608e-07 | 145831.68 | 3932.904 | bbf9a1a7-ea4f-456b-83e6-9a7a59ef4875
CS20553 | S 235 | Manufactured |  |  | VJG22-6 |  | 117 | 0.0025194 | 0.00040239 | 4.0996e-06 | 2.872e-08 | 2.3935e-07 | 152682.96 | 3932.904 | 2572d541-76a0-4751-8e90-6ca3017d0ef7
CS20554 | S 235 | Manufactured |  |  | VJG22-7 |  | 117 | 0.0026193 | 0.00040239 | 4.0996e-06 | 2.539e-08 | 2.3677e-07 | 164422.56 | 3932.904 | 56dd39c5-0737-4f79-b99c-fa5b846819c5
CS20555 | S 235 | Manufactured |  |  | VJG22-8 |  | 117 | 0.0026664 | 0.00040745 | 4.2492e-06 | 2.6639e-08 | 2.4586e-07 | 164399.04 | 3932.904 | 0e8b956e-a309-4aaa-87dd-4d57a25295ae
CS20556 | S 235 | Manufactured |  |  | VJG22-9 |  | 117 | 0.0027135 | 0.00040745 | 4.2492e-06 | 2.8304e-08 | 2.4579e-07 | 170294.4 | 3932.904 | 1b277906-dd51-4398-b091-56850c720baf
CS20557 | S 235 | Manufactured |  |  | VJG22-10 |  | 117 | 0.0027252 | 0.00041351 | 4.4287e-06 | 2.872e-08 | 2.5723e-07 | 164371.44 | 3932.904 | 0ab7fe62-8df5-4834-92e9-6c9fd6822b2c
CS20558 | S 235 | Manufactured |  |  | VJG22-11 |  | 117 | 0.0027722 | 0.00041351 | 4.4287e-06 | 3.0385e-08 | 2.5716e-07 | 170262.96 | 3932.904 | 62ee9145-a2bb-41b6-b411-97f24bf1d4ff
CS20559 | S 235 | Manufactured |  |  | VJG22-12 |  | 117 | 0.0028052 | 0.00040563 | 5.4818e-06 | 2.1228e-08 | 3.1747e-07 | 174097.44 | 3932.904 | b4daa055-0a21-41f3-87eb-e5c5f7fe8b0a
CS20560 | S 235 | Manufactured |  |  | VJG22-13 |  | 117 | 0.002831 | 0.00041351 | 4.4287e-06 | 3.205e-08 | 2.5707e-07 | 177597.84 | 3932.904 | 5df14b0d-a371-4420-ba8a-915c6c810c81
CS20561 | S 235 | Manufactured |  |  | VJG22-14 |  | 117 | 0.002889 | 0.00042558 | 4.7876e-06 | 3.4547e-08 | 2.7995e-07 | 170203.92 | 3932.904 | a3a3d721-bd5a-435c-bb9e-7f954ce444c4
CS20562 | S 235 | Manufactured |  |  | VJG22-15 |  | 117 | 0.0029348 | 0.00040563 | 5.4818e-06 | 3.1217e-08 | 3.2066e-07 | 174970.56 | 3932.904 | f535203c-80f2-4bef-a1a3-94da8fcbe2b5
CS20563 | S 235 | Manufactured |  |  | VJG22-16 |  | 117 | 0.0029477 | 0.00042558 | 4.7876e-06 | 3.6628e-08 | 2.7985e-07 | 177534.72 | 3932.904 | 6bc801cf-48c3-4d39-aad2-6e71e1dbf682
CS20564 | S 235 | Manufactured |  |  | VJG22-17 |  | 117 | 0.0030645 | 0.00042558 | 4.7876e-06 | 4.1207e-08 | 2.7966e-07 | 192098.4 | 3932.904 | 77401dce-e9ca-4d29-be9a-bbc57ba04003
CS20565 | S 235 | Manufactured |  |  | VJG22-18 |  | 117 | 0.0030935 | 0.00043401 | 6.5988e-06 | 2.9136e-08 | 3.8625e-07 | 173971.68 | 3932.904 | d1dc1ffd-ffcd-4a7a-b564-ea555426ec19
CS20566 | S 235 | Manufactured |  |  | VJG22-19 |  | 117 | 0.0032574 | 0.0004502 | 7.2406e-06 | 3.538e-08 | 4.2594e-07 | 173900.88 | 3932.904 | 3f17d962-8136-4b9a-bbf0-eb5010d6462e
CS20567 | S 235 | Manufactured |  |  | VJG22-20 |  | 117 | 0.0032929 | 0.00040563 | 5.4818e-06 | 5.0364e-08 | 3.1996e-07 | 174777.84 | 3932.904 | 6e416267-3cc9-4643-9b25-2a80f64945b4
CS20568 | S 235 | Manufactured |  |  | VJG22-21 |  | 117 | 0.0033058 | 0.00046297 | 5.9094e-06 | 5.5775e-08 | 3.5151e-07 | 177342 | 3932.904 | 1e1a2360-30ad-44fd-b203-02a812aafec8
CS20569 | S 235 | Manufactured |  |  | VJG22-22 |  | 117 | 0.0033819 | 0.00043401 | 6.5988e-06 | 3.7461e-08 | 3.8569e-07 | 209580 | 3932.904 | 25a31813-c170-454e-aad8-d1a1e13a2765
CS20570 | S 235 | Manufactured |  |  | VJG22-23 |  | 117 | 0.0034226 | 0.00046297 | 5.9094e-06 | 6.0354e-08 | 3.5126e-07 | 191886 | 3932.904 | 94ca1cbd-0a27-4423-9ca2-bd872b17872e
CS20571 | S 235 | Manufactured |  |  | VJG22-24 |  | 117 | 0.0035458 | 0.0004502 | 7.2406e-06 | 4.3704e-08 | 4.2533e-07 | 209493.6 | 3932.904 | 57775822-2472-4baf-900e-0d10d4713f46
CS20572 | S 235 | Manufactured |  |  | VJG22-25 |  | 117 | 0.0035813 | 0.00043401 | 6.5988e-06 | 5.8272e-08 | 3.8928e-07 | 210551.52 | 3932.904 | 609b7350-d4b3-449b-ab56-787225514083
CS20573 | S 235 | Manufactured |  |  | VJG22-26 |  | 117 | 0.0037097 | 0.0004502 | 7.2406e-06 | 4.9948e-08 | 4.2498e-07 | 229704.72 | 3932.904 | c6ef79e0-a510-47fa-a5d3-c30170e951b1
CS20574 | S 235 | Manufactured |  |  | VJG22-27 |  | 117 | 0.0037645 | 0.00047166 | 8.0962e-06 | 5.411e-08 | 4.7894e-07 | 209375.52 | 3932.904 | d3b33bd2-ef39-40d7-b874-3a477ec243cf
CS20575 | S 235 | Manufactured |  |  | VJG22-28 |  | 117 | 0.00378 | 0.00046297 | 5.9094e-06 | 7.95e-08 | 3.5049e-07 | 236445.6 | 3932.904 | 1e928e80-6242-47b1-9bb7-d0d1a998a270
CS20576 | S 235 | Manufactured |  |  | VJG22-29 |  | 117 | 0.0039284 | 0.00047166 | 8.0962e-06 | 5.9937e-08 | 4.7854e-07 | 229578.72 | 3932.904 | e5342862-5915-413a-aa43-ebc7fc304e5c
CS20577 | S 235 | Manufactured |  |  | VJG22-30 |  | 117 | 0.0041445 | 0.00049298 | 8.9518e-06 | 7.284e-08 | 5.3231e-07 | 229452.96 | 3932.904 | 6bbdd4ae-5701-43dc-9f7f-f05d32f6d180
CS20578 | S 235 | Manufactured |  |  | VJG22-31 |  | 117 | 0.0041471 | 0.00047166 | 8.0962e-06 | 7.0343e-08 | 4.7801e-07 | 256512 | 3932.904 | bc7c5acf-d8b4-4eda-9b94-07c63540b6ee
CS20579 | S 235 | Manufactured |  |  | VJG22-32 |  | 117 | 0.0043632 | 0.00049298 | 8.9518e-06 | 8.3246e-08 | 5.3172e-07 | 256370.4 | 3932.904 | c2cdf57a-6b16-4496-9c1f-4156293e4c66
CS20580 | S 235 | Manufactured |  |  | VJG22-33 |  | 117 | 0.0045594 | 0.00050373 | 1.1942e-05 | 7.9084e-08 | 7.0966e-07 | 254901.6 | 3932.904 | 444b5921-fd58-4419-82ff-c0852b4cc4a6
CS20581 | S 235 | Manufactured |  |  | VJG22-34 |  | 117 | 0.00458 | 0.00049298 | 8.9518e-06 | 9.5733e-08 | 5.3113e-07 | 282955.2 | 3932.904 | 78cab510-4416-41f7-a932-53c522377143
CS20582 | S 235 | Manufactured |  |  | VJG22-35 |  | 117 | 0.0047761 | 0.00050373 | 1.1942e-05 | 9.1987e-08 | 7.0887e-07 | 281332.8 | 3932.904 | 0b45a8be-e033-42da-8416-a1cc2c331e7c
CS20583 | S 235 | Manufactured |  |  | VJG22-36 |  | 117 | 0.0049723 | 0.00050373 | 1.1942e-05 | 8.8241e-08 | 7.0072e-07 | 303662.4 | 3932.904 | 227afecb-3633-42a4-8905-cb72e29d713c
CS20584 | S 235 | Manufactured |  |  | VJG22-37 |  | 117 | 0.0049864 | 0.00052365 | 1.2971e-05 | 1.0447e-07 | 7.7271e-07 | 281203.2 | 3932.904 | 7646a8dc-ce08-49a0-b3bf-d79ea9474ff2
CS20585 | S 235 | Manufactured |  |  | VJG22-38 |  | 117 | 0.0051826 | 0.00052365 | 1.2971e-05 | 1.0073e-07 | 7.6382e-07 | 303520.8 | 3932.904 | 5cc276dd-2d8f-4db5-8c15-b45fb4cac6d3
CS20586 | S 235 | Manufactured |  |  | VJG22-39 |  | 117 | 0.0053929 | 0.00052365 | 1.2971e-05 | 1.1321e-07 | 7.6311e-07 | 329080.8 | 3932.904 | eca6dfe1-b93f-418d-aad2-1c33a5d5769f
CS20587 | S 235 | Manufactured |  |  | VJG22-40 |  | 117 | 0.0054406 | 0.00054824 | 1.4249e-05 | 1.1904e-07 | 8.4199e-07 | 303348 | 3932.904 | b7e0538f-6691-4926-b546-4fcdc932605d
CS20588 | S 235 | Manufactured |  |  | VJG22-41 |  | 117 | 0.005651 | 0.00054824 | 1.4249e-05 | 1.3195e-07 | 8.4121e-07 | 328896 | 3932.904 | 1474b0d0-cf7b-4977-9f2a-333dda438894
CS20589 | S 235 | Manufactured |  |  | VJG22-42 |  | 117 | 0.0059019 | 0.00057266 | 1.5526e-05 | 1.5359e-07 | 9.0851e-07 | 328924.8 | 3932.904 | b83d7b76-b9e0-4f07-a0c2-fe064cb722b2
CS20590 | S 235 | Manufactured |  |  | VJG22-43 |  | 117 | 0.005909 | 0.00054824 | 1.4249e-05 | 1.5026e-07 | 8.4025e-07 | 360134.4 | 3932.904 | ec82d259-f14c-4a80-bedc-399f641531c0
CS20591 | S 235 | Manufactured |  |  | VJG22-44 |  | 117 | 0.00616 | 0.00057266 | 1.5526e-05 | 1.7232e-07 | 9.0747e-07 | 360165.6 | 3932.904 | ca5d4566-db2e-4fad-a70d-1655b3f7df81
CS20592 | S 235 | Manufactured |  |  | VJG22-45 |  | 117 | 0.0063529 | 0.00058178 | 1.9861e-05 | 1.615e-07 | 1.168e-06 | 357880.8 | 3932.904 | 86402c1e-8141-4254-9282-e9c45637e6d6
CS20593 | S 235 | Manufactured |  |  | VJG22-46 |  | 117 | 0.0064116 | 0.00057266 | 1.5526e-05 | 1.9396e-07 | 9.0764e-07 | 390830.4 | 3932.904 | ae0ec49b-bb7f-4948-99ca-1e7b22db5e3c
CS20594 | S 235 | Manufactured |  |  | VJG22-47 |  | 117 | 0.0066039 | 0.00058178 | 1.9861e-05 | 1.8356e-07 | 1.1682e-06 | 388348.8 | 3932.904 | 9dc13fcd-bebd-4845-a2b0-339a432d1e01
CS20595 | S 235 | Manufactured |  |  | VJG22-48 |  | 117 | 0.0067968 | 0.00058178 | 1.9861e-05 | 1.7315e-07 | 1.1533e-06 | 409053.6 | 3932.904 | a01e086a-ad57-41aa-9dbc-5ef2e7bc6317
CS20596 | S 235 | Manufactured |  |  | VJG22-49 |  | 117 | 0.0068955 | 0.00060882 | 2.163e-05 | 2.0853e-07 | 1.2747e-06 | 388130.4 | 3932.904 | 7c7d9a93-7b32-443f-9d95-02e82a384507
CS20597 | S 235 | Manufactured |  |  | VJG22-50 |  | 117 | 0.0070877 | 0.00060882 | 2.163e-05 | 1.9813e-07 | 1.2585e-06 | 408820.8 | 3932.904 | d6528b44-c5da-433b-b63d-700d7dc05731
CS20598 | S 235 | Manufactured |  |  | VJG22-51 |  | 117 | 0.0073793 | 0.00060882 | 2.163e-05 | 2.231e-07 | 1.2571e-06 | 443604 | 3932.904 | cc9daf4c-38b5-4ff0-9868-850a962c7c06
CS20599 | S 235 | Manufactured |  |  | VJG22-52 |  | 117 | 0.0076626 | 0.00066237 | 2.5169e-05 | 2.6181e-07 | 1.4696e-06 | 408357.6 | 3932.904 | 36bf3f97-ab20-4cbc-8653-ef7a3e645705
CS20600 | S 235 | Manufactured |  |  | VJG22-53 |  | 117 | 0.0079542 | 0.00066237 | 2.5169e-05 | 2.8678e-07 | 1.468e-06 | 443100 | 3932.904 | 2a352c68-7028-4c92-b84b-8f305e3ca175
CS20601 | S 235 | Manufactured |  |  | VJG22-54 |  | 117 | 0.0085284 | 0.00071596 | 2.8757e-05 | 3.7169e-07 | 1.6833e-06 | 442591.2 | 3932.904 | fe029668-6bf0-4dfb-8c05-088f33d3cf2f
CS20602 | S 235 | Manufactured |  |  | VJG22-55 |  | 117 | 0.008529 | 0.00066237 | 2.5169e-05 | 3.5047e-07 | 1.4646e-06 | 511579.2 | 3932.904 | e8d677a0-7fcd-4ff0-9cb0-333170def69f
CS20603 | S 235 | Manufactured |  |  | VJG22-56 |  | 117 | 0.0091032 | 0.00071596 | 2.8757e-05 | 4.3538e-07 | 1.6795e-06 | 510988.8 | 3932.904 | 0d2c30c5-20da-48e6-bbce-f22c6403fee3
CS20604 | S 235 | Manufactured |  |  | VJG22-57 |  | 117 | 0.0096568 | 0.00074673 | 4.47e-05 | 3.9667e-07 | 2.5621e-06 | 505063.2 | 3932.904 | fa81627f-1d46-49b0-b51b-cf877c718ae8
CS20605 | S 235 | Manufactured |  |  | VJG22-58 |  | 117 | 0.0096774 | 0.00071596 | 2.8757e-05 | 5.2029e-07 | 1.6756e-06 | 579120 | 3932.904 | a7e53dfb-d163-449c-b7c6-744164a6330e
CS20606 | S 235 | Manufactured |  |  | VJG22-59 |  | 117 | 0.010231 | 0.00074673 | 4.47e-05 | 4.8158e-07 | 2.5562e-06 | 572392.8 | 3932.904 | e0f2029b-7410-4166-a51a-f6846a8c5c51
CS20607 | S 235 | Manufactured |  |  | VJG22-60 |  | 117 | 0.010785 | 0.00074673 | 4.47e-05 | 4.4287e-07 | 2.4964e-06 | 630384 | 3932.904 | 350c75cf-a769-4ee1-afb8-70a9c50803c4
CS20608 | S 235 | Manufactured |  |  | VJG22-61 |  | 117 | 0.010968 | 0.00081155 | 5.1069e-05 | 5.898e-07 | 2.9277e-06 | 571716 | 3932.904 | 31c60605-3bab-4c52-b92d-36384e2fca86
CS20609 | S 235 | Manufactured |  |  | VJG22-62 |  | 117 | 0.011521 | 0.00081155 | 5.1069e-05 | 5.5109e-07 | 2.8592e-06 | 629632.8 | 3932.904 | 708c7f7d-a178-4faa-a3dd-5177df606a34
CS20610 | S 235 | Manufactured |  |  | VJG22-63 |  | 117 | 0.011912 | 0.00083041 | 7.2378e-05 | 4.8907e-07 | 3.9709e-06 | 622149.6 | 3932.904 | f0e18c66-b87c-4e26-ab61-c2b8a0b0b639
CS20611 | S 235 | Manufactured |  |  | VJG22-64 |  | 117 | 0.012258 | 0.00081155 | 5.1069e-05 | 6.5889e-07 | 2.8524e-06 | 714804 | 3932.904 | 1d98810a-1aa6-42fc-89e8-53ba8a8e95e4
CS20612 | S 235 | Manufactured |  |  | VJG22-65 |  | 117 | 0.012649 | 0.00083041 | 7.2378e-05 | 5.9729e-07 | 3.9613e-06 | 706300.8 | 3932.904 | a6d2e22c-0227-41ea-bd51-3e6ae18c1e96
CS20613 | S 235 | Manufactured |  |  | VJG22-66 |  | 117 | 0.01304 | 0.00083041 | 7.2378e-05 | 5.3569e-07 | 3.8665e-06 | 742315.2 | 3932.904 | b2cd137e-2d5f-4d65-abf9-1c8a0dd60014
CS20614 | S 235 | Manufactured |  |  | VJG22-67 |  | 117 | 0.013548 | 0.00090798 | 8.2892e-05 | 7.2841e-07 | 4.5333e-06 | 705444 | 3932.904 | d3a7576e-98ee-43fc-a5b4-471e121e1fb5
CS20615 | S 235 | Manufactured |  |  | VJG22-68 |  | 117 | 0.013939 | 0.00090798 | 8.2892e-05 | 6.668e-07 | 4.4246e-06 | 741398.4 | 3932.904 | b144f651-d0ee-4480-8dfa-3a7aa6ba2238
CS20616 | S 235 | Manufactured |  |  | VJG22-69 |  | 117 | 0.014814 | 0.00098233 | 9.3102e-05 | 8.3121e-07 | 4.9745e-06 | 740505.6 | 3932.904 | 69cb3ef9-fd36-49c0-a61d-52f4c3575a9e
CS20617 | S 235 | Manufactured |  |  | VJG22-70 |  | 117 | 0.014839 | 0.00090798 | 8.2892e-05 | 7.9792e-07 | 4.4137e-06 | 842623.2 | 3932.904 | fe1d115d-8737-408b-9731-1b100ad37b92
CS20618 | S 235 | Manufactured |  |  | VJG22-71 |  | 117 | 0.015713 | 0.00098233 | 9.3102e-05 | 9.6233e-07 | 4.9622e-06 | 841603.2 | 3932.904 | eab7e04f-8c1c-4b73-a91a-69083cc444c4
CS20619 | S 235 | Manufactured |  |  | VJG22-72 |  | 117 | 0.016589 | 0.00098233 | 9.3102e-05 | 1.1267e-06 | 4.9502e-06 | 939727.2 | 3932.904 | ced503e9-8b13-4ec3-b56d-434b364c2f6f
CS20620 | S 235 | Manufactured |  |  | VJG22-73 |  | 117 | 0.016593 | 0.0010568 | 0.00010346 | 1.1696e-06 | 5.5202e-06 | 840573.6 | 3932.904 | 932c08f7-1b77-4fb2-9a76-545df8878bd8
CS20621 | S 235 | Manufactured |  |  | VJG22-74 |  | 117 | 0.017468 | 0.0010568 | 0.00010346 | 1.334e-06 | 5.5069e-06 | 938572.8 | 3932.904 | df2b3aea-d411-4755-afd2-aed1ee10c136
CS20622 | S 235 | Manufactured |  |  | VJG22-75 |  | 117 | 0.018347 | 0.0010568 | 0.00010346 | 1.5413e-06 | 5.4934e-06 | 1036761.6 | 3932.904 | 8bbf62cc-61d3-4daa-969a-add33f191586
CS20623 | S 235 | Manufactured |  |  | VJG22-76 |  | 117 | 0.019181 | 0.0012029 | 0.00012419 | 1.8805e-06 | 6.6137e-06 | 936300 | 3932.904 | 13b5aacd-5d62-49c1-97c4-b7fe69781301
CS20624 | S 235 | Manufactured |  |  | VJG22-77 |  | 117 | 0.020061 | 0.0012029 | 0.00012419 | 2.0874e-06 | 6.5975e-06 | 1034253.6 | 3932.904 | 10e4d6c7-52bb-4930-a340-91b24310a41b
CS20625 | S 235 | Manufactured |  |  | VJG22-78 |  | 117 | 0.021774 | 0.0012029 | 0.00012419 | 2.6339e-06 | 6.5655e-06 | 1224482.4 | 3932.904 | 5abb1ebc-08ed-4e2e-b3dc-86bd3277d963
CS20626 | S 235 | Manufactured |  |  | VJG24-1 |  | 117 | 0.002289 | 0.00052064 | 3.7748e-06 | 2.1644e-08 | 2.5352e-07 | 156230.4 | 3932.904 | 5d0cf9f8-c7e9-40a5-9291-3ee266b8c16e
CS20627 | S 235 | Manufactured |  |  | VJG24-2 |  | 117 | 0.0023226 | 0.00052064 | 3.7748e-06 | 1.7482e-08 | 2.5109e-07 | 160076.64 | 3932.904 | 10c9161f-7ae1-4e10-a438-ba137006e37e
CS20628 | S 235 | Manufactured |  |  | VJG24-3 |  | 117 | 0.002371 | 0.00052064 | 3.7748e-06 | 2.4974e-08 | 2.5338e-07 | 160804.32 | 3932.904 | b9037ebd-edbb-428f-88f3-1fa29a7982cf
CS20629 | S 235 | Manufactured |  |  | VJG24-4 |  | 117 | 0.002471 | 0.0005386 | 4.2232e-06 | 2.1228e-08 | 2.8523e-07 | 160013.76 | 3932.904 | ee97174c-648b-4481-a7da-f9f59350c55c
CS20630 | S 235 | Manufactured |  |  | VJG24-5 |  | 117 | 0.0025181 | 0.00054457 | 4.3727e-06 | 2.2893e-08 | 2.9618e-07 | 159994.08 | 3932.904 | c10a2c14-7de5-40ed-be33-e38551e22350
CS20631 | S 235 | Manufactured |  |  | VJG24-6 |  | 117 | 0.0025194 | 0.0005386 | 4.2232e-06 | 2.872e-08 | 2.8782e-07 | 167431.2 | 3932.904 | 44100c8b-f5fa-4c3c-827a-83dc88fe6694
CS20632 | S 235 | Manufactured |  |  | VJG24-7 |  | 117 | 0.0026193 | 0.0005386 | 4.2232e-06 | 2.539e-08 | 2.85e-07 | 180390 | 3932.904 | 2e3f987c-683f-48d3-8f24-9e1c466a0bed
CS20633 | S 235 | Manufactured |  |  | VJG24-8 |  | 117 | 0.0026664 | 0.00054457 | 4.3727e-06 | 2.6639e-08 | 2.9594e-07 | 180366.48 | 3932.904 | a88ffa48-9261-4280-a033-d09f208e0306
CS20634 | S 235 | Manufactured |  |  | VJG24-9 |  | 117 | 0.0027135 | 0.00054457 | 4.3727e-06 | 2.8304e-08 | 2.9586e-07 | 186836.16 | 3932.904 | de33efd6-16ba-402f-9813-08986973634f
CS20635 | S 235 | Manufactured |  |  | VJG24-10 |  | 117 | 0.0027252 | 0.00055172 | 4.5521e-06 | 2.872e-08 | 3.0964e-07 | 180338.88 | 3932.904 | e2977799-1f60-4268-b732-a1070800725d
CS20636 | S 235 | Manufactured |  |  | VJG24-11 |  | 117 | 0.0027722 | 0.00055172 | 4.5521e-06 | 3.0385e-08 | 3.0956e-07 | 186804.72 | 3932.904 | f5a1533d-8015-4f91-bff1-0f43f26aff85
CS20637 | S 235 | Manufactured |  |  | VJG24-12 |  | 117 | 0.0028052 | 0.0005427 | 5.6057e-06 | 2.1228e-08 | 3.8289e-07 | 191197.68 | 3932.904 | 29d8e96c-aee3-46c1-bd3a-09cf2afad28e
CS20638 | S 235 | Manufactured |  |  | VJG24-13 |  | 117 | 0.002831 | 0.00055172 | 4.5521e-06 | 3.205e-08 | 3.0946e-07 | 194859.12 | 3932.904 | 6be0115b-94a5-444b-b5d4-78283a9dc7be
CS20639 | S 235 | Manufactured |  |  | VJG24-14 |  | 117 | 0.002889 | 0.00056597 | 4.9109e-06 | 3.4547e-08 | 3.3702e-07 | 186745.68 | 3932.904 | 1451f37a-7250-4bb7-b0de-8d5f93353c7f
CS20640 | S 235 | Manufactured |  |  | VJG24-15 |  | 117 | 0.0029348 | 0.0005427 | 5.6057e-06 | 3.1217e-08 | 3.864e-07 | 192070.8 | 3932.904 | 16a8e3d4-3db0-4770-99c0-b63b913ee51a
CS20641 | S 235 | Manufactured |  |  | VJG24-16 |  | 117 | 0.0029477 | 0.00056597 | 4.9109e-06 | 3.6628e-08 | 3.3691e-07 | 194796.24 | 3932.904 | 38bdae2b-c369-4e24-9abe-cbfbebe593c3
CS20642 | S 235 | Manufactured |  |  | VJG24-17 |  | 117 | 0.0030645 | 0.00056597 | 4.9109e-06 | 4.1207e-08 | 3.3669e-07 | 210779.52 | 3932.904 | 6654a4ee-42b1-47d4-8eb3-69f6aab089a2
CS20643 | S 235 | Manufactured |  |  | VJG24-18 |  | 117 | 0.0030935 | 0.00057624 | 6.7224e-06 | 2.9136e-08 | 4.6591e-07 | 191071.92 | 3932.904 | fc58700a-68ab-4bdc-bd3d-c454d33daed6
CS20644 | S 235 | Manufactured |  |  | VJG24-19 |  | 117 | 0.0032574 | 0.00059538 | 7.3639e-06 | 3.538e-08 | 5.1383e-07 | 191001.12 | 3932.904 | 06ef39ee-0fad-4ba9-87c2-d451626f9060
CS20645 | S 235 | Manufactured |  |  | VJG24-20 |  | 117 | 0.0032929 | 0.0005427 | 5.6057e-06 | 5.0364e-08 | 3.8563e-07 | 191878.08 | 3932.904 | 51d6b36c-87d2-4061-b508-65c526f02fbc
CS20646 | S 235 | Manufactured |  |  | VJG24-21 |  | 117 | 0.0033058 | 0.00061013 | 6.032e-06 | 5.5775e-08 | 4.2325e-07 | 194599.68 | 3932.904 | 8ec38f39-3ecb-493e-a3a0-2ee46c495d32
CS20647 | S 235 | Manufactured |  |  | VJG24-22 |  | 117 | 0.0033819 | 0.00057624 | 6.7224e-06 | 3.7461e-08 | 4.653e-07 | 230196.24 | 3932.904 | 112b6b9b-2bb5-498a-9a85-88c3f6605e9d
CS20648 | S 235 | Manufactured |  |  | VJG24-23 |  | 117 | 0.0034226 | 0.00061013 | 6.032e-06 | 6.0354e-08 | 4.2298e-07 | 210567.12 | 3932.904 | 1b4b2bea-fef7-4dca-b7aa-a4c8f7adc851
CS20649 | S 235 | Manufactured |  |  | VJG24-24 |  | 117 | 0.0035458 | 0.00059538 | 7.3639e-06 | 4.3704e-08 | 5.1316e-07 | 230109.84 | 3932.904 | 6e320f4b-2093-4661-8de2-56431dd990ab
CS20650 | S 235 | Manufactured |  |  | VJG24-25 |  | 117 | 0.0035813 | 0.00057624 | 6.7224e-06 | 5.8272e-08 | 4.6925e-07 | 231167.76 | 3932.904 | b85410eb-0f31-4345-8420-5d1faa59fc1c
CS20651 | S 235 | Manufactured |  |  | VJG24-26 |  | 117 | 0.0037097 | 0.00059538 | 7.3639e-06 | 4.9948e-08 | 5.1278e-07 | 252319.2 | 3932.904 | aad1f305-f3a8-4c5c-82c6-d844cd71411b
CS20652 | S 235 | Manufactured |  |  | VJG24-27 |  | 117 | 0.0037645 | 0.00062077 | 8.2192e-06 | 5.411e-08 | 5.779e-07 | 229991.76 | 3932.904 | cdcc0cfd-94d3-4a7e-8cb2-166ca9dbc4a9
CS20653 | S 235 | Manufactured |  |  | VJG24-28 |  | 117 | 0.00378 | 0.00061013 | 6.032e-06 | 7.95e-08 | 4.2214e-07 | 259488 | 3932.904 | 5ce78c48-0cd7-4fcb-b08b-8fd4f130d4e1
CS20654 | S 235 | Manufactured |  |  | VJG24-29 |  | 117 | 0.0039284 | 0.00062077 | 8.2192e-06 | 5.9937e-08 | 5.7746e-07 | 252192 | 3932.904 | 8752ac0c-6585-4291-8b7c-4592eca962af
CS20655 | S 235 | Manufactured |  |  | VJG24-30 |  | 117 | 0.0041445 | 0.00064601 | 9.0745e-06 | 7.284e-08 | 6.4241e-07 | 252067.2 | 3932.904 | 70724f55-a5a0-473e-b345-165c04882326
CS20656 | S 235 | Manufactured |  |  | VJG24-31 |  | 117 | 0.0041471 | 0.00062077 | 8.2192e-06 | 7.0343e-08 | 5.7688e-07 | 281791.2 | 3932.904 | d5d31469-159b-49fc-b233-6ecc13baeba7
CS20657 | S 235 | Manufactured |  |  | VJG24-32 |  | 117 | 0.0043632 | 0.00064601 | 9.0745e-06 | 8.3246e-08 | 6.4176e-07 | 281649.6 | 3932.904 | ff980e90-08e8-4d6c-898a-87db0e902edb
CS20658 | S 235 | Manufactured |  |  | VJG24-33 |  | 117 | 0.0045594 | 0.00065903 | 1.2065e-05 | 7.9084e-08 | 8.5741e-07 | 280183.2 | 3932.904 | 4fd81774-1727-44cb-be25-fa542733c9a1
CS20659 | S 235 | Manufactured |  |  | VJG24-34 |  | 117 | 0.00458 | 0.00064601 | 9.0745e-06 | 9.5733e-08 | 6.4111e-07 | 310872 | 3932.904 | a8b94de0-0c96-4c1c-8b2d-3d82cb466bfa
CS20660 | S 235 | Manufactured |  |  | VJG24-35 |  | 117 | 0.0047761 | 0.00065903 | 1.2065e-05 | 9.1987e-08 | 8.5654e-07 | 309252 | 3932.904 | a3c86021-6518-4224-aff7-fb6af31b7589
CS20661 | S 235 | Manufactured |  |  | VJG24-36 |  | 117 | 0.0049723 | 0.00065903 | 1.2065e-05 | 8.8241e-08 | 8.4757e-07 | 333969.6 | 3932.904 | 570cbca9-43c2-4603-bad5-d0ff80b1306f
CS20662 | S 235 | Manufactured |  |  | VJG24-37 |  | 117 | 0.0049864 | 0.00068265 | 1.3094e-05 | 1.0447e-07 | 9.3376e-07 | 309122.4 | 3932.904 | 78800da8-7154-44d4-bfce-0b215f584e39
CS20663 | S 235 | Manufactured |  |  | VJG24-38 |  | 117 | 0.0051826 | 0.00068265 | 1.3094e-05 | 1.0073e-07 | 9.2399e-07 | 333832.8 | 3932.904 | 2f2c82cb-e39a-48b5-846d-2368d76f430f
CS20664 | S 235 | Manufactured |  |  | VJG24-39 |  | 117 | 0.0053929 | 0.00068265 | 1.3094e-05 | 1.1321e-07 | 9.2321e-07 | 361960.8 | 3932.904 | a3ec5666-b1d9-40a7-ac21-650cf9708fe6
CS20665 | S 235 | Manufactured |  |  | VJG24-40 |  | 117 | 0.0054406 | 0.00071181 | 1.4371e-05 | 1.1904e-07 | 1.0186e-06 | 333660 | 3932.904 | 57c511fb-dbaf-41e9-ad73-5e9f74c0cb7e
CS20666 | S 235 | Manufactured |  |  | VJG24-41 |  | 117 | 0.005651 | 0.00071181 | 1.4371e-05 | 1.3195e-07 | 1.0178e-06 | 361771.2 | 3932.904 | 3fe4b54e-09bb-4b52-b111-61f1be56b631
CS20667 | S 235 | Manufactured |  |  | VJG24-42 |  | 117 | 0.0059019 | 0.00074079 | 1.5648e-05 | 1.5359e-07 | 1.0992e-06 | 361800 | 3932.904 | f4f44929-9736-41cf-a3a6-aa3dad10a943
CS20668 | S 235 | Manufactured |  |  | VJG24-43 |  | 117 | 0.005909 | 0.00071181 | 1.4371e-05 | 1.5026e-07 | 1.0167e-06 | 396156 | 3932.904 | 7fa04fde-27f1-4fa9-a810-881691b83137
CS20669 | S 235 | Manufactured |  |  | VJG24-44 |  | 117 | 0.00616 | 0.00074079 | 1.5648e-05 | 1.7232e-07 | 1.0981e-06 | 396187.2 | 3932.904 | e26a2801-68ea-4ad7-8742-15af29d75b98
CS20670 | S 235 | Manufactured |  |  | VJG24-45 |  | 117 | 0.0063529 | 0.00075187 | 1.9984e-05 | 1.615e-07 | 1.4149e-06 | 393900 | 3932.904 | b0039212-22d2-4548-9d55-3139f668d792
CS20671 | S 235 | Manufactured |  |  | VJG24-46 |  | 117 | 0.0064116 | 0.00074079 | 1.5648e-05 | 1.9396e-07 | 1.0982e-06 | 429916.8 | 3932.904 | a14c3faa-d2ef-4a8d-aeaa-4987598d225a
CS20672 | S 235 | Manufactured |  |  | VJG24-47 |  | 117 | 0.0066039 | 0.00075187 | 1.9984e-05 | 1.8356e-07 | 1.4151e-06 | 427430.4 | 3932.904 | 9f90e692-94d3-44aa-9179-c89cd9f684e6
CS20673 | S 235 | Manufactured |  |  | VJG24-48 |  | 117 | 0.0067968 | 0.00075187 | 1.9984e-05 | 1.7315e-07 | 1.3987e-06 | 450484.8 | 3932.904 | 876b0570-7aa9-4c03-93ab-c117fe862081
CS20674 | S 235 | Manufactured |  |  | VJG24-49 |  | 117 | 0.0068955 | 0.000784 | 2.1753e-05 | 2.0853e-07 | 1.5444e-06 | 427209.6 | 3932.904 | a0f4f8b9-3c10-4780-98b2-0c53d6188dfa
CS20675 | S 235 | Manufactured |  |  | VJG24-50 |  | 117 | 0.0070877 | 0.000784 | 2.1753e-05 | 1.9813e-07 | 1.5265e-06 | 450249.6 | 3932.904 | 64c7e996-598d-492e-9360-7fe1c5c8b4e8
CS20676 | S 235 | Manufactured |  |  | VJG24-51 |  | 117 | 0.0073793 | 0.000784 | 2.1753e-05 | 2.231e-07 | 1.5249e-06 | 488582.4 | 3932.904 | 5cba57c0-2bb8-4e10-b29f-d759b51e6b3e
CS20677 | S 235 | Manufactured |  |  | VJG24-52 |  | 117 | 0.0076626 | 0.00084766 | 2.529e-05 | 2.6181e-07 | 1.783e-06 | 449786.4 | 3932.904 | 07fbc003-1f36-425a-b773-44ffab7a2745
CS20678 | S 235 | Manufactured |  |  | VJG24-53 |  | 117 | 0.0079542 | 0.00084766 | 2.529e-05 | 2.8678e-07 | 1.7811e-06 | 488080.8 | 3932.904 | 226983b9-dc73-45c3-9a54-e5ab357927d3
CS20679 | S 235 | Manufactured |  |  | VJG24-54 |  | 117 | 0.0085284 | 0.00091145 | 2.8878e-05 | 3.7169e-07 | 2.0428e-06 | 487572 | 3932.904 | 3fdfa379-e309-4203-96f7-8fdbcd4f27c0
CS20680 | S 235 | Manufactured |  |  | VJG24-55 |  | 117 | 0.008529 | 0.00084766 | 2.529e-05 | 3.5047e-07 | 1.7775e-06 | 563572.8 | 3932.904 | f69a21a3-8c22-43c3-ab4e-2aba8a7f1404
CS20681 | S 235 | Manufactured |  |  | VJG24-56 |  | 117 | 0.0091032 | 0.00091145 | 2.8878e-05 | 4.3538e-07 | 2.0386e-06 | 562982.4 | 3932.904 | 8b2d299f-bcb7-4df6-b70f-0e812c934ae2
CS20682 | S 235 | Manufactured |  |  | VJG24-57 |  | 117 | 0.0096568 | 0.00094847 | 4.4822e-05 | 3.9667e-07 | 3.1168e-06 | 557054.4 | 3932.904 | 5ae4b4ba-00e6-4889-9fd3-41ab9eae2df2
CS20683 | S 235 | Manufactured |  |  | VJG24-58 |  | 117 | 0.0096774 | 0.00091145 | 2.8878e-05 | 5.2029e-07 | 2.0344e-06 | 638112 | 3932.904 | 632a13bc-e6a6-423c-ac2c-9c1c58016260
CS20684 | S 235 | Manufactured |  |  | VJG24-59 |  | 117 | 0.010231 | 0.00094847 | 4.4822e-05 | 4.8158e-07 | 3.1102e-06 | 631387.2 | 3932.904 | 5d5d7ad2-a837-4507-95db-4eab8ed992ee
CS20685 | S 235 | Manufactured |  |  | VJG24-60 |  | 117 | 0.010785 | 0.00094847 | 4.4822e-05 | 4.4287e-07 | 3.0443e-06 | 696127.2 | 3932.904 | 081f0d41-ec46-437d-ae27-db82dd6afddd
CS20686 | S 235 | Manufactured |  |  | VJG24-61 |  | 117 | 0.010968 | 0.0010257 | 5.119e-05 | 5.898e-07 | 3.5631e-06 | 630710.4 | 3932.904 | 38bc7327-13fe-49cb-ac20-67726c837805
CS20687 | S 235 | Manufactured |  |  | VJG24-62 |  | 117 | 0.011521 | 0.0010257 | 5.119e-05 | 5.5109e-07 | 3.4875e-06 | 695376 | 3932.904 | 21f44826-c2b5-451a-bd92-17d5371121b7
CS20688 | S 235 | Manufactured |  |  | VJG24-63 |  | 117 | 0.011912 | 0.0010484 | 7.2499e-05 | 4.8907e-07 | 4.8544e-06 | 687895.2 | 3932.904 | f4a08b39-e8d5-4e0b-8725-9459ff2cf70d
CS20689 | S 235 | Manufactured |  |  | VJG24-64 |  | 117 | 0.012258 | 0.0010257 | 5.119e-05 | 6.5889e-07 | 3.48e-06 | 789528 | 3932.904 | 0ba57337-76b7-4ff4-99d5-1ebfec35a5d1
CS20690 | S 235 | Manufactured |  |  | VJG24-65 |  | 117 | 0.012649 | 0.0010484 | 7.2499e-05 | 5.9729e-07 | 4.8439e-06 | 781024.8 | 3932.904 | ac39d97b-4452-44e1-adc4-e8bc117ddfa4
CS20691 | S 235 | Manufactured |  |  | VJG24-66 |  | 117 | 0.01304 | 0.0010484 | 7.2499e-05 | 5.3569e-07 | 4.739e-06 | 821805.6 | 3932.904 | 9eb5c88a-1989-4c20-8d1e-2ce5ff2bf8c2
CS20692 | S 235 | Manufactured |  |  | VJG24-67 |  | 117 | 0.013548 | 0.001141 | 8.3013e-05 | 7.2841e-07 | 5.5445e-06 | 780168 | 3932.904 | af177da9-6974-4702-bdc6-14f25e71436f
CS20693 | S 235 | Manufactured |  |  | VJG24-68 |  | 117 | 0.013939 | 0.001141 | 8.3013e-05 | 6.668e-07 | 5.4243e-06 | 820893.6 | 3932.904 | 085d6bf6-fe76-4034-bfdd-39163fb1b4f0
CS20694 | S 235 | Manufactured |  |  | VJG24-69 |  | 117 | 0.014814 | 0.0012298 | 9.3222e-05 | 8.3121e-07 | 6.0998e-06 | 819996 | 3932.904 | bbc90596-5e01-4465-98ac-12ee5f073718
CS20695 | S 235 | Manufactured |  |  | VJG24-70 |  | 117 | 0.014839 | 0.001141 | 8.3013e-05 | 7.9792e-07 | 5.4122e-06 | 933079.2 | 3932.904 | 5bb2e151-aaef-45c8-a0ae-96a24e8d9e5b
CS20696 | S 235 | Manufactured |  |  | VJG24-71 |  | 117 | 0.015713 | 0.0012298 | 9.3222e-05 | 9.6233e-07 | 6.0862e-06 | 932061.6 | 3932.904 | 8752fc8a-98fb-411d-a9e5-1ca0faf366df
CS20697 | S 235 | Manufactured |  |  | VJG24-72 |  | 117 | 0.016589 | 0.0012298 | 9.3222e-05 | 1.1267e-06 | 6.0729e-06 | 1040848.8 | 3932.904 | fbb40503-343d-41e8-aadb-044fd4db1865
CS20698 | S 235 | Manufactured |  |  | VJG24-73 |  | 117 | 0.016593 | 0.0013189 | 0.00010358 | 1.1696e-06 | 6.7723e-06 | 931029.6 | 3932.904 | ba9537ce-962e-49a3-839d-91e313bb7f17
CS20699 | S 235 | Manufactured |  |  | VJG24-74 |  | 117 | 0.017468 | 0.0013189 | 0.00010358 | 1.334e-06 | 6.7574e-06 | 1039696.8 | 3932.904 | a6705f6e-535b-47c1-8714-cc965ab2bd02
CS20700 | S 235 | Manufactured |  |  | VJG24-75 |  | 117 | 0.018347 | 0.0013189 | 0.00010358 | 1.5413e-06 | 6.7425e-06 | 1148606.4 | 3932.904 | 018933ec-4358-4f8e-bc0c-f1a8f6e2ca09
CS20701 | S 235 | Manufactured |  |  | VJG24-76 |  | 117 | 0.019181 | 0.0014939 | 0.00012431 | 1.8805e-06 | 8.1195e-06 | 1037426.4 | 3932.904 | 8a2df867-fa09-452d-a9e5-9279b0b5e11f
CS20702 | S 235 | Manufactured |  |  | VJG24-77 |  | 117 | 0.020061 | 0.0014939 | 0.00012431 | 2.0874e-06 | 8.1015e-06 | 1146093.6 | 3932.904 | 6da627d5-4ca1-4a33-8e73-3a50770d3a66
CS20703 | S 235 | Manufactured |  |  | VJG24-78 |  | 117 | 0.021774 | 0.0014939 | 0.00012431 | 2.6339e-06 | 8.066e-06 | 1357219.2 | 3932.904 | 273abc56-2796-4925-9fc1-07e6d2002ad8
CS20704 | S 235 | Manufactured |  |  | VJG26-1 |  | 117 | 0.002289 | 0.00068755 | 3.9341e-06 | 2.1644e-08 | 3.0012e-07 | 169979.76 | 3932.904 | 04b11dbe-6465-46d4-bcfe-f5415ee42291
CS20705 | S 235 | Manufactured |  |  | VJG26-2 |  | 117 | 0.0023226 | 0.00068755 | 3.9341e-06 | 1.7482e-08 | 2.9748e-07 | 174235.2 | 3932.904 | d17aef9d-695e-4ba0-b902-d31c48c711ae
CS20706 | S 235 | Manufactured |  |  | VJG26-3 |  | 117 | 0.002371 | 0.00068755 | 3.9341e-06 | 2.4974e-08 | 2.9996e-07 | 174962.64 | 3932.904 | 203d8f70-95ae-4188-b293-17f7a29a7909
CS20707 | S 235 | Manufactured |  |  | VJG26-4 |  | 117 | 0.002471 | 0.00070842 | 4.3823e-06 | 2.1228e-08 | 3.3794e-07 | 174172.32 | 3932.904 | addafb8d-0632-4cdc-bc28-5780467fe563
CS20708 | S 235 | Manufactured |  |  | VJG26-5 |  | 117 | 0.0025181 | 0.00071536 | 4.5317e-06 | 2.2893e-08 | 3.5092e-07 | 174152.64 | 3932.904 | 37db0454-a04c-4f59-8b32-60c72901b0a4
CS20709 | S 235 | Manufactured |  |  | VJG26-6 |  | 117 | 0.0025194 | 0.00070842 | 4.3823e-06 | 2.872e-08 | 3.4076e-07 | 182179.68 | 3932.904 | fe4a19b8-0db5-42fc-9305-73df5f8317a8
CS20710 | S 235 | Manufactured |  |  | VJG26-7 |  | 117 | 0.0026193 | 0.00070842 | 4.3823e-06 | 2.539e-08 | 3.3769e-07 | 196357.68 | 3932.904 | ea406c50-f735-477e-a85c-1e406d87102c
CS20711 | S 235 | Manufactured |  |  | VJG26-8 |  | 117 | 0.0026664 | 0.00071536 | 4.5317e-06 | 2.6639e-08 | 3.5066e-07 | 196334.16 | 3932.904 | 105a9c6f-6bef-4e65-9fcb-44464d2cd77c
CS20712 | S 235 | Manufactured |  |  | VJG26-9 |  | 117 | 0.0027135 | 0.00071536 | 4.5317e-06 | 2.8304e-08 | 3.5058e-07 | 203377.92 | 3932.904 | 7c6761c5-fc84-4887-bd4d-cd8b1d50aa71
CS20713 | S 235 | Manufactured |  |  | VJG26-10 |  | 117 | 0.0027252 | 0.00072367 | 4.7109e-06 | 2.872e-08 | 3.669e-07 | 196306.56 | 3932.904 | 4b86735c-d67f-4950-bb3d-e556e4efedf6
CS20714 | S 235 | Manufactured |  |  | VJG26-11 |  | 117 | 0.0027722 | 0.00072367 | 4.7109e-06 | 3.0385e-08 | 3.6682e-07 | 203350.32 | 3932.904 | dfd5447e-c320-4843-8a99-51b603d1557c
CS20715 | S 235 | Manufactured |  |  | VJG26-12 |  | 117 | 0.0028052 | 0.00071352 | 5.7651e-06 | 2.1228e-08 | 4.5445e-07 | 208297.92 | 3932.904 | 010fef51-c730-4789-a05c-86f5e8ab7c98
CS20716 | S 235 | Manufactured |  |  | VJG26-13 |  | 117 | 0.002831 | 0.00072367 | 4.7109e-06 | 3.205e-08 | 3.6671e-07 | 212116.8 | 3932.904 | 3181f0da-f9f5-4c20-a6c0-11d93719d84d
CS20717 | S 235 | Manufactured |  |  | VJG26-14 |  | 117 | 0.002889 | 0.00074024 | 5.0695e-06 | 3.4547e-08 | 3.9937e-07 | 203291.28 | 3932.904 | 5665a2be-d933-4ec6-a536-63e13a3fbc2c
CS20718 | S 235 | Manufactured |  |  | VJG26-15 |  | 117 | 0.0029348 | 0.00071352 | 5.7651e-06 | 3.1217e-08 | 4.5828e-07 | 209171.04 | 3932.904 | 9a8e51a9-6095-4791-aecc-118b1065a09e
CS20719 | S 235 | Manufactured |  |  | VJG26-16 |  | 117 | 0.0029477 | 0.00074024 | 5.0695e-06 | 3.6628e-08 | 3.9925e-07 | 212053.92 | 3932.904 | 75bfc94a-5e90-42aa-b565-e87bf248efa2
CS20720 | S 235 | Manufactured |  |  | VJG26-17 |  | 117 | 0.0030645 | 0.00074024 | 5.0695e-06 | 4.1207e-08 | 3.9902e-07 | 229460.88 | 3932.904 | fd0e0d48-b7aa-4f9d-8217-ccebcd7578d7
CS20721 | S 235 | Manufactured |  |  | VJG26-18 |  | 117 | 0.0030935 | 0.00075258 | 6.8813e-06 | 2.9136e-08 | 5.5304e-07 | 208172.16 | 3932.904 | bdf97824-0fa5-4832-b69b-b6d514f4849d
CS20722 | S 235 | Manufactured |  |  | VJG26-19 |  | 117 | 0.0032574 | 0.00077489 | 7.5225e-06 | 3.538e-08 | 6.0996e-07 | 208101.36 | 3932.904 | 7e7fbb22-e2e0-4486-93cd-1cf422a382d1
CS20723 | S 235 | Manufactured |  |  | VJG26-20 |  | 117 | 0.0032929 | 0.00071352 | 5.7651e-06 | 5.0364e-08 | 4.5743e-07 | 208978.32 | 3932.904 | ee24b9cb-1546-4a93-87b2-87590ccf8215
CS20724 | S 235 | Manufactured |  |  | VJG26-21 |  | 117 | 0.0033058 | 0.00079163 | 6.1899e-06 | 5.5775e-08 | 5.0166e-07 | 211861.2 | 3932.904 | 9240c780-25e7-4691-a654-0c5a90a17ff3
CS20725 | S 235 | Manufactured |  |  | VJG26-22 |  | 117 | 0.0033819 | 0.00075258 | 6.8813e-06 | 3.7461e-08 | 5.5238e-07 | 250812 | 3932.904 | 8163c757-a54e-4d63-b469-2daa518d3da6
CS20726 | S 235 | Manufactured |  |  | VJG26-23 |  | 117 | 0.0034226 | 0.00079163 | 6.1899e-06 | 6.0354e-08 | 5.0136e-07 | 229248.48 | 3932.904 | 1996a5e0-bc8c-4372-968f-3bf7a13d896b
CS20727 | S 235 | Manufactured |  |  | VJG26-24 |  | 117 | 0.0035458 | 0.00077489 | 7.5225e-06 | 4.3704e-08 | 6.0923e-07 | 250725.6 | 3932.904 | 75dbd6de-fcd8-4540-8e48-0ff1baad346f
CS20728 | S 235 | Manufactured |  |  | VJG26-25 |  | 117 | 0.0035813 | 0.00075258 | 6.8813e-06 | 5.8272e-08 | 5.5667e-07 | 251784 | 3932.904 | 63fd63a6-4737-4fd4-ba0d-9a0d1ff61974
CS20729 | S 235 | Manufactured |  |  | VJG26-26 |  | 117 | 0.0037097 | 0.00077489 | 7.5225e-06 | 4.9948e-08 | 6.0881e-07 | 274932 | 3932.904 | cd9e9f94-4026-458b-a035-e2bfa4cff5b4
CS20730 | S 235 | Manufactured |  |  | VJG26-27 |  | 117 | 0.0037645 | 0.00080449 | 8.3775e-06 | 5.411e-08 | 6.8614e-07 | 250608 | 3932.904 | 733394da-2348-4d92-9246-4e1a3f0a4fa8
CS20731 | S 235 | Manufactured |  |  | VJG26-28 |  | 117 | 0.00378 | 0.00079163 | 6.1899e-06 | 7.95e-08 | 5.0045e-07 | 282530.4 | 3932.904 | a4ed6d64-06e3-41f0-8077-33c7ac3e7e43
CS20732 | S 235 | Manufactured |  |  | VJG26-29 |  | 117 | 0.0039284 | 0.00080449 | 8.3775e-06 | 5.9937e-08 | 6.8567e-07 | 274807.2 | 3932.904 | 12b92411-d057-4347-9bae-949800817381
CS20733 | S 235 | Manufactured |  |  | VJG26-30 |  | 117 | 0.0041445 | 0.00083392 | 9.2325e-06 | 7.284e-08 | 7.6284e-07 | 274682.4 | 3932.904 | 24631277-0ac8-4852-a9f4-a1bd98177b4a
CS20734 | S 235 | Manufactured |  |  | VJG26-31 |  | 117 | 0.0041471 | 0.00080449 | 8.3775e-06 | 7.0343e-08 | 6.8503e-07 | 307077.6 | 3932.904 | fbd95780-b23e-4f89-9f27-417f5d423553
CS20735 | S 235 | Manufactured |  |  | VJG26-32 |  | 117 | 0.0043632 | 0.00083392 | 9.2325e-06 | 8.3246e-08 | 7.6214e-07 | 306936 | 3932.904 | 54020767-379b-4108-a4db-5945fa7c0826
CS20736 | S 235 | Manufactured |  |  | VJG26-33 |  | 117 | 0.0045594 | 0.00084948 | 1.2223e-05 | 7.9084e-08 | 1.0191e-06 | 305464.8 | 3932.904 | 510085b5-ae59-4452-8299-a8e05be4699b
CS20737 | S 235 | Manufactured |  |  | VJG26-34 |  | 117 | 0.00458 | 0.00083392 | 9.2325e-06 | 9.5733e-08 | 7.6143e-07 | 338791.2 | 3932.904 | d0a33e5d-1643-4950-9e93-50e368e01847
CS20738 | S 235 | Manufactured |  |  | VJG26-35 |  | 117 | 0.0047761 | 0.00084948 | 1.2223e-05 | 9.1987e-08 | 1.0182e-06 | 337166.4 | 3932.904 | 43bcb7da-57fd-4897-9c4e-c0fa07481444
CS20739 | S 235 | Manufactured |  |  | VJG26-36 |  | 117 | 0.0049723 | 0.00084948 | 1.2223e-05 | 8.8241e-08 | 1.0084e-06 | 364281.6 | 3932.904 | c75802f1-ec45-4c82-b6bd-0e0fb75f694e
CS20740 | S 235 | Manufactured |  |  | VJG26-37 |  | 117 | 0.0049864 | 0.00087706 | 1.3252e-05 | 1.0447e-07 | 1.11e-06 | 337036.8 | 3932.904 | 5d5ff10d-df6e-489d-9262-20aee0084f95
CS20741 | S 235 | Manufactured |  |  | VJG26-38 |  | 117 | 0.0051826 | 0.00087706 | 1.3252e-05 | 1.0073e-07 | 1.0994e-06 | 364140 | 3932.904 | 7bf1346a-c239-480e-a56f-0bd71dc3dabd
CS20742 | S 235 | Manufactured |  |  | VJG26-39 |  | 117 | 0.0053929 | 0.00087706 | 1.3252e-05 | 1.1321e-07 | 1.0985e-06 | 394836 | 3932.904 | 002b6589-d32e-4980-8a03-7568310c5168
CS20743 | S 235 | Manufactured |  |  | VJG26-40 |  | 117 | 0.0054406 | 0.00091114 | 1.4529e-05 | 1.1904e-07 | 1.2121e-06 | 363964.8 | 3932.904 | 3acf56d5-7d06-46e9-b3cd-946feab3c5f3
CS20744 | S 235 | Manufactured |  |  | VJG26-41 |  | 117 | 0.005651 | 0.00091114 | 1.4529e-05 | 1.3195e-07 | 1.2112e-06 | 394646.4 | 3932.904 | efce0591-bf27-4f2c-97e7-a325f1e7078f
CS20745 | S 235 | Manufactured |  |  | VJG26-42 |  | 117 | 0.0059019 | 0.00094502 | 1.5806e-05 | 1.5359e-07 | 1.308e-06 | 394677.6 | 3932.904 | c3ae301e-050b-40ff-bf4c-74d77fe309ec
CS20746 | S 235 | Manufactured |  |  | VJG26-43 |  | 117 | 0.005909 | 0.00091114 | 1.4529e-05 | 1.5026e-07 | 1.21e-06 | 432177.6 | 3932.904 | b6a9b8f2-12af-4980-bfc0-71dbf84b1879
CS20747 | S 235 | Manufactured |  |  | VJG26-44 |  | 117 | 0.00616 | 0.00094502 | 1.5806e-05 | 1.7232e-07 | 1.3068e-06 | 432208.8 | 3932.904 | 772a0222-2d06-4cc6-91c5-5511f072ea67
CS20748 | S 235 | Manufactured |  |  | VJG26-45 |  | 117 | 0.0063529 | 0.00095831 | 2.0142e-05 | 1.615e-07 | 1.6855e-06 | 429921.6 | 3932.904 | 5b92ff60-8902-41b2-8e2f-dbb58e9246f3
CS20749 | S 235 | Manufactured |  |  | VJG26-46 |  | 117 | 0.0064116 | 0.00094502 | 1.5806e-05 | 1.9396e-07 | 1.307e-06 | 468998.4 | 3932.904 | f7ba45bb-cb7a-4554-84e4-1044aa06ca63
CS20750 | S 235 | Manufactured |  |  | VJG26-47 |  | 117 | 0.0066039 | 0.00095831 | 2.0142e-05 | 1.8356e-07 | 1.6858e-06 | 466516.8 | 3932.904 | 547dd511-c570-4d2a-ac8b-9d4ebdce40af
CS20751 | S 235 | Manufactured |  |  | VJG26-48 |  | 117 | 0.0067968 | 0.00095831 | 2.0142e-05 | 1.7315e-07 | 1.6679e-06 | 491913.6 | 3932.904 | b04bf363-f2e0-478e-a5f5-35882ed5ec9f
CS20752 | S 235 | Manufactured |  |  | VJG26-49 |  | 117 | 0.0068955 | 0.00099591 | 2.191e-05 | 2.0853e-07 | 1.8399e-06 | 466296 | 3932.904 | 1576cb90-1669-4bbe-afcf-a2de57964516
CS20753 | S 235 | Manufactured |  |  | VJG26-50 |  | 117 | 0.0070877 | 0.00099591 | 2.191e-05 | 1.9813e-07 | 1.8204e-06 | 491683.2 | 3932.904 | 6dfef687-4c8e-4d13-b9f2-de120ab37980
CS20754 | S 235 | Manufactured |  |  | VJG26-51 |  | 117 | 0.0073793 | 0.00099591 | 2.191e-05 | 2.231e-07 | 1.8186e-06 | 533568 | 3932.904 | 360e10e2-2da8-4588-9f3b-e62286c99ebd
CS20755 | S 235 | Manufactured |  |  | VJG26-52 |  | 117 | 0.0076626 | 0.0010705 | 2.5447e-05 | 2.6181e-07 | 2.1266e-06 | 491217.6 | 3932.904 | f2e094ad-cbde-4693-a855-db66a56165e9
CS20756 | S 235 | Manufactured |  |  | VJG26-53 |  | 117 | 0.0079542 | 0.0010705 | 2.5447e-05 | 2.8678e-07 | 2.1246e-06 | 533064 | 3932.904 | 58a30171-5beb-404d-8db7-cee546ae18c7
CS20757 | S 235 | Manufactured |  |  | VJG26-54 |  | 117 | 0.0085284 | 0.0011452 | 2.9034e-05 | 3.7169e-07 | 2.4372e-06 | 532557.6 | 3932.904 | a1de1a4f-fd2b-44b9-b190-5d9d3054bf1a
CS20758 | S 235 | Manufactured |  |  | VJG26-55 |  | 117 | 0.008529 | 0.0010705 | 2.5447e-05 | 3.5047e-07 | 2.1205e-06 | 615564 | 3932.904 | f1198150-1778-462a-85bc-6290eb6c1f19
CS20759 | S 235 | Manufactured |  |  | VJG26-56 |  | 117 | 0.0091032 | 0.0011452 | 2.9034e-05 | 4.3538e-07 | 2.4326e-06 | 614976 | 3932.904 | a8a91bfb-9055-4397-bb1f-6373654d55e6
CS20760 | S 235 | Manufactured |  |  | VJG26-57 |  | 117 | 0.0096568 | 0.0011892 | 4.4979e-05 | 3.9667e-07 | 3.7258e-06 | 609048 | 3932.904 | 3b3a42bf-e872-44a0-b649-4c8e7167313b
CS20761 | S 235 | Manufactured |  |  | VJG26-58 |  | 117 | 0.0096774 | 0.0011452 | 2.9034e-05 | 5.2029e-07 | 2.4279e-06 | 697106.4 | 3932.904 | bffe6aac-145c-41bf-9a8c-3ea815b65755
CS20762 | S 235 | Manufactured |  |  | VJG26-59 |  | 117 | 0.010231 | 0.0011892 | 4.4979e-05 | 4.8158e-07 | 3.7186e-06 | 690381.6 | 3932.904 | 2ea015c7-f2ad-48ea-a94c-0f52ecd04215
CS20763 | S 235 | Manufactured |  |  | VJG26-60 |  | 117 | 0.010785 | 0.0011892 | 4.4979e-05 | 4.4287e-07 | 3.6465e-06 | 761868 | 3932.904 | 56ddcb75-55aa-4f16-955c-c19f5694b8f1
CS20764 | S 235 | Manufactured |  |  | VJG26-61 |  | 117 | 0.010968 | 0.0012799 | 5.1347e-05 | 5.898e-07 | 4.2608e-06 | 689704.8 | 3932.904 | 05703ce2-b717-4817-8c6a-0aba96ea7d7f
CS20765 | S 235 | Manufactured |  |  | VJG26-62 |  | 117 | 0.011521 | 0.0012799 | 5.1347e-05 | 5.5109e-07 | 4.1781e-06 | 761116.8 | 3932.904 | 494bf222-b6a0-4426-9782-2cfdbf5cec51
CS20766 | S 235 | Manufactured |  |  | VJG26-63 |  | 117 | 0.011912 | 0.0013069 | 7.2656e-05 | 4.8907e-07 | 5.8267e-06 | 753636 | 3932.904 | 3ba78e89-6e40-4a91-b360-a4250143c804
CS20767 | S 235 | Manufactured |  |  | VJG26-64 |  | 117 | 0.012258 | 0.0012799 | 5.1347e-05 | 6.5889e-07 | 4.1699e-06 | 864254.4 | 3932.904 | 1b6289a7-a47f-40ca-b04b-ad55df4cc484
CS20768 | S 235 | Manufactured |  |  | VJG26-65 |  | 117 | 0.012649 | 0.0013069 | 7.2656e-05 | 5.9729e-07 | 5.8151e-06 | 855751.2 | 3932.904 | 59519994-f6ad-4fd4-ae3a-e9f4fe20c22f
CS20769 | S 235 | Manufactured |  |  | VJG26-66 |  | 117 | 0.01304 | 0.0013069 | 7.2656e-05 | 5.3569e-07 | 5.7001e-06 | 901298.4 | 3932.904 | c72035bd-c427-4660-a243-04db4eb21351
CS20770 | S 235 | Manufactured |  |  | VJG26-67 |  | 117 | 0.013548 | 0.0014157 | 8.3169e-05 | 7.2841e-07 | 6.6575e-06 | 854894.4 | 3932.904 | 0918d048-c817-4377-ac1e-5726f36d82b8
CS20771 | S 235 | Manufactured |  |  | VJG26-68 |  | 117 | 0.013939 | 0.0014157 | 8.3169e-05 | 6.668e-07 | 6.5257e-06 | 900386.4 | 3932.904 | 58f02643-06cc-4b3f-83bd-dccce2f9f715
CS20772 | S 235 | Manufactured |  |  | VJG26-69 |  | 117 | 0.014814 | 0.0015202 | 9.3378e-05 | 8.3121e-07 | 7.3398e-06 | 899488.8 | 3932.904 | e3ed045a-599e-49b5-8f84-d9eb4c7b44fe
CS20773 | S 235 | Manufactured |  |  | VJG26-70 |  | 117 | 0.014839 | 0.0014157 | 8.3169e-05 | 7.9792e-07 | 6.5125e-06 | 1023535.2 | 3932.904 | f2902070-d65e-4341-8da1-24838e0087e3
CS20774 | S 235 | Manufactured |  |  | VJG26-71 |  | 117 | 0.015713 | 0.0015202 | 9.3378e-05 | 9.6233e-07 | 7.3249e-06 | 1022517.6 | 3932.904 | 2834eae6-fb8c-49d8-ab75-8c35ec074b45
CS20775 | S 235 | Manufactured |  |  | VJG26-72 |  | 117 | 0.016589 | 0.0015202 | 9.3378e-05 | 1.1267e-06 | 7.3103e-06 | 1141975.2 | 3932.904 | 653c9695-2cce-45f2-b159-b7cf5e24e31b
CS20776 | S 235 | Manufactured |  |  | VJG26-73 |  | 117 | 0.016593 | 0.001625 | 0.00010374 | 1.1696e-06 | 8.1521e-06 | 1021488 | 3932.904 | 3e181b22-5539-4c22-bea4-da820d4dc55b
CS20777 | S 235 | Manufactured |  |  | VJG26-74 |  | 117 | 0.017468 | 0.001625 | 0.00010374 | 1.334e-06 | 8.1359e-06 | 1140823.2 | 3932.904 | 8f24a592-69ef-42d1-b781-97f6c422b511
CS20778 | S 235 | Manufactured |  |  | VJG26-75 |  | 117 | 0.018347 | 0.001625 | 0.00010374 | 1.5413e-06 | 8.1195e-06 | 1260446.4 | 3932.904 | 78811736-4554-4758-b15c-1fa24080b435
CS20779 | S 235 | Manufactured |  |  | VJG26-76 |  | 117 | 0.019181 | 0.0018313 | 0.00012446 | 1.8805e-06 | 9.7796e-06 | 1138552.8 | 3932.904 | f6853e5d-a0cf-4290-9be1-11c4a1e3244a
CS20780 | S 235 | Manufactured |  |  | VJG26-77 |  | 117 | 0.020061 | 0.0018313 | 0.00012446 | 2.0874e-06 | 9.7598e-06 | 1257936 | 3932.904 | eacef1ae-9f4d-4ce1-8e2d-29ad77703fa0
CS20781 | S 235 | Manufactured |  |  | VJG26-78 |  | 117 | 0.021774 | 0.0018313 | 0.00012446 | 2.6339e-06 | 9.7209e-06 | 1489953.6 | 3932.904 | d38499e2-2c93-4de1-9a16-897e4a8a597a
CS20782 | S 235 | Manufactured |  |  | VJG28-1 |  | 117 | 0.002289 | 0.00089265 | 4.1327e-06 | 2.1644e-08 | 3.5064e-07 | 183732.96 | 3932.904 | 57209ae8-4577-47c2-8a89-79bfaff43e98
CS20783 | S 235 | Manufactured |  |  | VJG28-2 |  | 117 | 0.0023226 | 0.00089265 | 4.1327e-06 | 1.7482e-08 | 3.4779e-07 | 188393.52 | 3932.904 | c0373418-6ad5-45ea-85c0-35e5920104c0
CS20784 | S 235 | Manufactured |  |  | VJG28-3 |  | 117 | 0.002371 | 0.00089265 | 4.1327e-06 | 2.4974e-08 | 3.5047e-07 | 189121.2 | 3932.904 | 4a1070fb-20bb-461f-ac09-c19b7614027b
CS20785 | S 235 | Manufactured |  |  | VJG28-4 |  | 117 | 0.002471 | 0.00091662 | 4.5805e-06 | 2.1228e-08 | 3.9512e-07 | 188330.64 | 3932.904 | f0229af6-416f-448d-b80e-547303993cc5
CS20786 | S 235 | Manufactured |  |  | VJG28-5 |  | 117 | 0.0025181 | 0.00092458 | 4.7298e-06 | 2.2893e-08 | 4.103e-07 | 188310.96 | 3932.904 | 56877261-5347-4b66-aa7a-4bd2353b1486
CS20787 | S 235 | Manufactured |  |  | VJG28-6 |  | 117 | 0.0025194 | 0.00091662 | 4.5805e-06 | 2.872e-08 | 3.9817e-07 | 196927.92 | 3932.904 | 28098865-a1ea-4eaa-8303-534661bdff49
CS20788 | S 235 | Manufactured |  |  | VJG28-7 |  | 117 | 0.0026193 | 0.00091662 | 4.5805e-06 | 2.539e-08 | 3.9484e-07 | 212325.12 | 3932.904 | 4a9885ae-075d-42aa-b72d-8cf97fb83da3
CS20789 | S 235 | Manufactured |  |  | VJG28-8 |  | 117 | 0.0026664 | 0.00092458 | 4.7298e-06 | 2.6639e-08 | 4.1002e-07 | 212305.44 | 3932.904 | e19d8f0b-2aff-4a09-b84c-319b5eadfafa
CS20790 | S 235 | Manufactured |  |  | VJG28-9 |  | 117 | 0.0027135 | 0.00092458 | 4.7298e-06 | 2.8304e-08 | 4.0993e-07 | 219923.52 | 3932.904 | 0700e761-2a03-436a-8e9d-a87a79853e6b
CS20791 | S 235 | Manufactured |  |  | VJG28-10 |  | 117 | 0.0027252 | 0.00093412 | 4.9089e-06 | 2.872e-08 | 4.2902e-07 | 212274 | 3932.904 | beb88516-2092-4c30-bf12-a0d41861a792
CS20792 | S 235 | Manufactured |  |  | VJG28-11 |  | 117 | 0.0027722 | 0.00093412 | 4.9089e-06 | 3.0385e-08 | 4.2893e-07 | 219892.08 | 3932.904 | f5a7399b-3181-4f19-badd-e1795accf5b0
CS20793 | S 235 | Manufactured |  |  | VJG28-12 |  | 117 | 0.0028052 | 0.00092287 | 5.9637e-06 | 2.1228e-08 | 5.3213e-07 | 225398.16 | 3932.904 | e6af4760-b8a9-4ca7-aee8-a00399cbc4e7
CS20794 | S 235 | Manufactured |  |  | VJG28-13 |  | 117 | 0.002831 | 0.00093412 | 4.9089e-06 | 3.205e-08 | 4.2881e-07 | 229374.24 | 3932.904 | 76cec791-0328-437f-b239-aaf8a87bba97
CS20795 | S 235 | Manufactured |  |  | VJG28-14 |  | 117 | 0.002889 | 0.00095316 | 5.2672e-06 | 3.4547e-08 | 4.6702e-07 | 219833.04 | 3932.904 | 125bc886-7ade-4a84-a6d2-080eef49b440
CS20796 | S 235 | Manufactured |  |  | VJG28-15 |  | 117 | 0.0029348 | 0.00092287 | 5.9637e-06 | 3.1217e-08 | 5.3627e-07 | 226271.28 | 3932.904 | 65ef791d-02ae-4956-8a45-f8abb7587c50
CS20797 | S 235 | Manufactured |  |  | VJG28-16 |  | 117 | 0.0029477 | 0.00095316 | 5.2672e-06 | 3.6628e-08 | 4.6689e-07 | 229315.44 | 3932.904 | fed32f61-0402-4503-aaac-2d5ae9540039
CS20798 | S 235 | Manufactured |  |  | VJG28-17 |  | 117 | 0.0030645 | 0.00095316 | 5.2672e-06 | 4.1207e-08 | 4.6664e-07 | 248143.2 | 3932.904 | 29e46ed4-c8f7-4ef6-86bb-a27fba660342
CS20799 | S 235 | Manufactured |  |  | VJG28-18 |  | 117 | 0.0030935 | 0.0009678 | 7.0794e-06 | 2.9136e-08 | 6.4763e-07 | 225272.4 | 3932.904 | 8d74becb-4727-401d-9e30-48b5c62d728d
CS20800 | S 235 | Manufactured |  |  | VJG28-19 |  | 117 | 0.0032574 | 0.00099348 | 7.7203e-06 | 3.538e-08 | 7.1433e-07 | 225201.6 | 3932.904 | 72d0b4a8-29da-4100-b5b1-e59b8c740856
CS20801 | S 235 | Manufactured |  |  | VJG28-20 |  | 117 | 0.0032929 | 0.00092287 | 5.9637e-06 | 5.0364e-08 | 5.3536e-07 | 226078.56 | 3932.904 | adceb9d4-353b-4ad3-a3c0-2a4de28b3433
CS20802 | S 235 | Manufactured |  |  | VJG28-21 |  | 117 | 0.0033058 | 0.0010122 | 6.3868e-06 | 5.5775e-08 | 5.8672e-07 | 229118.64 | 3932.904 | 1b1ea074-0a24-4478-94dd-15379d1817bb
CS20803 | S 235 | Manufactured |  |  | VJG28-22 |  | 117 | 0.0033819 | 0.0009678 | 7.0794e-06 | 3.7461e-08 | 6.4691e-07 | 271428 | 3932.904 | 19c9459e-c183-41c7-968a-b97325c8e46a
CS20804 | S 235 | Manufactured |  |  | VJG28-23 |  | 117 | 0.0034226 | 0.0010122 | 6.3868e-06 | 6.0354e-08 | 5.864e-07 | 247929.6 | 3932.904 | 6fd15d46-9da0-418d-b728-ba85ce8cc7e7
CS20805 | S 235 | Manufactured |  |  | VJG28-24 |  | 117 | 0.0035458 | 0.00099348 | 7.7203e-06 | 4.3704e-08 | 7.1354e-07 | 271341.6 | 3932.904 | 2c141dfe-7105-4563-95f3-7360ac429c01
CS20806 | S 235 | Manufactured |  |  | VJG28-25 |  | 117 | 0.0035813 | 0.0009678 | 7.0794e-06 | 5.8272e-08 | 6.5156e-07 | 272400 | 3932.904 | 526832ea-3a20-4005-946d-238d446a2d5b
CS20807 | S 235 | Manufactured |  |  | VJG28-26 |  | 117 | 0.0037097 | 0.00099348 | 7.7203e-06 | 4.9948e-08 | 7.1308e-07 | 297547.2 | 3932.904 | 935d8f51-5d14-4a76-82db-b4fc8d41ca1d
CS20808 | S 235 | Manufactured |  |  | VJG28-27 |  | 117 | 0.0037645 | 0.0010276 | 8.5749e-06 | 5.411e-08 | 8.0367e-07 | 271224 | 3932.904 | d949c4ca-7c49-4b6f-9b3e-e95a98e4d8a3
CS20809 | S 235 | Manufactured |  |  | VJG28-28 |  | 117 | 0.00378 | 0.0010122 | 6.3868e-06 | 7.95e-08 | 5.8541e-07 | 305577.6 | 3932.904 | ddfd47e3-77cd-4506-9ef1-cbbee8b9cc16
CS20810 | S 235 | Manufactured |  |  | VJG28-29 |  | 117 | 0.0039284 | 0.0010276 | 8.5749e-06 | 5.9937e-08 | 8.0316e-07 | 297422.4 | 3932.904 | a17bb5c7-7182-4ad3-b0d6-6c9e7a334f91
CS20811 | S 235 | Manufactured |  |  | VJG28-30 |  | 117 | 0.0041445 | 0.0010614 | 9.4295e-06 | 7.284e-08 | 8.9362e-07 | 297295.2 | 3932.904 | 1ba64079-c0f0-45eb-9eaa-c80a1f92f2ac
CS20812 | S 235 | Manufactured |  |  | VJG28-31 |  | 117 | 0.0041471 | 0.0010276 | 8.5749e-06 | 7.0343e-08 | 8.0247e-07 | 332356.8 | 3932.904 | 2184d235-b143-49ff-8357-369b54c4c440
CS20813 | S 235 | Manufactured |  |  | VJG28-32 |  | 117 | 0.0043632 | 0.0010614 | 9.4295e-06 | 8.3246e-08 | 8.9286e-07 | 332215.2 | 3932.904 | fbcc35ba-3165-497f-84f6-8713fcfc4bbc
CS20814 | S 235 | Manufactured |  |  | VJG28-33 |  | 117 | 0.0045594 | 0.0010798 | 1.242e-05 | 7.9084e-08 | 1.1948e-06 | 330744 | 3932.904 | c953dc25-31a0-42d0-bf1e-735c0286db03
CS20815 | S 235 | Manufactured |  |  | VJG28-34 |  | 117 | 0.00458 | 0.0010614 | 9.4295e-06 | 9.5733e-08 | 8.9209e-07 | 366708 | 3932.904 | 22069d68-586d-4eaf-b06d-723a5c8965af
CS20816 | S 235 | Manufactured |  |  | VJG28-35 |  | 117 | 0.0047761 | 0.0010798 | 1.242e-05 | 9.1987e-08 | 1.1938e-06 | 365085.6 | 3932.904 | 8a9db621-a48b-4b4e-abf8-e96bdfabfb39
CS20817 | S 235 | Manufactured |  |  | VJG28-36 |  | 117 | 0.0049723 | 0.0010798 | 1.242e-05 | 8.8241e-08 | 1.1832e-06 | 394591.2 | 3932.904 | 384c9591-fa63-45d5-805e-3b158c27422f
CS20818 | S 235 | Manufactured |  |  | VJG28-37 |  | 117 | 0.0049864 | 0.0011116 | 1.3449e-05 | 1.0447e-07 | 1.3016e-06 | 364956 | 3932.904 | 1537d836-0a9f-4096-8583-24f90a93f8a0
CS20819 | S 235 | Manufactured |  |  | VJG28-38 |  | 117 | 0.0051826 | 0.0011116 | 1.3449e-05 | 1.0073e-07 | 1.29e-06 | 394449.6 | 3932.904 | 57580721-6ad4-469f-a948-cd227b8191c5
CS20820 | S 235 | Manufactured |  |  | VJG28-39 |  | 117 | 0.0053929 | 0.0011116 | 1.3449e-05 | 1.1321e-07 | 1.2891e-06 | 427711.2 | 3932.904 | d421fad4-c765-4f0b-8360-da0bba768e46
CS20821 | S 235 | Manufactured |  |  | VJG28-40 |  | 117 | 0.0054406 | 0.001151 | 1.4725e-05 | 1.1904e-07 | 1.4224e-06 | 394276.8 | 3932.904 | 649ada21-b363-4f05-803d-ac67fe5012a6
CS20822 | S 235 | Manufactured |  |  | VJG28-41 |  | 117 | 0.005651 | 0.001151 | 1.4725e-05 | 1.3195e-07 | 1.4214e-06 | 427526.4 | 3932.904 | cc06cd38-b3e0-4c24-94a3-1f2f31bc382e
CS20823 | S 235 | Manufactured |  |  | VJG28-42 |  | 117 | 0.0059019 | 0.0011901 | 1.6002e-05 | 1.5359e-07 | 1.535e-06 | 427552.8 | 3932.904 | ce417d00-10da-4727-86cd-dad1c5907025
CS20824 | S 235 | Manufactured |  |  | VJG28-43 |  | 117 | 0.005909 | 0.001151 | 1.4725e-05 | 1.5026e-07 | 1.4201e-06 | 468194.4 | 3932.904 | 493e581a-172e-44b7-8625-b939ff25d4ec
CS20825 | S 235 | Manufactured |  |  | VJG28-44 |  | 117 | 0.00616 | 0.0011901 | 1.6002e-05 | 1.7232e-07 | 1.5337e-06 | 468228 | 3932.904 | af28ba33-9190-400a-b3de-ba13bb46f1e5
CS20826 | S 235 | Manufactured |  |  | VJG28-45 |  | 117 | 0.0063529 | 0.0012058 | 2.0338e-05 | 1.615e-07 | 1.9798e-06 | 465940.8 | 3932.904 | f33db9db-13c2-49a8-b8fb-73c26206c23f
CS20827 | S 235 | Manufactured |  |  | VJG28-46 |  | 117 | 0.0064116 | 0.0011901 | 1.6002e-05 | 1.9396e-07 | 1.5339e-06 | 508082.4 | 3932.904 | 74ca95fa-7ee9-44bd-aa01-4f13f8d56000
CS20828 | S 235 | Manufactured |  |  | VJG28-47 |  | 117 | 0.0066039 | 0.0012058 | 2.0338e-05 | 1.8356e-07 | 1.9801e-06 | 505598.4 | 3932.904 | 44f99d0c-c7be-479c-a643-8b16809e27e0
CS20829 | S 235 | Manufactured |  |  | VJG28-48 |  | 117 | 0.0067968 | 0.0012058 | 2.0338e-05 | 1.7315e-07 | 1.9607e-06 | 533347.2 | 3932.904 | 9b1e0758-2145-4501-93f9-0449665cf32d
CS20830 | S 235 | Manufactured |  |  | VJG28-49 |  | 117 | 0.0068955 | 0.0012493 | 2.2106e-05 | 2.0853e-07 | 2.1612e-06 | 505377.6 | 3932.904 | 62936717-c49f-4a29-8d2c-3c440a8a0c54
CS20831 | S 235 | Manufactured |  |  | VJG28-50 |  | 117 | 0.0070877 | 0.0012493 | 2.2106e-05 | 1.9813e-07 | 2.1401e-06 | 533116.8 | 3932.904 | 44bf49c9-9b6c-47cc-8cac-664b7a5f3ff8
CS20832 | S 235 | Manufactured |  |  | VJG28-51 |  | 117 | 0.0073793 | 0.0012493 | 2.2106e-05 | 2.231e-07 | 2.1382e-06 | 578548.8 | 3932.904 | 77c38bd5-d226-44fa-9ad6-babc5f21e3f7
CS20833 | S 235 | Manufactured |  |  | VJG28-52 |  | 117 | 0.0076626 | 0.0013355 | 2.5643e-05 | 2.6181e-07 | 2.5004e-06 | 532651.2 | 3932.904 | 07e72cdb-3a02-41e8-b15c-5ec8b394a2de
CS20834 | S 235 | Manufactured |  |  | VJG28-53 |  | 117 | 0.0079542 | 0.0013355 | 2.5643e-05 | 2.8678e-07 | 2.4982e-06 | 578044.8 | 3932.904 | 666ab8ef-4e46-4b58-8234-18cfe57d97ab
CS20835 | S 235 | Manufactured |  |  | VJG28-54 |  | 117 | 0.0085284 | 0.001422 | 2.9229e-05 | 3.7169e-07 | 2.8663e-06 | 577538.4 | 3932.904 | 00b8575b-1697-450f-b18b-8f9c83a18945
CS20836 | S 235 | Manufactured |  |  | VJG28-55 |  | 117 | 0.008529 | 0.0013355 | 2.5643e-05 | 3.5047e-07 | 2.4939e-06 | 667557.6 | 3932.904 | b3a7c9b1-94d0-4a93-9132-bcd7e09bbaba
CS20837 | S 235 | Manufactured |  |  | VJG28-56 |  | 117 | 0.0091032 | 0.001422 | 2.9229e-05 | 4.3538e-07 | 2.8613e-06 | 666967.2 | 3932.904 | 1ca6d018-5854-4c0f-b90d-a9ee4105927f
CS20838 | S 235 | Manufactured |  |  | VJG28-57 |  | 117 | 0.0096568 | 0.0014736 | 4.5174e-05 | 3.9667e-07 | 4.389e-06 | 661041.6 | 3932.904 | e469f404-12ed-4252-8226-1ba6646e3eee
CS20839 | S 235 | Manufactured |  |  | VJG28-58 |  | 117 | 0.0096774 | 0.001422 | 2.9229e-05 | 5.2029e-07 | 2.8562e-06 | 756098.4 | 3932.904 | ef76a5fc-ad3c-4e14-a61f-ab8a65d3d783
CS20840 | S 235 | Manufactured |  |  | VJG28-59 |  | 117 | 0.010231 | 0.0014736 | 4.5174e-05 | 4.8158e-07 | 4.3812e-06 | 749373.6 | 3932.904 | 749dec41-00b0-4f2f-b844-2014f49dc0c7
CS20841 | S 235 | Manufactured |  |  | VJG28-60 |  | 117 | 0.010785 | 0.0014736 | 4.5174e-05 | 4.4287e-07 | 4.3029e-06 | 827611.2 | 3932.904 | 4d69cc0d-1de6-420c-aadb-0deb6350fc73
CS20842 | S 235 | Manufactured |  |  | VJG28-61 |  | 117 | 0.010968 | 0.0015788 | 5.1541e-05 | 5.898e-07 | 5.0209e-06 | 748696.8 | 3932.904 | 853d888d-2523-427b-b17f-69c4da82716b
CS20843 | S 235 | Manufactured |  |  | VJG28-62 |  | 117 | 0.011521 | 0.0015788 | 5.1541e-05 | 5.5109e-07 | 4.9311e-06 | 826860 | 3932.904 | 392ba8b4-f2b7-4b55-93e7-78965b549beb
CS20844 | S 235 | Manufactured |  |  | VJG28-63 |  | 117 | 0.011912 | 0.0016106 | 7.2852e-05 | 4.8907e-07 | 6.8876e-06 | 819379.2 | 3932.904 | e7b25c34-85e3-4049-8c90-7222acaaae01
CS20845 | S 235 | Manufactured |  |  | VJG28-64 |  | 117 | 0.012258 | 0.0015788 | 5.1541e-05 | 6.5889e-07 | 4.9221e-06 | 938978.4 | 3932.904 | 6e35f0a4-faab-42e4-8279-c13e53c71c1f
CS20846 | S 235 | Manufactured |  |  | VJG28-65 |  | 117 | 0.012649 | 0.0016106 | 7.2852e-05 | 5.9729e-07 | 6.875e-06 | 930475.2 | 3932.904 | a333ad63-30dd-4fc5-9277-2aea1f7fd4b5
CS20847 | S 235 | Manufactured |  |  | VJG28-66 |  | 117 | 0.01304 | 0.0016106 | 7.2852e-05 | 5.3569e-07 | 6.7499e-06 | 980788.8 | 3932.904 | 39ec660f-0362-4f44-953b-810dbe00a107
CS20848 | S 235 | Manufactured |  |  | VJG28-67 |  | 117 | 0.013548 | 0.0017368 | 8.3365e-05 | 7.2841e-07 | 7.8722e-06 | 929618.4 | 3932.904 | 080decf7-943e-463a-89bf-f7579c4ccf78
CS20849 | S 235 | Manufactured |  |  | VJG28-68 |  | 117 | 0.013939 | 0.0017368 | 8.3365e-05 | 6.668e-07 | 7.7288e-06 | 979876.8 | 3932.904 | 439a9de0-1264-42f6-9603-46905f3570b4
CS20850 | S 235 | Manufactured |  |  | VJG28-69 |  | 117 | 0.014814 | 0.0018581 | 9.3572e-05 | 8.3121e-07 | 8.6944e-06 | 978979.2 | 3932.904 | 2bcc6428-fdab-4816-9b14-8728bebf4c51
CS20851 | S 235 | Manufactured |  |  | VJG28-70 |  | 117 | 0.014839 | 0.0017368 | 8.3365e-05 | 7.9792e-07 | 7.7144e-06 | 1113993.6 | 3932.904 | a9a51fdf-769b-4a88-a28e-39aa9344bec5
CS20852 | S 235 | Manufactured |  |  | VJG28-71 |  | 117 | 0.015713 | 0.0018581 | 9.3572e-05 | 9.6233e-07 | 8.6782e-06 | 1112973.6 | 3932.904 | 6402f428-8ab7-4a2a-b7d1-a2d7910f1283
CS20853 | S 235 | Manufactured |  |  | VJG28-72 |  | 117 | 0.016589 | 0.0018581 | 9.3572e-05 | 1.1267e-06 | 8.6623e-06 | 1243101.6 | 3932.904 | 239b5543-3f78-4ede-9cd9-8c1a42b08167
CS20854 | S 235 | Manufactured |  |  | VJG28-73 |  | 117 | 0.016593 | 0.0019799 | 0.00010393 | 1.1696e-06 | 9.6599e-06 | 1111944 | 3932.904 | 300f2f82-172a-4668-8e89-e8ecd0fffcab
CS20855 | S 235 | Manufactured |  |  | VJG28-74 |  | 117 | 0.017468 | 0.0019799 | 0.00010393 | 1.334e-06 | 9.6422e-06 | 1241949.6 | 3932.904 | 1599ed58-568e-4397-80fa-a32438f1e777
CS20856 | S 235 | Manufactured |  |  | VJG28-75 |  | 117 | 0.018347 | 0.0019799 | 0.00010393 | 1.5413e-06 | 9.6243e-06 | 1372288.8 | 3932.904 | 29fe24a3-e6d2-41f2-b766-84052eee9012
CS20857 | S 235 | Manufactured |  |  | VJG28-76 |  | 117 | 0.019181 | 0.00222 | 0.00012465 | 1.8805e-06 | 1.1594e-05 | 1239676.8 | 3932.904 | 96768922-bd85-4e75-b8e5-b844f1e21ccc
CS20858 | S 235 | Manufactured |  |  | VJG28-77 |  | 117 | 0.020061 | 0.00222 | 0.00012465 | 2.0874e-06 | 1.1572e-05 | 1369776 | 3932.904 | 87b5606f-b754-4bbd-a765-1666318353d6
CS20859 | S 235 | Manufactured |  |  | VJG28-78 |  | 117 | 0.021774 | 0.00222 | 0.00012465 | 2.6339e-06 | 1.153e-05 | 1622688 | 3932.904 | 376482a7-eea9-4950-91f6-562dab10983f
CS20860 | S 235 | Manufactured |  |  | VJG30-1 |  | 117 | 0.002289 | 0.0011432 | 4.3815e-06 | 2.1644e-08 | 4.051e-07 | 197486.4 | 3932.904 | c1e38951-61ce-4d88-8d12-d49ac960fa75
CS20861 | S 235 | Manufactured |  |  | VJG30-2 |  | 117 | 0.0023226 | 0.0011432 | 4.3815e-06 | 1.7482e-08 | 4.0203e-07 | 202555.92 | 3932.904 | 0dcec902-f4e0-4674-ae8e-5453a69818a1
CS20862 | S 235 | Manufactured |  |  | VJG30-3 |  | 117 | 0.002371 | 0.0011432 | 4.3815e-06 | 2.4974e-08 | 4.0492e-07 | 203279.52 | 3932.904 | 3e64a7fb-1e75-4680-9561-edacef34cc0c
CS20863 | S 235 | Manufactured |  |  | VJG30-4 |  | 117 | 0.002471 | 0.0011704 | 4.829e-06 | 2.1228e-08 | 4.5676e-07 | 202488.96 | 3932.904 | 07e3ad2e-6145-467a-ba6a-ad3c911fc7f9
CS20864 | S 235 | Manufactured |  |  | VJG30-5 |  | 117 | 0.0025181 | 0.0011794 | 4.9781e-06 | 2.2893e-08 | 4.7432e-07 | 202469.28 | 3932.904 | 355e7f4c-487e-408e-984c-77a1d695d2e7
CS20865 | S 235 | Manufactured |  |  | VJG30-6 |  | 117 | 0.0025194 | 0.0011704 | 4.829e-06 | 2.872e-08 | 4.6004e-07 | 211676.4 | 3932.904 | f3796db6-a35f-419f-93e9-d5a516587d51
CS20866 | S 235 | Manufactured |  |  | VJG30-7 |  | 117 | 0.0026193 | 0.0011704 | 4.829e-06 | 2.539e-08 | 4.5647e-07 | 228296.64 | 3932.904 | c590f3d7-9d21-447d-b181-dc8e6e5bfcd0
CS20867 | S 235 | Manufactured |  |  | VJG30-8 |  | 117 | 0.0026664 | 0.0011794 | 4.9781e-06 | 2.6639e-08 | 4.7402e-07 | 228273.12 | 3932.904 | 3dad76bc-8df3-44f9-b4ac-eab4caf62677
CS20868 | S 235 | Manufactured |  |  | VJG30-9 |  | 117 | 0.0027135 | 0.0011794 | 4.9781e-06 | 2.8304e-08 | 4.7392e-07 | 236465.28 | 3932.904 | b1287af2-19d7-4a58-96ce-066e7958dada
CS20869 | S 235 | Manufactured |  |  | VJG30-10 |  | 117 | 0.0027252 | 0.0011903 | 5.1571e-06 | 2.872e-08 | 4.96e-07 | 228241.68 | 3932.904 | e661a15d-a5b0-4fce-acda-7a5f197e0fc8
CS20870 | S 235 | Manufactured |  |  | VJG30-11 |  | 117 | 0.0027722 | 0.0011903 | 5.1571e-06 | 3.0385e-08 | 4.959e-07 | 236437.92 | 3932.904 | d8494395-5a42-420d-9d53-9db8cd4ebba2
CS20871 | S 235 | Manufactured |  |  | VJG30-12 |  | 117 | 0.0028052 | 0.001178 | 6.2127e-06 | 2.1228e-08 | 6.1594e-07 | 242498.4 | 3932.904 | ff25521f-c6a7-4cfb-bfdd-bb8a9eb0cff9
CS20872 | S 235 | Manufactured |  |  | VJG30-13 |  | 117 | 0.002831 | 0.0011903 | 5.1571e-06 | 3.205e-08 | 4.9577e-07 | 246636 | 3932.904 | 14a40f66-89ba-4da6-b519-51c5c6a406b6
CS20873 | S 235 | Manufactured |  |  | VJG30-14 |  | 117 | 0.002889 | 0.0012119 | 5.5151e-06 | 3.4547e-08 | 5.3995e-07 | 236374.8 | 3932.904 | c1d5adb1-9500-4005-9d8e-ebd46c98cf34
CS20874 | S 235 | Manufactured |  |  | VJG30-15 |  | 117 | 0.0029348 | 0.001178 | 6.2127e-06 | 3.1217e-08 | 6.2039e-07 | 243372 | 3932.904 | 36251661-b02b-47b0-b62a-bb9a05677da9
CS20875 | S 235 | Manufactured |  |  | VJG30-16 |  | 117 | 0.0029477 | 0.0012119 | 5.5151e-06 | 3.6628e-08 | 5.3982e-07 | 246573.6 | 3932.904 | 5b384e97-89cd-45bd-9148-5994fe061948
CS20876 | S 235 | Manufactured |  |  | VJG30-17 |  | 117 | 0.0030645 | 0.0012119 | 5.5151e-06 | 4.1207e-08 | 5.3954e-07 | 266822.4 | 3932.904 | 96e52e72-9488-4960-91dc-aa6f3a403da4
CS20877 | S 235 | Manufactured |  |  | VJG30-18 |  | 117 | 0.0030935 | 0.0012291 | 7.3278e-06 | 2.9136e-08 | 7.4969e-07 | 242373.6 | 3932.904 | 96f83d3f-0767-4e47-a95c-93ab58cba1b8
CS20878 | S 235 | Manufactured |  |  | VJG30-19 |  | 117 | 0.0032574 | 0.0012583 | 7.9683e-06 | 3.538e-08 | 8.2693e-07 | 242301.6 | 3932.904 | 29f0192f-17f0-49ea-adf6-e79f5f1bbce0
CS20879 | S 235 | Manufactured |  |  | VJG30-20 |  | 117 | 0.0032929 | 0.001178 | 6.2127e-06 | 5.0364e-08 | 6.1941e-07 | 243182.4 | 3932.904 | 13648c89-904a-4b26-a133-3e3362415f36
CS20880 | S 235 | Manufactured |  |  | VJG30-21 |  | 117 | 0.0033058 | 0.001279 | 6.6337e-06 | 5.5775e-08 | 6.7845e-07 | 246379.2 | 3932.904 | 5213a4f3-341b-4ddc-8883-44a48db0d82f
CS20881 | S 235 | Manufactured |  |  | VJG30-22 |  | 117 | 0.0033819 | 0.0012291 | 7.3278e-06 | 3.7461e-08 | 7.4892e-07 | 292041.6 | 3932.904 | f87dbaa1-891f-465d-b532-9263ebe2d682
CS20882 | S 235 | Manufactured |  |  | VJG30-23 |  | 117 | 0.0034226 | 0.001279 | 6.6337e-06 | 6.0354e-08 | 6.781e-07 | 266611.2 | 3932.904 | 024816b0-113f-4a12-8c10-c0014d3b1a64
CS20883 | S 235 | Manufactured |  |  | VJG30-24 |  | 117 | 0.0035458 | 0.0012583 | 7.9683e-06 | 4.3704e-08 | 8.2608e-07 | 291957.6 | 3932.904 | 788921e1-dd35-4d42-a6bb-317e0903ddbe
CS20884 | S 235 | Manufactured |  |  | VJG30-25 |  | 117 | 0.0035813 | 0.0012291 | 7.3278e-06 | 5.8272e-08 | 7.5392e-07 | 293016 | 3932.904 | 2e297a5d-7cb4-441c-94b1-e585dd16f5c3
CS20885 | S 235 | Manufactured |  |  | VJG30-26 |  | 117 | 0.0037097 | 0.0012583 | 7.9683e-06 | 4.9948e-08 | 8.2559e-07 | 320162.4 | 3932.904 | fddae0e8-4c16-48b2-a059-442a2ddbfd81
CS20886 | S 235 | Manufactured |  |  | VJG30-27 |  | 117 | 0.0037645 | 0.0012971 | 8.8224e-06 | 5.411e-08 | 9.3049e-07 | 291840 | 3932.904 | ccf50fdb-ba35-465b-9ea5-5af5c0ccce75
CS20887 | S 235 | Manufactured |  |  | VJG30-28 |  | 117 | 0.00378 | 0.001279 | 6.6337e-06 | 7.95e-08 | 6.7703e-07 | 328620 | 3932.904 | db4b13b0-1972-413c-81fd-6f3a8c7df8ef
CS20888 | S 235 | Manufactured |  |  | VJG30-29 |  | 117 | 0.0039284 | 0.0012971 | 8.8224e-06 | 5.9937e-08 | 9.2994e-07 | 320035.2 | 3932.904 | c2bff001-4ad7-4bec-ab34-6bb3ec9c3168
CS20889 | S 235 | Manufactured |  |  | VJG30-30 |  | 117 | 0.0041445 | 0.0013357 | 9.6765e-06 | 7.284e-08 | 1.0347e-06 | 319910.4 | 3932.904 | 4fc09737-3a8c-4009-82ce-0fef5f11c4ae
CS20890 | S 235 | Manufactured |  |  | VJG30-31 |  | 117 | 0.0041471 | 0.0012971 | 8.8224e-06 | 7.0343e-08 | 9.292e-07 | 357638.4 | 3932.904 | 0aac11f0-3152-4665-b360-2b2c79f698c9
CS20891 | S 235 | Manufactured |  |  | VJG30-32 |  | 117 | 0.0043632 | 0.0013357 | 9.6765e-06 | 8.3246e-08 | 1.0339e-06 | 357496.8 | 3932.904 | df9bebb3-ab42-4315-bb5d-b02f488c5cc0
CS20892 | S 235 | Manufactured |  |  | VJG30-33 |  | 117 | 0.0045594 | 0.0013572 | 1.2668e-05 | 7.9084e-08 | 1.3844e-06 | 356025.6 | 3932.904 | 081d9106-7e42-4d6f-bc83-5214f798bc77
CS20893 | S 235 | Manufactured |  |  | VJG30-34 |  | 117 | 0.00458 | 0.0013357 | 9.6765e-06 | 9.5733e-08 | 1.0331e-06 | 394627.2 | 3932.904 | a7813e38-1202-41c8-af00-1307d7f305c1
CS20894 | S 235 | Manufactured |  |  | VJG30-35 |  | 117 | 0.0047761 | 0.0013572 | 1.2668e-05 | 9.1987e-08 | 1.3833e-06 | 393007.2 | 3932.904 | 016975dd-b983-40a0-a515-a5ccd77dee01
CS20895 | S 235 | Manufactured |  |  | VJG30-36 |  | 117 | 0.0049723 | 0.0013572 | 1.2668e-05 | 8.8241e-08 | 1.3719e-06 | 424898.4 | 3932.904 | 699e49d3-fa99-4fca-b544-2836bafa9237
CS20896 | S 235 | Manufactured |  |  | VJG30-37 |  | 117 | 0.0049864 | 0.0013935 | 1.3696e-05 | 1.0447e-07 | 1.5083e-06 | 392877.6 | 3932.904 | aa714762-f666-4fec-9349-1b4c6a6456e1
CS20897 | S 235 | Manufactured |  |  | VJG30-38 |  | 117 | 0.0051826 | 0.0013935 | 1.3696e-05 | 1.0073e-07 | 1.4959e-06 | 424756.8 | 3932.904 | 0cd8578c-2442-43c7-9496-06439a11c973
CS20898 | S 235 | Manufactured |  |  | VJG30-39 |  | 117 | 0.0053929 | 0.0013935 | 1.3696e-05 | 1.1321e-07 | 1.4949e-06 | 460588.8 | 3932.904 | 8810ca80-a39b-4e18-b3a0-decef8d9a8bb
CS20899 | S 235 | Manufactured |  |  | VJG30-40 |  | 117 | 0.0054406 | 0.0014384 | 1.4972e-05 | 1.1904e-07 | 1.6495e-06 | 424584 | 3932.904 | fae2c5ea-13b2-4ae2-9e8b-06a767e552bd
CS20900 | S 235 | Manufactured |  |  | VJG30-41 |  | 117 | 0.005651 | 0.0014384 | 1.4972e-05 | 1.3195e-07 | 1.6484e-06 | 460401.6 | 3932.904 | d2bd033c-5eb4-46c9-b524-19ccb08d6f0b
CS20901 | S 235 | Manufactured |  |  | VJG30-42 |  | 117 | 0.0059019 | 0.0014831 | 1.6248e-05 | 1.5359e-07 | 1.7802e-06 | 460432.8 | 3932.904 | a4c87638-849d-4e13-a230-78aa0ce1278e
CS20902 | S 235 | Manufactured |  |  | VJG30-43 |  | 117 | 0.005909 | 0.0014384 | 1.4972e-05 | 1.5026e-07 | 1.6471e-06 | 504216 | 3932.904 | a5b3abc5-6f1b-4df7-80d1-2acc03bb816f
CS20903 | S 235 | Manufactured |  |  | VJG30-44 |  | 117 | 0.00616 | 0.0014831 | 1.6248e-05 | 1.7232e-07 | 1.7787e-06 | 504247.2 | 3932.904 | fac9cc12-afe4-4b64-9718-52049cab78c3
CS20904 | S 235 | Manufactured |  |  | VJG30-45 |  | 117 | 0.0063529 | 0.0015016 | 2.0585e-05 | 1.615e-07 | 2.2977e-06 | 501960 | 3932.904 | 79b17a55-1b62-44d3-ace6-fe57ad53f6c9
CS20905 | S 235 | Manufactured |  |  | VJG30-46 |  | 117 | 0.0064116 | 0.0014831 | 1.6248e-05 | 1.9396e-07 | 1.779e-06 | 547164 | 3932.904 | c9302331-6da5-4e24-8889-a1b9fc2e1e12
CS20906 | S 235 | Manufactured |  |  | VJG30-47 |  | 117 | 0.0066039 | 0.0015016 | 2.0585e-05 | 1.8356e-07 | 2.298e-06 | 544682.4 | 3932.904 | 6d36dc5c-9017-422d-932c-5619de44e153
CS20907 | S 235 | Manufactured |  |  | VJG30-48 |  | 117 | 0.0067968 | 0.0015016 | 2.0585e-05 | 1.7315e-07 | 2.2771e-06 | 574780.8 | 3932.904 | a393c378-4517-485e-a286-680c0f325c52
CS20908 | S 235 | Manufactured |  |  | VJG30-49 |  | 117 | 0.0068955 | 0.0015512 | 2.2353e-05 | 2.0853e-07 | 2.5085e-06 | 544461.6 | 3932.904 | 058498c2-521d-4db2-b190-57bbacadf774
CS20909 | S 235 | Manufactured |  |  | VJG30-50 |  | 117 | 0.0070877 | 0.0015512 | 2.2353e-05 | 1.9813e-07 | 2.4856e-06 | 574545.6 | 3932.904 | f9a77a32-5530-4ee3-a6f8-f76078007ecc
CS20910 | S 235 | Manufactured |  |  | VJG30-51 |  | 117 | 0.0073793 | 0.0015512 | 2.2353e-05 | 2.231e-07 | 2.4836e-06 | 623532 | 3932.904 | 821ad51f-09a7-4201-be58-b0e121e622c0
CS20911 | S 235 | Manufactured |  |  | VJG30-52 |  | 117 | 0.0076626 | 0.0016498 | 2.5888e-05 | 2.6181e-07 | 2.9045e-06 | 574080 | 3932.904 | 9b187b1b-578e-4ccc-9a53-e8a411a10a83
CS20912 | S 235 | Manufactured |  |  | VJG30-53 |  | 117 | 0.0079542 | 0.0016498 | 2.5888e-05 | 2.8678e-07 | 2.9022e-06 | 623030.4 | 3932.904 | 63d8927b-e57d-481a-a620-23e1bbe0fbf2
CS20913 | S 235 | Manufactured |  |  | VJG30-54 |  | 117 | 0.0085284 | 0.0017489 | 2.9474e-05 | 3.7169e-07 | 3.3301e-06 | 622521.6 | 3932.904 | 7471e41c-9656-4be1-b7ab-a3f5056ef606
CS20914 | S 235 | Manufactured |  |  | VJG30-55 |  | 117 | 0.008529 | 0.0016498 | 2.5888e-05 | 3.5047e-07 | 2.8975e-06 | 719551.2 | 3932.904 | 77f958d8-cd45-4cf6-84a0-bc4cf90251b8
CS20915 | S 235 | Manufactured |  |  | VJG30-56 |  | 117 | 0.0091032 | 0.0017489 | 2.9474e-05 | 4.3538e-07 | 3.3247e-06 | 718965.6 | 3932.904 | edce0faf-16fc-46df-b440-ea658267635c
CS20916 | S 235 | Manufactured |  |  | VJG30-57 |  | 117 | 0.0096568 | 0.0018089 | 4.542e-05 | 3.9667e-07 | 5.1066e-06 | 713032.8 | 3932.904 | 04090079-59b7-4e7e-9eea-255a3c81fa25
CS20917 | S 235 | Manufactured |  |  | VJG30-58 |  | 117 | 0.0096774 | 0.0017489 | 2.9474e-05 | 5.2029e-07 | 3.3193e-06 | 815092.8 | 3932.904 | 5d4df6b6-ff0d-4b36-90ef-2152afc886b3
CS20918 | S 235 | Manufactured |  |  | VJG30-59 |  | 117 | 0.010231 | 0.0018089 | 4.542e-05 | 4.8158e-07 | 5.0982e-06 | 808368 | 3932.904 | e44028a6-7c7e-4659-938e-03c23e570983
CS20919 | S 235 | Manufactured |  |  | VJG30-60 |  | 117 | 0.010785 | 0.0018089 | 4.542e-05 | 4.4287e-07 | 5.0137e-06 | 893354.4 | 3932.904 | d8ff3cb8-1368-45ee-af99-c4203717927f
CS20920 | S 235 | Manufactured |  |  | VJG30-61 |  | 117 | 0.010968 | 0.0019294 | 5.1786e-05 | 5.898e-07 | 5.8433e-06 | 807691.2 | 3932.904 | cf5687e1-2397-4efe-9e08-77a8fe966cab
CS20921 | S 235 | Manufactured |  |  | VJG30-62 |  | 117 | 0.011521 | 0.0019294 | 5.1786e-05 | 5.5109e-07 | 5.7464e-06 | 892603.2 | 3932.904 | 4bf9619e-07e3-4d51-80b7-792c468866e1
CS20922 | S 235 | Manufactured |  |  | VJG30-63 |  | 117 | 0.011912 | 0.0019665 | 7.3098e-05 | 4.8907e-07 | 8.0372e-06 | 885122.4 | 3932.904 | 6c0cfe09-c9c6-4302-8ae7-e794411165bc
CS20923 | S 235 | Manufactured |  |  | VJG30-64 |  | 117 | 0.012258 | 0.0019294 | 5.1786e-05 | 6.5889e-07 | 5.7367e-06 | 1013704.8 | 3932.904 | 209e6df3-778e-41dd-b075-963a1394ce97
CS20924 | S 235 | Manufactured |  |  | VJG30-65 |  | 117 | 0.012649 | 0.0019665 | 7.3098e-05 | 5.9729e-07 | 8.0236e-06 | 1005201.6 | 3932.904 | e73031df-f3ea-410c-b969-8e1b9886cc16
CS20925 | S 235 | Manufactured |  |  | VJG30-66 |  | 117 | 0.01304 | 0.0019665 | 7.3098e-05 | 5.3569e-07 | 7.8884e-06 | 1060281.6 | 3932.904 | 13f1c542-df9a-42b2-98cb-876f7fcf2045
CS20926 | S 235 | Manufactured |  |  | VJG30-67 |  | 117 | 0.013548 | 0.0021113 | 8.3609e-05 | 7.2841e-07 | 9.1887e-06 | 1004342.4 | 3932.904 | 2fae7bb4-9b56-4768-b0c7-c78483badfb9
CS20927 | S 235 | Manufactured |  |  | VJG30-68 |  | 117 | 0.013939 | 0.0021113 | 8.3609e-05 | 6.668e-07 | 9.0337e-06 | 1059369.6 | 3932.904 | 3d1390ff-b8cc-4b77-9f55-2594359f0fd3
CS20928 | S 235 | Manufactured |  |  | VJG30-69 |  | 117 | 0.014814 | 0.0022505 | 9.3816e-05 | 8.3121e-07 | 1.0164e-05 | 1058472 | 3932.904 | 494e0c0a-d42e-42d7-8e99-22665052482e
CS20929 | S 235 | Manufactured |  |  | VJG30-70 |  | 117 | 0.014839 | 0.0021113 | 8.3609e-05 | 7.9792e-07 | 9.0181e-06 | 1204449.6 | 3932.904 | e395b512-a27e-44ca-87da-b431dcffc8ff
CS20930 | S 235 | Manufactured |  |  | VJG30-71 |  | 117 | 0.015713 | 0.0022505 | 9.3816e-05 | 9.6233e-07 | 1.0146e-05 | 1203429.6 | 3932.904 | e7d665af-763c-454e-a6d2-c42568415879
CS20931 | S 235 | Manufactured |  |  | VJG30-72 |  | 117 | 0.016589 | 0.0022505 | 9.3816e-05 | 1.1267e-06 | 1.0129e-05 | 1344223.2 | 3932.904 | 3ffd5969-3e4d-4f81-9e07-93ccbfd515b2
CS20932 | S 235 | Manufactured |  |  | VJG30-73 |  | 117 | 0.016593 | 0.0023905 | 0.00010418 | 1.1696e-06 | 1.1295e-05 | 1202400 | 3932.904 | d048a5b1-13ef-4e08-842f-a1ff2b8e9593
CS20933 | S 235 | Manufactured |  |  | VJG30-74 |  | 117 | 0.017468 | 0.0023905 | 0.00010418 | 1.334e-06 | 1.1276e-05 | 1343071.2 | 3932.904 | f9f84edc-49b9-42fc-b76c-c69b65170a64
CS20934 | S 235 | Manufactured |  |  | VJG30-75 |  | 117 | 0.018347 | 0.0023905 | 0.00010418 | 1.5413e-06 | 1.1257e-05 | 1484128.8 | 3932.904 | 64f16cc4-e3c3-4f78-a100-e9e4f38b2e9c
CS20935 | S 235 | Manufactured |  |  | VJG30-76 |  | 117 | 0.019181 | 0.0026666 | 0.00012489 | 1.8805e-06 | 1.3563e-05 | 1340803.2 | 3932.904 | 1ff1691d-98cd-41fe-a1e8-3b332e0c1b4b
CS20936 | S 235 | Manufactured |  |  | VJG30-77 |  | 117 | 0.020061 | 0.0026666 | 0.00012489 | 2.0874e-06 | 1.3539e-05 | 1481620.8 | 3932.904 | b1a0c9e2-6a6a-493d-9eb1-3c85db8f543d
CS20937 | S 235 | Manufactured |  |  | VJG30-78 |  | 117 | 0.021774 | 0.0026666 | 0.00012489 | 2.6339e-06 | 1.3494e-05 | 1755424.8 | 3932.904 | 51982d91-5330-4f6f-a116-a8c2d9a94a24
CS20938 | S 235 | Manufactured |  |  | VJG32-1 |  | 117 | 0.002289 | 0.0014449 | 4.6859e-06 | 2.1644e-08 | 4.6348e-07 | 211235.76 | 3932.904 | 97dbbf52-b1d7-4a50-aa9b-13b041c7c43e
CS20939 | S 235 | Manufactured |  |  | VJG32-2 |  | 117 | 0.0023226 | 0.0014449 | 4.6859e-06 | 1.7482e-08 | 4.602e-07 | 216714.24 | 3932.904 | 1f9d9237-b3aa-411e-8475-1924131b4531
CS20940 | S 235 | Manufactured |  |  | VJG32-3 |  | 117 | 0.002371 | 0.0014449 | 4.6859e-06 | 2.4974e-08 | 4.6329e-07 | 217438.08 | 3932.904 | 387eb0c1-df7d-4ca1-9655-0075004eb186
CS20941 | S 235 | Manufactured |  |  | VJG32-4 |  | 117 | 0.002471 | 0.0014755 | 5.1329e-06 | 2.1228e-08 | 5.2287e-07 | 216647.52 | 3932.904 | 611b637a-836a-4361-8403-9c9ef9d878f7
CS20942 | S 235 | Manufactured |  |  | VJG32-5 |  | 117 | 0.0025181 | 0.0014857 | 5.2819e-06 | 2.2893e-08 | 5.4298e-07 | 216627.84 | 3932.904 | ebb5bbf5-58c5-41be-8382-8ec2a7fd8f7c
CS20943 | S 235 | Manufactured |  |  | VJG32-6 |  | 117 | 0.0025194 | 0.0014755 | 5.1329e-06 | 2.872e-08 | 5.2638e-07 | 226424.64 | 3932.904 | 6ae887fa-6d1c-4b11-8340-8d35a6a02c2e
CS20944 | S 235 | Manufactured |  |  | VJG32-7 |  | 117 | 0.0026193 | 0.0014755 | 5.1329e-06 | 2.539e-08 | 5.2256e-07 | 244264.8 | 3932.904 | e85825f1-40ba-453c-8919-4d0de32d184a
CS20945 | S 235 | Manufactured |  |  | VJG32-8 |  | 117 | 0.0026664 | 0.0014857 | 5.2819e-06 | 2.6639e-08 | 5.4266e-07 | 244240.8 | 3932.904 | fcfc0212-44af-4822-b5b2-5ef4989a8ffd
CS20946 | S 235 | Manufactured |  |  | VJG32-9 |  | 117 | 0.0027135 | 0.0014857 | 5.2819e-06 | 2.8304e-08 | 5.4256e-07 | 253010.4 | 3932.904 | 8e57324a-4d97-48c0-a4e3-75909c100395
CS20947 | S 235 | Manufactured |  |  | VJG32-10 |  | 117 | 0.0027252 | 0.0014979 | 5.4607e-06 | 2.872e-08 | 5.6783e-07 | 244212 | 3932.904 | 40c3af79-7808-4025-9068-5d97974997ec
CS20948 | S 235 | Manufactured |  |  | VJG32-11 |  | 117 | 0.0027722 | 0.0014979 | 5.4607e-06 | 3.0385e-08 | 5.6772e-07 | 252979.2 | 3932.904 | 9a5721f1-2e86-4273-830d-d682e3bc760f
CS20949 | S 235 | Manufactured |  |  | VJG32-12 |  | 117 | 0.0028052 | 0.0014846 | 6.5172e-06 | 2.1228e-08 | 7.0587e-07 | 259598.4 | 3932.904 | 5406aad3-0664-4f08-ba3f-5dd47b5a21d4
CS20950 | S 235 | Manufactured |  |  | VJG32-13 |  | 117 | 0.002831 | 0.0014979 | 5.4607e-06 | 3.205e-08 | 5.6758e-07 | 263894.4 | 3932.904 | e871b36e-4329-4bfd-9133-9b1095c2080b
CS20951 | S 235 | Manufactured |  |  | VJG32-14 |  | 117 | 0.002889 | 0.0015222 | 5.8184e-06 | 3.4547e-08 | 6.1818e-07 | 252921.6 | 3932.904 | 33c5c0f9-7d5a-41f2-8d99-84f84aaa587d
CS20952 | S 235 | Manufactured |  |  | VJG32-15 |  | 117 | 0.0029348 | 0.0014846 | 6.5172e-06 | 3.1217e-08 | 7.1064e-07 | 260476.8 | 3932.904 | 5f81a301-c7c5-43e2-b512-bdba47c60040
CS20953 | S 235 | Manufactured |  |  | VJG32-16 |  | 117 | 0.0029477 | 0.0015222 | 5.8184e-06 | 3.6628e-08 | 6.1803e-07 | 263829.6 | 3932.904 | 716aff98-debe-4e60-894c-f73047b229e1
CS20954 | S 235 | Manufactured |  |  | VJG32-17 |  | 117 | 0.0030645 | 0.0015222 | 5.8184e-06 | 4.1207e-08 | 6.1774e-07 | 285504 | 3932.904 | 5122ad3a-fca6-44ae-a16a-741343e50774
CS20955 | S 235 | Manufactured |  |  | VJG32-18 |  | 117 | 0.0030935 | 0.0015423 | 7.6316e-06 | 2.9136e-08 | 8.5921e-07 | 259473.6 | 3932.904 | f56d3a26-69dc-427e-9e3b-e0fb45ac072d
CS20956 | S 235 | Manufactured |  |  | VJG32-19 |  | 117 | 0.0032574 | 0.0015752 | 8.2717e-06 | 3.538e-08 | 9.4778e-07 | 259401.6 | 3932.904 | 03816fe0-e54b-4de3-917b-367f3b542582
CS20957 | S 235 | Manufactured |  |  | VJG32-20 |  | 117 | 0.0032929 | 0.0014846 | 6.5172e-06 | 5.0364e-08 | 7.0959e-07 | 260282.4 | 3932.904 | c8702ed5-1eae-4643-86a0-8edc9a2e72ab
CS20958 | S 235 | Manufactured |  |  | VJG32-21 |  | 117 | 0.0033058 | 0.0015978 | 6.9359e-06 | 5.5775e-08 | 7.7683e-07 | 263637.6 | 3932.904 | 2d55bd3c-7788-478e-a63d-1374ba6ac866
CS20959 | S 235 | Manufactured |  |  | VJG32-22 |  | 117 | 0.0033819 | 0.0015423 | 7.6316e-06 | 3.7461e-08 | 8.5838e-07 | 312657.6 | 3932.904 | 302f4ed8-1a7f-4ec9-82a3-b89790e713b7
CS20960 | S 235 | Manufactured |  |  | VJG32-23 |  | 117 | 0.0034226 | 0.0015978 | 6.9359e-06 | 6.0354e-08 | 7.7646e-07 | 285292.8 | 3932.904 | fe704b95-6005-462d-9e23-bcdf8efdf896
CS20961 | S 235 | Manufactured |  |  | VJG32-24 |  | 117 | 0.0035458 | 0.0015752 | 8.2717e-06 | 4.3704e-08 | 9.4687e-07 | 312571.2 | 3932.904 | 61e7438f-e999-4c7c-bfa6-080dbfe688a9
CS20962 | S 235 | Manufactured |  |  | VJG32-25 |  | 117 | 0.0035813 | 0.0015423 | 7.6316e-06 | 5.8272e-08 | 8.6373e-07 | 313632 | 3932.904 | 8ca90da3-c896-4d5b-98b3-62eec2ab94db
CS20963 | S 235 | Manufactured |  |  | VJG32-26 |  | 117 | 0.0037097 | 0.0015752 | 8.2717e-06 | 4.9948e-08 | 9.4634e-07 | 342775.2 | 3932.904 | aa9ac2bb-bd80-4c63-aad3-b0e1f8616c47
CS20964 | S 235 | Manufactured |  |  | VJG32-27 |  | 117 | 0.0037645 | 0.001619 | 9.1253e-06 | 5.411e-08 | 1.0666e-06 | 312456 | 3932.904 | 2121cc6c-4c84-4e43-b311-817ce0c96834
CS20965 | S 235 | Manufactured |  |  | VJG32-28 |  | 117 | 0.00378 | 0.0015978 | 6.9359e-06 | 7.95e-08 | 7.7532e-07 | 351667.2 | 3932.904 | 9e5c87d9-eb8f-494d-8bfd-56749702f8dd
CS20966 | S 235 | Manufactured |  |  | VJG32-29 |  | 117 | 0.0039284 | 0.001619 | 9.1253e-06 | 5.9937e-08 | 1.066e-06 | 342650.4 | 3932.904 | eb66416c-ee7a-44a2-8d5d-76d8c3fad2bc
CS20967 | S 235 | Manufactured |  |  | VJG32-30 |  | 117 | 0.0041445 | 0.0016626 | 9.9789e-06 | 7.284e-08 | 1.1862e-06 | 342523.2 | 3932.904 | 68bd9e09-3e07-4dac-9cfe-1dd29bf10f5a
CS20968 | S 235 | Manufactured |  |  | VJG32-31 |  | 117 | 0.0041471 | 0.001619 | 9.1253e-06 | 7.0343e-08 | 1.0652e-06 | 382917.6 | 3932.904 | 54f78f97-b8cf-4913-bf74-37903b7a5119
CS20969 | S 235 | Manufactured |  |  | VJG32-32 |  | 117 | 0.0043632 | 0.0016626 | 9.9789e-06 | 8.3246e-08 | 1.1853e-06 | 382776 | 3932.904 | 9b31fc3c-d9c6-42a4-a150-bd0cb299561c
CS20970 | S 235 | Manufactured |  |  | VJG32-33 |  | 117 | 0.0045594 | 0.0016875 | 1.2971e-05 | 7.9084e-08 | 1.588e-06 | 381307.2 | 3932.904 | 66f727f8-5ac5-4249-aed7-d6d03488fcd5
CS20971 | S 235 | Manufactured |  |  | VJG32-34 |  | 117 | 0.00458 | 0.0016626 | 9.9789e-06 | 9.5733e-08 | 1.1844e-06 | 422546.4 | 3932.904 | 77760bd1-07a4-437b-8d23-95a45c8a8574
CS20972 | S 235 | Manufactured |  |  | VJG32-35 |  | 117 | 0.0047761 | 0.0016875 | 1.2971e-05 | 9.1987e-08 | 1.5868e-06 | 420921.6 | 3932.904 | d50e3e91-0662-4dbb-a8ca-f38a2472b31e
CS20973 | S 235 | Manufactured |  |  | VJG32-36 |  | 117 | 0.0049723 | 0.0016875 | 1.2971e-05 | 8.8241e-08 | 1.5746e-06 | 455208 | 3932.904 | 4cd4ebb8-73d2-40d1-89b5-30c4d16a4839
CS20974 | S 235 | Manufactured |  |  | VJG32-37 |  | 117 | 0.0049864 | 0.0017285 | 1.3998e-05 | 1.0447e-07 | 1.7303e-06 | 420792 | 3932.904 | e8559a8e-5216-45b2-abea-76f8d852392b
CS20975 | S 235 | Manufactured |  |  | VJG32-38 |  | 117 | 0.0051826 | 0.0017285 | 1.3998e-05 | 1.0073e-07 | 1.717e-06 | 455066.4 | 3932.904 | 07cd2e62-65df-44d0-98da-c7cb93d128e9
CS20976 | S 235 | Manufactured |  |  | VJG32-39 |  | 117 | 0.0053929 | 0.0017285 | 1.3998e-05 | 1.1321e-07 | 1.7159e-06 | 493464 | 3932.904 | 7ef705fc-176f-4e06-a35f-3a4d6f68c525
CS20977 | S 235 | Manufactured |  |  | VJG32-40 |  | 117 | 0.0054406 | 0.0017793 | 1.5274e-05 | 1.1904e-07 | 1.8934e-06 | 454893.6 | 3932.904 | 2c63ead2-230f-4436-85d5-c3d06601775d
CS20978 | S 235 | Manufactured |  |  | VJG32-41 |  | 117 | 0.005651 | 0.0017793 | 1.5274e-05 | 1.3195e-07 | 1.8922e-06 | 493274.4 | 3932.904 | 8f13df1e-5d88-4258-b9bc-b736a3beda82
CS20979 | S 235 | Manufactured |  |  | VJG32-42 |  | 117 | 0.0059019 | 0.0018297 | 1.655e-05 | 1.5359e-07 | 2.0435e-06 | 493308 | 3932.904 | c5acd9f4-a6ac-4ed6-8545-0b813bd09549
CS20980 | S 235 | Manufactured |  |  | VJG32-43 |  | 117 | 0.005909 | 0.0017793 | 1.5274e-05 | 1.5026e-07 | 1.8908e-06 | 540237.6 | 3932.904 | f1761bd1-7232-4b1f-adc3-79198df44430
CS20981 | S 235 | Manufactured |  |  | VJG32-44 |  | 117 | 0.00616 | 0.0018297 | 1.655e-05 | 1.7232e-07 | 2.0419e-06 | 540268.8 | 3932.904 | 58ab0c56-58fe-48d7-9088-55f7dd8e9f6d
CS20982 | S 235 | Manufactured |  |  | VJG32-45 |  | 117 | 0.0063529 | 0.0018513 | 2.0887e-05 | 1.615e-07 | 2.6393e-06 | 537981.6 | 3932.904 | 7d8c51d9-c987-4b1a-88ff-88714a89b472
CS20983 | S 235 | Manufactured |  |  | VJG32-46 |  | 117 | 0.0064116 | 0.0018297 | 1.655e-05 | 1.9396e-07 | 2.0422e-06 | 586248 | 3932.904 | a216c313-b4ac-4eb3-aa20-9309ef1cbe34
CS20984 | S 235 | Manufactured |  |  | VJG32-47 |  | 117 | 0.0066039 | 0.0018513 | 2.0887e-05 | 1.8356e-07 | 2.6396e-06 | 583764 | 3932.904 | b93c9052-5126-40be-aa05-dcaa05c37177
CS20985 | S 235 | Manufactured |  |  | VJG32-48 |  | 117 | 0.0067968 | 0.0018513 | 2.0887e-05 | 1.7315e-07 | 2.6172e-06 | 616209.6 | 3932.904 | fe7511a0-aa74-4e04-9140-4d24c9bbb4eb
CS20986 | S 235 | Manufactured |  |  | VJG32-49 |  | 117 | 0.0068955 | 0.0019075 | 2.2654e-05 | 2.0853e-07 | 2.8815e-06 | 583543.2 | 3932.904 | cca0f7c4-b48b-49b7-b4c1-c0d9c6635ddc
CS20987 | S 235 | Manufactured |  |  | VJG32-50 |  | 117 | 0.0070877 | 0.0019075 | 2.2654e-05 | 1.9813e-07 | 2.857e-06 | 615976.8 | 3932.904 | 48dd3354-ccd6-4312-83c4-6d9c7337be0f
CS20988 | S 235 | Manufactured |  |  | VJG32-51 |  | 117 | 0.0073793 | 0.0019075 | 2.2654e-05 | 2.231e-07 | 2.8549e-06 | 668512.8 | 3932.904 | 5f1e2be3-21f6-4f84-9b40-7c5e6a3d0dc6
CS20989 | S 235 | Manufactured |  |  | VJG32-52 |  | 117 | 0.0076626 | 0.0020192 | 2.6188e-05 | 2.6181e-07 | 3.3389e-06 | 615513.6 | 3932.904 | ac1cdae4-0754-41dc-a257-7849decb839c
CS20990 | S 235 | Manufactured |  |  | VJG32-53 |  | 117 | 0.0079542 | 0.0020192 | 2.6188e-05 | 2.8678e-07 | 3.3364e-06 | 668011.2 | 3932.904 | ea104015-cd32-45e3-b156-f764513d1522
CS20991 | S 235 | Manufactured |  |  | VJG32-54 |  | 117 | 0.0085284 | 0.0021315 | 2.9773e-05 | 3.7169e-07 | 3.8288e-06 | 667502.4 | 3932.904 | ffc962dc-230a-4edd-a305-31dd679afc36
CS20992 | S 235 | Manufactured |  |  | VJG32-55 |  | 117 | 0.008529 | 0.0020192 | 2.6188e-05 | 3.5047e-07 | 3.3313e-06 | 771544.8 | 3932.904 | d730dcb6-c3d4-4f20-9f2f-9790a8311399
CS20993 | S 235 | Manufactured |  |  | VJG32-56 |  | 117 | 0.0091032 | 0.0021315 | 2.9773e-05 | 4.3538e-07 | 3.823e-06 | 770956.8 | 3932.904 | 2dad58bd-3342-4d57-a715-670e970cf80a
CS20994 | S 235 | Manufactured |  |  | VJG32-57 |  | 117 | 0.0096568 | 0.0022006 | 4.572e-05 | 3.9667e-07 | 5.8785e-06 | 765026.4 | 3932.904 | 59d7f7a0-f344-49dc-a184-672edb2733c6
CS20995 | S 235 | Manufactured |  |  | VJG32-58 |  | 117 | 0.0096774 | 0.0021315 | 2.9773e-05 | 5.2029e-07 | 3.8172e-06 | 874084.8 | 3932.904 | d01cd396-7cd4-46e8-a887-a90157966ae5
CS20996 | S 235 | Manufactured |  |  | VJG32-59 |  | 117 | 0.010231 | 0.0022006 | 4.572e-05 | 4.8158e-07 | 5.8695e-06 | 867360 | 3932.904 | 3f0a1bce-a20e-492b-a7a9-7ce82de73408
CS20997 | S 235 | Manufactured |  |  | VJG32-60 |  | 117 | 0.010785 | 0.0022006 | 4.572e-05 | 4.4287e-07 | 5.7788e-06 | 959095.2 | 3932.904 | 81cffcb5-9615-4637-971a-695ece8921dd
CS20998 | S 235 | Manufactured |  |  | VJG32-61 |  | 117 | 0.010968 | 0.0023374 | 5.2086e-05 | 5.898e-07 | 6.728e-06 | 866683.2 | 3932.904 | dfd8d08e-205a-4cc4-ae1b-ab06c241c4e6
CS20999 | S 235 | Manufactured |  |  | VJG32-62 |  | 117 | 0.011521 | 0.0023374 | 5.2086e-05 | 5.5109e-07 | 6.624e-06 | 958344 | 3932.904 | 957c9289-9962-4d10-9dfc-86ec3bb45f1f
CS21000 | S 235 | Manufactured |  |  | VJG32-63 |  | 117 | 0.011912 | 0.0023804 | 7.3398e-05 | 4.8907e-07 | 9.2754e-06 | 950863.2 | 3932.904 | 2834cb67-a3a4-4b97-9939-3f8b4f94ddc3
CS21001 | S 235 | Manufactured |  |  | VJG32-64 |  | 117 | 0.012258 | 0.0023374 | 5.2086e-05 | 6.5889e-07 | 6.6136e-06 | 1088428.8 | 3932.904 | 28399c8b-c40a-46bc-b9a0-126d0e0cd772
CS21002 | S 235 | Manufactured |  |  | VJG32-65 |  | 117 | 0.012649 | 0.0023804 | 7.3398e-05 | 5.9729e-07 | 9.2608e-06 | 1079925.6 | 3932.904 | d770aca5-7458-4188-8ce6-895672df82c1
CS21003 | S 235 | Manufactured |  |  | VJG32-66 |  | 117 | 0.01304 | 0.0023804 | 7.3398e-05 | 5.3569e-07 | 9.1155e-06 | 1139772 | 3932.904 | 27db794c-600c-4d24-b126-25bfaf39e29e
CS21004 | S 235 | Manufactured |  |  | VJG32-67 |  | 117 | 0.013548 | 0.0025449 | 8.3909e-05 | 7.2841e-07 | 1.0607e-05 | 1079068.8 | 3932.904 | ad50a8c1-f08a-432b-82d8-2703514a90d9
CS21005 | S 235 | Manufactured |  |  | VJG32-68 |  | 117 | 0.013939 | 0.0025449 | 8.3909e-05 | 6.668e-07 | 1.044e-05 | 1138860 | 3932.904 | eea27437-b71a-4867-8171-3139d8baa524
CS21006 | S 235 | Manufactured |  |  | VJG32-69 |  | 117 | 0.014814 | 0.0027033 | 9.4115e-05 | 8.3121e-07 | 1.1748e-05 | 1137967.2 | 3932.904 | f3c6041d-a0e5-4953-bf84-8d33e4231397
CS21007 | S 235 | Manufactured |  |  | VJG32-70 |  | 117 | 0.014839 | 0.0025449 | 8.3909e-05 | 7.9792e-07 | 1.0424e-05 | 1294905.6 | 3932.904 | 5523167f-7918-41cb-9e25-3246303c9b4b
CS21008 | S 235 | Manufactured |  |  | VJG32-71 |  | 117 | 0.015713 | 0.0027033 | 9.4115e-05 | 9.6233e-07 | 1.1729e-05 | 1293888 | 3932.904 | a6f5c210-36b8-4969-9b03-56aebc4fe0b7
CS21009 | S 235 | Manufactured |  |  | VJG32-72 |  | 117 | 0.016589 | 0.0027033 | 9.4115e-05 | 1.1267e-06 | 1.171e-05 | 1445352 | 3932.904 | c4c80e90-d685-4942-9587-b2106bffb3de
CS21010 | S 235 | Manufactured |  |  | VJG32-73 |  | 117 | 0.016593 | 0.0028626 | 0.00010447 | 1.1696e-06 | 1.3059e-05 | 1292856 | 3932.904 | 3f25bce5-fc0d-4a33-9261-b595cc00f8d7
CS21011 | S 235 | Manufactured |  |  | VJG32-74 |  | 117 | 0.017468 | 0.0028626 | 0.00010447 | 1.334e-06 | 1.3038e-05 | 1444197.6 | 3932.904 | 0da87ea3-1f93-4ae3-ba7c-f8623bfe448b
CS21012 | S 235 | Manufactured |  |  | VJG32-75 |  | 117 | 0.018347 | 0.0028626 | 0.00010447 | 1.5413e-06 | 1.3018e-05 | 1595973.6 | 3932.904 | 85e4b10a-e290-4367-ac29-6a275790537f
CS21013 | S 235 | Manufactured |  |  | VJG32-76 |  | 117 | 0.019181 | 0.003177 | 0.00012519 | 1.8805e-06 | 1.5686e-05 | 1441924.8 | 3932.904 | 24a5db41-8eab-40f7-aeec-ab7766a1ddb1
CS21014 | S 235 | Manufactured |  |  | VJG32-77 |  | 117 | 0.020061 | 0.003177 | 0.00012519 | 2.0874e-06 | 1.5661e-05 | 1593460.8 | 3932.904 | c5596863-10b7-49af-ad06-ff1ce57f6fcb
CS21015 | S 235 | Manufactured |  |  | VJG32-78 |  | 117 | 0.021774 | 0.003177 | 0.00012519 | 2.6339e-06 | 1.5611e-05 | 1888159.2 | 3932.904 | 44e87915-a76b-4986-8ef2-7416ef96d73e
CS21016 | S 235 | Manufactured |  |  | VJG34-1 |  | 117 | 0.002289 | 0.0018035 | 5.0491e-06 | 2.1644e-08 | 5.258e-07 | 224989.2 | 3932.904 | 2080f199-0d29-4d60-8e59-2712504fbe92
CS21017 | S 235 | Manufactured |  |  | VJG34-2 |  | 117 | 0.0023226 | 0.0018035 | 5.0491e-06 | 1.7482e-08 | 5.223e-07 | 230872.8 | 3932.904 | c2be0833-7722-424f-a1cb-24817117af96
CS21018 | S 235 | Manufactured |  |  | VJG34-3 |  | 117 | 0.002371 | 0.0018035 | 5.0491e-06 | 2.4974e-08 | 5.2559e-07 | 231596.4 | 3932.904 | 602ff750-543b-4b75-a5b7-06ea94f29506
CS21019 | S 235 | Manufactured |  |  | VJG34-4 |  | 117 | 0.002471 | 0.0018376 | 5.4956e-06 | 2.1228e-08 | 5.9344e-07 | 230805.84 | 3932.904 | b6b7153a-59f0-4be2-a14c-c9b4542ecca7
CS21020 | S 235 | Manufactured |  |  | VJG34-5 |  | 117 | 0.0025181 | 0.001849 | 5.6445e-06 | 2.2893e-08 | 6.1628e-07 | 230786.16 | 3932.904 | 1cde26d4-6653-4999-8d28-a90ed26f36a6
CS21021 | S 235 | Manufactured |  |  | VJG34-6 |  | 117 | 0.0025194 | 0.0018376 | 5.4956e-06 | 2.872e-08 | 5.9719e-07 | 241173.6 | 3932.904 | 7da0a894-4f83-4bdd-af99-ff5e2a08865d
CS21022 | S 235 | Manufactured |  |  | VJG34-7 |  | 117 | 0.0026193 | 0.0018376 | 5.4956e-06 | 2.539e-08 | 5.9311e-07 | 260232 | 3932.904 | 2e5cabb8-09b6-45a2-9988-86206d24ddb3
CS21023 | S 235 | Manufactured |  |  | VJG34-8 |  | 117 | 0.0026664 | 0.001849 | 5.6445e-06 | 2.6639e-08 | 6.1594e-07 | 260208 | 3932.904 | 4813ea1e-ea5e-42bc-b43a-9182ff4fed13
CS21024 | S 235 | Manufactured |  |  | VJG34-9 |  | 117 | 0.0027135 | 0.001849 | 5.6445e-06 | 2.8304e-08 | 6.1583e-07 | 269553.6 | 3932.904 | d2af81f7-fb9a-4309-8b06-a709ef6e4c55
CS21025 | S 235 | Manufactured |  |  | VJG34-10 |  | 117 | 0.0027252 | 0.0018626 | 5.8231e-06 | 2.872e-08 | 6.4451e-07 | 260181.6 | 3932.904 | db134fd2-e69d-40f1-a9eb-09ad74692a8e
CS21026 | S 235 | Manufactured |  |  | VJG34-11 |  | 117 | 0.0027722 | 0.0018626 | 5.8231e-06 | 3.0385e-08 | 6.444e-07 | 269522.4 | 3932.904 | 637a3a38-2c9f-439a-855a-998b1fc12958
CS21027 | S 235 | Manufactured |  |  | VJG34-12 |  | 117 | 0.0028052 | 0.0018484 | 6.8804e-06 | 2.1228e-08 | 8.0193e-07 | 276698.4 | 3932.904 | 0d522c9e-9d39-4935-96e3-90352fbba0ca
CS21028 | S 235 | Manufactured |  |  | VJG34-13 |  | 117 | 0.002831 | 0.0018626 | 5.8231e-06 | 3.205e-08 | 6.4425e-07 | 281155.2 | 3932.904 | a86f03e3-143e-4387-a5dd-54221646b8f9
CS21029 | S 235 | Manufactured |  |  | VJG34-14 |  | 117 | 0.002889 | 0.0018897 | 6.1803e-06 | 3.4547e-08 | 7.0169e-07 | 269462.4 | 3932.904 | a789e607-d5e2-486a-bd9b-d57071e58f91
CS21030 | S 235 | Manufactured |  |  | VJG34-15 |  | 117 | 0.0029348 | 0.0018484 | 6.8804e-06 | 3.1217e-08 | 8.0701e-07 | 277576.8 | 3932.904 | 0aa1993a-a261-4759-801a-49beee48b315
CS21031 | S 235 | Manufactured |  |  | VJG34-16 |  | 117 | 0.0029477 | 0.0018897 | 6.1803e-06 | 3.6628e-08 | 7.0153e-07 | 281092.8 | 3932.904 | f32e1c95-0748-4b08-b2ca-7a15ec26fa43
CS21032 | S 235 | Manufactured |  |  | VJG34-17 |  | 117 | 0.0030645 | 0.0018897 | 6.1803e-06 | 4.1207e-08 | 7.0122e-07 | 304185.6 | 3932.904 | fbe30950-b3e1-4bb1-8ecf-f85985548cfb
CS21033 | S 235 | Manufactured |  |  | VJG34-18 |  | 117 | 0.0030935 | 0.0019129 | 7.9941e-06 | 2.9136e-08 | 9.7619e-07 | 276576 | 3932.904 | 12af5ec6-fd06-4fa8-8534-152108e868c9
CS21034 | S 235 | Manufactured |  |  | VJG34-19 |  | 117 | 0.0032574 | 0.0019497 | 8.6338e-06 | 3.538e-08 | 1.0769e-06 | 276501.6 | 3932.904 | 2b7ff4e2-febf-4d5d-8428-748da2d7d39c
CS21035 | S 235 | Manufactured |  |  | VJG34-20 |  | 117 | 0.0032929 | 0.0018484 | 6.8804e-06 | 5.0364e-08 | 8.0589e-07 | 277382.4 | 3932.904 | edd254d5-2b2e-4501-b47d-bb5129dfa4d1
CS21036 | S 235 | Manufactured |  |  | VJG34-21 |  | 117 | 0.0033058 | 0.0019741 | 7.2965e-06 | 5.5775e-08 | 8.8187e-07 | 280896 | 3932.904 | 2c53b18b-5e50-42ff-a5e5-86dc145e7d0b
CS21037 | S 235 | Manufactured |  |  | VJG34-22 |  | 117 | 0.0033819 | 0.0019129 | 7.9941e-06 | 3.7461e-08 | 9.7531e-07 | 333273.6 | 3932.904 | 633e69b6-2a4a-48c3-b770-6b0c8f01a7c3
CS21038 | S 235 | Manufactured |  |  | VJG34-23 |  | 117 | 0.0034226 | 0.0019741 | 7.2965e-06 | 6.0354e-08 | 8.8147e-07 | 303974.4 | 3932.904 | 25578004-6790-4c6e-808a-2f32d66b1327
CS21039 | S 235 | Manufactured |  |  | VJG34-24 |  | 117 | 0.0035458 | 0.0019497 | 8.6338e-06 | 4.3704e-08 | 1.0759e-06 | 333187.2 | 3932.904 | 53db59b6-48d8-47a9-9838-bacd130c39b7
CS21040 | S 235 | Manufactured |  |  | VJG34-25 |  | 117 | 0.0035813 | 0.0019129 | 7.9941e-06 | 5.8272e-08 | 9.8102e-07 | 334248 | 3932.904 | 8b0abf3d-a786-4890-8d06-0b3ada0f7d04
CS21041 | S 235 | Manufactured |  |  | VJG34-26 |  | 117 | 0.0037097 | 0.0019497 | 8.6338e-06 | 4.9948e-08 | 1.0753e-06 | 365390.4 | 3932.904 | 5acb8fab-91e1-4925-8e84-ecf8f2405672
CS21042 | S 235 | Manufactured |  |  | VJG34-27 |  | 117 | 0.0037645 | 0.0019987 | 9.4868e-06 | 5.411e-08 | 1.212e-06 | 333072 | 3932.904 | a527a692-bf00-4167-96b5-0cae8c77ba2b
CS21043 | S 235 | Manufactured |  |  | VJG34-28 |  | 117 | 0.00378 | 0.0019741 | 7.2965e-06 | 7.95e-08 | 8.8025e-07 | 374709.6 | 3932.904 | 1b893690-295b-4f61-9d6e-9e92de986b35
CS21044 | S 235 | Manufactured |  |  | VJG34-29 |  | 117 | 0.0039284 | 0.0019987 | 9.4868e-06 | 5.9937e-08 | 1.2114e-06 | 365263.2 | 3932.904 | 4a534f19-0139-4f35-ab44-549ca8e8d31e
CS21045 | S 235 | Manufactured |  |  | VJG34-30 |  | 117 | 0.0041445 | 0.0020475 | 1.034e-05 | 7.284e-08 | 1.348e-06 | 365138.4 | 3932.904 | d2fbc6c7-e919-401f-b613-a8622c990304
CS21046 | S 235 | Manufactured |  |  | VJG34-31 |  | 117 | 0.0041471 | 0.0019987 | 9.4868e-06 | 7.0343e-08 | 1.2105e-06 | 408199.2 | 3932.904 | facbd7df-5543-4158-9b37-739759e43455
CS21047 | S 235 | Manufactured |  |  | VJG34-32 |  | 117 | 0.0043632 | 0.0020475 | 1.034e-05 | 8.3246e-08 | 1.3471e-06 | 408057.6 | 3932.904 | 1d6e0723-ee91-4d72-91ea-ead3169529ae
CS21048 | S 235 | Manufactured |  |  | VJG34-33 |  | 117 | 0.0045594 | 0.0020761 | 1.3332e-05 | 7.9084e-08 | 1.8056e-06 | 406591.2 | 3932.904 | 7cb9918e-1f03-46f2-888b-ad1a51b19330
CS21049 | S 235 | Manufactured |  |  | VJG34-34 |  | 117 | 0.00458 | 0.0020475 | 1.034e-05 | 9.5733e-08 | 1.3461e-06 | 450463.2 | 3932.904 | 53ea493b-4f57-4b2e-b8a5-3a29a050a2ad
CS21050 | S 235 | Manufactured |  |  | VJG34-35 |  | 117 | 0.0047761 | 0.0020761 | 1.3332e-05 | 9.1987e-08 | 1.8043e-06 | 448840.8 | 3932.904 | ee762ad2-2c49-4584-826e-361218fe07fe
CS21051 | S 235 | Manufactured |  |  | VJG34-36 |  | 117 | 0.0049723 | 0.0020761 | 1.3332e-05 | 8.8241e-08 | 1.7913e-06 | 485515.2 | 3932.904 | 7bdb62fe-fa6e-428b-8d43-170c8967f325
CS21052 | S 235 | Manufactured |  |  | VJG34-37 |  | 117 | 0.0049864 | 0.0021221 | 1.4359e-05 | 1.0447e-07 | 1.9675e-06 | 448711.2 | 3932.904 | e5774a3c-9026-486b-8c4d-f7b6aca294e0
CS21053 | S 235 | Manufactured |  |  | VJG34-38 |  | 117 | 0.0051826 | 0.0021221 | 1.4359e-05 | 1.0073e-07 | 1.9533e-06 | 485373.6 | 3932.904 | 075ef08f-4e40-4fa4-8527-6346e30d2ff2
CS21054 | S 235 | Manufactured |  |  | VJG34-39 |  | 117 | 0.0053929 | 0.0021221 | 1.4359e-05 | 1.1321e-07 | 1.9522e-06 | 526344 | 3932.904 | 33bb8e37-a3fe-4951-9efe-f9cb2c3f660d
CS21055 | S 235 | Manufactured |  |  | VJG34-40 |  | 117 | 0.0054406 | 0.002179 | 1.5634e-05 | 1.1904e-07 | 2.1541e-06 | 485200.8 | 3932.904 | e3320fa8-ccc9-4ae7-8c0d-c053d7908652
CS21056 | S 235 | Manufactured |  |  | VJG34-41 |  | 117 | 0.005651 | 0.002179 | 1.5634e-05 | 1.3195e-07 | 2.1529e-06 | 526154.4 | 3932.904 | 8195f55e-c88f-4847-b6d1-7684a75fcd08
CS21057 | S 235 | Manufactured |  |  | VJG34-42 |  | 117 | 0.0059019 | 0.0022356 | 1.6909e-05 | 1.5359e-07 | 2.3249e-06 | 526183.2 | 3932.904 | e3a788d0-2986-42fa-8767-0d719a3212b2
CS21058 | S 235 | Manufactured |  |  | VJG34-43 |  | 117 | 0.005909 | 0.002179 | 1.5634e-05 | 1.5026e-07 | 2.1513e-06 | 576256.8 | 3932.904 | dd1c0794-5535-4717-8f01-3e5a15796d94
CS21059 | S 235 | Manufactured |  |  | VJG34-44 |  | 117 | 0.00616 | 0.0022356 | 1.6909e-05 | 1.7232e-07 | 2.3233e-06 | 576288 | 3932.904 | 51a2bd7b-123e-46ea-a829-8de249f867db
CS21060 | S 235 | Manufactured |  |  | VJG34-45 |  | 117 | 0.0063529 | 0.0022605 | 2.1248e-05 | 1.615e-07 | 3.0046e-06 | 573998.4 | 3932.904 | c9eb7291-a92d-43d2-85cd-eb73de6bd7cc
CS21061 | S 235 | Manufactured |  |  | VJG34-46 |  | 117 | 0.0064116 | 0.0022356 | 1.6909e-05 | 1.9396e-07 | 2.3235e-06 | 625329.6 | 3932.904 | b90e6ff6-4945-4eb8-becd-ad568f43a9ae
CS21062 | S 235 | Manufactured |  |  | VJG34-47 |  | 117 | 0.0066039 | 0.0022605 | 2.1248e-05 | 1.8356e-07 | 3.0049e-06 | 622848 | 3932.904 | 2c87299f-283f-4229-9295-baafe83f724f
CS21063 | S 235 | Manufactured |  |  | VJG34-48 |  | 117 | 0.0067968 | 0.0022605 | 2.1248e-05 | 1.7315e-07 | 2.981e-06 | 657643.2 | 3932.904 | 5f241e4f-aa72-4614-8063-7e9097b82a28
CS21064 | S 235 | Manufactured |  |  | VJG34-49 |  | 117 | 0.0068955 | 0.0023237 | 2.3014e-05 | 2.0853e-07 | 3.2804e-06 | 622629.6 | 3932.904 | 7c049013-c8ca-4544-b349-fab62586741d
CS21065 | S 235 | Manufactured |  |  | VJG34-50 |  | 117 | 0.0070877 | 0.0023237 | 2.3014e-05 | 1.9813e-07 | 3.2543e-06 | 657410.4 | 3932.904 | c96508c6-a20f-48ee-83e3-bfaf18f6253a
CS21066 | S 235 | Manufactured |  |  | VJG34-51 |  | 117 | 0.0073793 | 0.0023237 | 2.3014e-05 | 2.231e-07 | 3.252e-06 | 713498.4 | 3932.904 | 36f9d4c6-7df6-48e1-b84f-098b7d36d9a7
CS21067 | S 235 | Manufactured |  |  | VJG34-52 |  | 117 | 0.0076626 | 0.0024491 | 2.6547e-05 | 2.6181e-07 | 3.8035e-06 | 656947.2 | 3932.904 | dd401c4a-684a-45da-9fcd-322f11148b51
CS21068 | S 235 | Manufactured |  |  | VJG34-53 |  | 117 | 0.0079542 | 0.0024491 | 2.6547e-05 | 2.8678e-07 | 3.8009e-06 | 712994.4 | 3932.904 | 66baac98-4176-4bca-8f0a-031880bd37e8
CS21069 | S 235 | Manufactured |  |  | VJG34-54 |  | 117 | 0.0085284 | 0.0025753 | 3.0131e-05 | 3.7169e-07 | 4.3622e-06 | 712488 | 3932.904 | d3e40360-a2dc-47cf-a786-028efd50fd98
CS21070 | S 235 | Manufactured |  |  | VJG34-55 |  | 117 | 0.008529 | 0.0024491 | 2.6547e-05 | 3.5047e-07 | 3.7955e-06 | 823536 | 3932.904 | db1d6873-375b-4788-8698-50ee7d15203b
CS21071 | S 235 | Manufactured |  |  | VJG34-56 |  | 117 | 0.0091032 | 0.0025753 | 3.0131e-05 | 4.3538e-07 | 4.3561e-06 | 822950.4 | 3932.904 | 1ecf0add-5d36-4171-865d-3b39ecdb2aed
CS21072 | S 235 | Manufactured |  |  | VJG34-57 |  | 117 | 0.0096568 | 0.0026544 | 4.6079e-05 | 3.9667e-07 | 6.7047e-06 | 817020 | 3932.904 | e0dbdb25-362d-4483-9905-2c8062d55d8a
CS21073 | S 235 | Manufactured |  |  | VJG34-58 |  | 117 | 0.0096774 | 0.0025753 | 3.0131e-05 | 5.2029e-07 | 4.3498e-06 | 933079.2 | 3932.904 | f9d10764-f053-45d3-ad7e-196f66708129
CS21074 | S 235 | Manufactured |  |  | VJG34-59 |  | 117 | 0.010231 | 0.0026544 | 4.6079e-05 | 4.8158e-07 | 6.6951e-06 | 926354.4 | 3932.904 | 6b559c4a-88df-4c74-95bd-a3aa1b5f127c
CS21075 | S 235 | Manufactured |  |  | VJG34-60 |  | 117 | 0.010785 | 0.0026544 | 4.6079e-05 | 4.4287e-07 | 6.5982e-06 | 1024838.4 | 3932.904 | 48b5b6a5-48bd-4e0f-a436-10fea025bbaf
CS21076 | S 235 | Manufactured |  |  | VJG34-61 |  | 117 | 0.010968 | 0.0028084 | 5.2443e-05 | 5.898e-07 | 7.6751e-06 | 925677.6 | 3932.904 | 722f0e8e-a598-4132-936c-4d9884e13f4e
CS21077 | S 235 | Manufactured |  |  | VJG34-62 |  | 117 | 0.011521 | 0.0028084 | 5.2443e-05 | 5.5109e-07 | 7.564e-06 | 1024087.2 | 3932.904 | 72c85b03-3ac2-44d1-8480-f2eeff06234b
CS21078 | S 235 | Manufactured |  |  | VJG34-63 |  | 117 | 0.011912 | 0.0028578 | 7.3757e-05 | 4.8907e-07 | 1.0602e-05 | 1016606.4 | 3932.904 | 2f07c8e4-bd65-4ccf-a8dc-80afa7e67ed8
CS21079 | S 235 | Manufactured |  |  | VJG34-64 |  | 117 | 0.012258 | 0.0028084 | 5.2443e-05 | 6.5889e-07 | 7.5529e-06 | 1163152.8 | 3932.904 | 129bcd50-cb45-4966-9e9b-6294e2f29f7c
CS21080 | S 235 | Manufactured |  |  | VJG34-65 |  | 117 | 0.012649 | 0.0028578 | 7.3757e-05 | 5.9729e-07 | 1.0587e-05 | 1154652 | 3932.904 | 19150dcd-197f-448f-b01c-0ed83f1db53c
CS21081 | S 235 | Manufactured |  |  | VJG34-66 |  | 117 | 0.01304 | 0.0028578 | 7.3757e-05 | 5.3569e-07 | 1.0431e-05 | 1219264.8 | 3932.904 | f304b174-c3e0-4ea6-80bb-27c424126e20
CS21082 | S 235 | Manufactured |  |  | VJG34-67 |  | 117 | 0.013548 | 0.0030432 | 8.4267e-05 | 7.2841e-07 | 1.2127e-05 | 1153792.8 | 3932.904 | 27639b14-c833-4aae-b971-eabbd84d597b
CS21083 | S 235 | Manufactured |  |  | VJG34-68 |  | 117 | 0.013939 | 0.0030432 | 8.4267e-05 | 6.668e-07 | 1.1949e-05 | 1218352.8 | 3932.904 | bafd9bf8-b074-4cb1-b0e6-09191235ef81
CS21084 | S 235 | Manufactured |  |  | VJG34-69 |  | 117 | 0.014814 | 0.0032218 | 9.4472e-05 | 8.3121e-07 | 1.3446e-05 | 1217460 | 3932.904 | 027cbca1-3472-40be-895c-1315f7a34dd4
CS21085 | S 235 | Manufactured |  |  | VJG34-70 |  | 117 | 0.014839 | 0.0030432 | 8.4267e-05 | 7.9792e-07 | 1.1931e-05 | 1385361.6 | 3932.904 | 3b6edd67-7710-4fb6-9e74-e99fee59d2ec
CS21086 | S 235 | Manufactured |  |  | VJG34-71 |  | 117 | 0.015713 | 0.0032218 | 9.4472e-05 | 9.6233e-07 | 1.3426e-05 | 1384344 | 3932.904 | 13d5bfa4-294e-4505-896c-5ef30d6c1c41
CS21087 | S 235 | Manufactured |  |  | VJG34-72 |  | 117 | 0.016589 | 0.0032218 | 9.4472e-05 | 1.1267e-06 | 1.3406e-05 | 1546473.6 | 3932.904 | 027a494e-6cf3-4a46-9b8a-0b4497491926
CS21088 | S 235 | Manufactured |  |  | VJG34-73 |  | 117 | 0.016593 | 0.0034015 | 0.00010483 | 1.1696e-06 | 1.495e-05 | 1383314.4 | 3932.904 | ed391aff-a40d-4434-86ea-df21bb4b8ddb
CS21089 | S 235 | Manufactured |  |  | VJG34-74 |  | 117 | 0.017468 | 0.0034015 | 0.00010483 | 1.334e-06 | 1.4928e-05 | 1545324 | 3932.904 | 40bb0dac-eb96-4028-af4b-8360c7a2abcc
CS21090 | S 235 | Manufactured |  |  | VJG34-75 |  | 117 | 0.018347 | 0.0034015 | 0.00010483 | 1.5413e-06 | 1.4906e-05 | 1707813.6 | 3932.904 | 63dd4073-cc7f-4218-bcee-cfb7c22730b6
CS21091 | S 235 | Manufactured |  |  | VJG34-76 |  | 117 | 0.019181 | 0.0037565 | 0.00012554 | 1.8805e-06 | 1.7963e-05 | 1543051.2 | 3932.904 | 436db36a-d1f0-4ab0-8702-b2eba2162374
CS21092 | S 235 | Manufactured |  |  | VJG34-77 |  | 117 | 0.020061 | 0.0037565 | 0.00012554 | 2.0874e-06 | 1.7936e-05 | 1705303.2 | 3932.904 | 6c887543-9392-45d0-9134-1e4484c70dd6
CS21093 | S 235 | Manufactured |  |  | VJG34-78 |  | 117 | 0.021774 | 0.0037565 | 0.00012554 | 2.6339e-06 | 1.7883e-05 | 2020893.6 | 3932.904 | f1763ee6-6856-4174-86bb-b4ce2606c19e
CS21094 | S 235 | Manufactured |  |  | VJG36-1 |  | 117 | 0.002289 | 0.0022284 | 5.4874e-06 | 2.1644e-08 | 5.9204e-07 | 238742.4 | 3932.904 | b9c4ce3a-4b06-46c8-ac8f-a58634ebb8ac
CS21095 | S 235 | Manufactured |  |  | VJG36-2 |  | 117 | 0.0023226 | 0.0022284 | 5.4874e-06 | 1.7482e-08 | 5.8832e-07 | 245030.4 | 3932.904 | caf5bcde-a955-4eae-8764-7b4fbd6754e2
CS21096 | S 235 | Manufactured |  |  | VJG36-3 |  | 117 | 0.002371 | 0.0022284 | 5.4874e-06 | 2.4974e-08 | 5.9181e-07 | 245757.6 | 3932.904 | 230144b1-841f-468f-b269-346d694d98f3
CS21097 | S 235 | Manufactured |  |  | VJG36-4 |  | 117 | 0.002471 | 0.0022662 | 5.9333e-06 | 2.1228e-08 | 6.6849e-07 | 244968 | 3932.904 | 38c90ed0-eb72-42a0-aa8e-0cff2f66c59b
CS21098 | S 235 | Manufactured |  |  | VJG36-5 |  | 117 | 0.0025181 | 0.0022788 | 6.082e-06 | 2.2893e-08 | 6.9422e-07 | 244944 | 3932.904 | 5e9052ba-93c6-4af1-bd5d-7558de9e747c
CS21099 | S 235 | Manufactured |  |  | VJG36-6 |  | 117 | 0.0025194 | 0.0022662 | 5.9333e-06 | 2.872e-08 | 6.7246e-07 | 255921.6 | 3932.904 | 4b257985-20d3-4ef5-9ce2-287133745c03
CS21100 | S 235 | Manufactured |  |  | VJG36-7 |  | 117 | 0.0026193 | 0.0022662 | 5.9333e-06 | 2.539e-08 | 6.6814e-07 | 276199.2 | 3932.904 | c4b642e3-6063-45f8-a3ca-4b1127b6ea03
CS21101 | S 235 | Manufactured |  |  | VJG36-8 |  | 117 | 0.0026664 | 0.0022788 | 6.082e-06 | 2.6639e-08 | 6.9385e-07 | 276175.2 | 3932.904 | bf827986-88af-4891-abed-f6e4d0bf3370
CS21102 | S 235 | Manufactured |  |  | VJG36-9 |  | 117 | 0.0027135 | 0.0022788 | 6.082e-06 | 2.8304e-08 | 6.9374e-07 | 286094.4 | 3932.904 | ac38f367-3e15-4aea-a820-4f72d25cdf5f
CS21103 | S 235 | Manufactured |  |  | VJG36-10 |  | 117 | 0.0027252 | 0.0022938 | 6.2603e-06 | 2.872e-08 | 7.2605e-07 | 276148.8 | 3932.904 | 58eaebf0-4c48-4bd3-9d30-9e24e03f3642
CS21104 | S 235 | Manufactured |  |  | VJG36-11 |  | 117 | 0.0027722 | 0.0022938 | 6.2603e-06 | 3.0385e-08 | 7.2593e-07 | 286068 | 3932.904 | 45bcf4fc-1341-402e-b044-d4b9af8f8ab7
CS21105 | S 235 | Manufactured |  |  | VJG36-12 |  | 117 | 0.0028052 | 0.0022789 | 7.3188e-06 | 2.1228e-08 | 9.0412e-07 | 293798.4 | 3932.904 | 2bd58165-2f20-467b-aeda-0b632dfddb1e
CS21106 | S 235 | Manufactured |  |  | VJG36-13 |  | 117 | 0.002831 | 0.0022938 | 6.2603e-06 | 3.205e-08 | 7.2578e-07 | 298411.2 | 3932.904 | f1f1288d-739b-4b0c-a4dc-3785ad8dafa5
CS21107 | S 235 | Manufactured |  |  | VJG36-14 |  | 117 | 0.002889 | 0.0023239 | 6.6171e-06 | 3.4547e-08 | 7.9049e-07 | 286008 | 3932.904 | 580dbc8e-907b-434a-9a0e-04f7cf5f46f7
CS21108 | S 235 | Manufactured |  |  | VJG36-15 |  | 117 | 0.0029348 | 0.0022789 | 7.3188e-06 | 3.1217e-08 | 9.0951e-07 | 294676.8 | 3932.904 | 9792dd14-cf76-457b-9602-0b32eb24c860
CS21109 | S 235 | Manufactured |  |  | VJG36-16 |  | 117 | 0.0029477 | 0.0023239 | 6.6171e-06 | 3.6628e-08 | 7.9033e-07 | 298348.8 | 3932.904 | c12f7ae8-1816-45e2-a065-df61d6f36fd5
CS21110 | S 235 | Manufactured |  |  | VJG36-17 |  | 117 | 0.0030645 | 0.0023239 | 6.6171e-06 | 4.1207e-08 | 7.9e-07 | 322867.2 | 3932.904 | e910f39a-013d-4c55-89c5-9e881649ef5b
CS21111 | S 235 | Manufactured |  |  | VJG36-18 |  | 117 | 0.0030935 | 0.0023505 | 8.4315e-06 | 2.9136e-08 | 1.1006e-06 | 293676 | 3932.904 | eac67f19-469d-4bcf-9688-75e7d7607d3a
CS21112 | S 235 | Manufactured |  |  | VJG36-19 |  | 117 | 0.0032574 | 0.0023914 | 9.0708e-06 | 3.538e-08 | 1.2142e-06 | 293601.6 | 3932.904 | 3316128d-b1ff-497d-91d6-295fd0245d98
CS21113 | S 235 | Manufactured |  |  | VJG36-20 |  | 117 | 0.0032929 | 0.0022789 | 7.3188e-06 | 5.0364e-08 | 9.0832e-07 | 294482.4 | 3932.904 | 5ac8d97f-5deb-4e8e-9f95-b48dd1d78e06
CS21114 | S 235 | Manufactured |  |  | VJG36-21 |  | 117 | 0.0033058 | 0.0024174 | 7.7319e-06 | 5.5775e-08 | 9.9356e-07 | 298156.8 | 3932.904 | f4fdb475-2a6a-413e-813d-d256ad643e2d
CS21115 | S 235 | Manufactured |  |  | VJG36-22 |  | 117 | 0.0033819 | 0.0023505 | 8.4315e-06 | 3.7461e-08 | 1.0997e-06 | 353889.6 | 3932.904 | 6b7f308f-fed0-4b5d-8779-6e60d398aff1
CS21116 | S 235 | Manufactured |  |  | VJG36-23 |  | 117 | 0.0034226 | 0.0024174 | 7.7319e-06 | 6.0354e-08 | 9.9315e-07 | 322653.6 | 3932.904 | f9eeee39-0251-46cc-aab8-dd4baae8cb60
CS21117 | S 235 | Manufactured |  |  | VJG36-24 |  | 117 | 0.0035458 | 0.0023914 | 9.0708e-06 | 4.3704e-08 | 1.2131e-06 | 353803.2 | 3932.904 | bf92accf-986b-41bf-b0f3-f21970ed03a1
CS21118 | S 235 | Manufactured |  |  | VJG36-25 |  | 117 | 0.0035813 | 0.0023505 | 8.4315e-06 | 5.8272e-08 | 1.1058e-06 | 354864 | 3932.904 | 09407f72-703e-49f9-b343-e054629e118e
CS21119 | S 235 | Manufactured |  |  | VJG36-26 |  | 117 | 0.0037097 | 0.0023914 | 9.0708e-06 | 4.9948e-08 | 1.2125e-06 | 388003.2 | 3932.904 | 5b424a3d-ecc7-4466-a365-de4c13de6a05
CS21120 | S 235 | Manufactured |  |  | VJG36-27 |  | 117 | 0.0037645 | 0.0024458 | 9.923e-06 | 5.411e-08 | 1.3667e-06 | 353690.4 | 3932.904 | 29a91813-8e3b-48ea-a994-0fc1b49a9699
CS21121 | S 235 | Manufactured |  |  | VJG36-28 |  | 117 | 0.00378 | 0.0024174 | 7.7319e-06 | 7.95e-08 | 9.9186e-07 | 397754.4 | 3932.904 | 66c25e49-7377-469a-a90a-752f0c24018f
CS21122 | S 235 | Manufactured |  |  | VJG36-29 |  | 117 | 0.0039284 | 0.0024458 | 9.923e-06 | 5.9937e-08 | 1.366e-06 | 387878.4 | 3932.904 | ca05205c-9256-4604-b05b-53df162cf2ac
CS21123 | S 235 | Manufactured |  |  | VJG36-30 |  | 117 | 0.0041445 | 0.0025 | 1.0775e-05 | 7.284e-08 | 1.5201e-06 | 387751.2 | 3932.904 | 16660c80-20c9-48e5-9034-e38a4aadd833
CS21124 | S 235 | Manufactured |  |  | VJG36-31 |  | 117 | 0.0041471 | 0.0024458 | 9.923e-06 | 7.0343e-08 | 1.3651e-06 | 433480.8 | 3932.904 | 9e983d79-2e5b-4509-891a-22245b502a4f
CS21125 | S 235 | Manufactured |  |  | VJG36-32 |  | 117 | 0.0043632 | 0.0025 | 1.0775e-05 | 8.3246e-08 | 1.5192e-06 | 433339.2 | 3932.904 | 0bf5062d-ba0a-4ae8-8418-8a76e1012ff1
CS21126 | S 235 | Manufactured |  |  | VJG36-33 |  | 117 | 0.0045594 | 0.0025327 | 1.3768e-05 | 7.9084e-08 | 2.0371e-06 | 431870.4 | 3932.904 | fd23ab56-66f5-48a4-acc7-52f7a15ab228
CS21127 | S 235 | Manufactured |  |  | VJG36-34 |  | 117 | 0.00458 | 0.0025 | 1.0775e-05 | 9.5733e-08 | 1.5182e-06 | 478382.4 | 3932.904 | 321e60eb-bdc5-4375-83fb-931c1dc8196b
CS21128 | S 235 | Manufactured |  |  | VJG36-35 |  | 117 | 0.0047761 | 0.0025327 | 1.3768e-05 | 9.1987e-08 | 2.0358e-06 | 476757.6 | 3932.904 | 455ba428-6362-4161-8723-e9014e21aea0
CS21129 | S 235 | Manufactured |  |  | VJG36-36 |  | 117 | 0.0049723 | 0.0025327 | 1.3768e-05 | 8.8241e-08 | 2.0219e-06 | 515827.2 | 3932.904 | e410a433-c2eb-4acf-b0ad-bb6e4025d013
CS21130 | S 235 | Manufactured |  |  | VJG36-37 |  | 117 | 0.0049864 | 0.0025838 | 1.4795e-05 | 1.0447e-07 | 2.2199e-06 | 476628 | 3932.904 | 7bd6695f-b30d-4099-9e22-1db49d2e1eb6
CS21131 | S 235 | Manufactured |  |  | VJG36-38 |  | 117 | 0.0051826 | 0.0025838 | 1.4795e-05 | 1.0073e-07 | 2.2049e-06 | 515685.6 | 3932.904 | 54652475-b85c-4825-a6d2-96b1586a7114
CS21132 | S 235 | Manufactured |  |  | VJG36-39 |  | 117 | 0.0053929 | 0.0025838 | 1.4795e-05 | 1.1321e-07 | 2.2037e-06 | 559219.2 | 3932.904 | 2741807e-9846-4bef-98cd-98b582cae378
CS21133 | S 235 | Manufactured |  |  | VJG36-40 |  | 117 | 0.0054406 | 0.0026471 | 1.6069e-05 | 1.1904e-07 | 2.4316e-06 | 515512.8 | 3932.904 | cb5165e1-5ffe-4fef-b300-6d670219948c
CS21134 | S 235 | Manufactured |  |  | VJG36-41 |  | 117 | 0.005651 | 0.0026471 | 1.6069e-05 | 1.3195e-07 | 2.4303e-06 | 559029.6 | 3932.904 | a614bbf0-957c-4221-bb88-9d1540fe197f
CS21135 | S 235 | Manufactured |  |  | VJG36-42 |  | 117 | 0.0059019 | 0.0027102 | 1.7344e-05 | 1.5359e-07 | 2.6246e-06 | 559060.8 | 3932.904 | 239db3df-d2d8-4e87-9ab1-df419bbbd7ce
CS21136 | S 235 | Manufactured |  |  | VJG36-43 |  | 117 | 0.005909 | 0.0026471 | 1.6069e-05 | 1.5026e-07 | 2.4287e-06 | 612276 | 3932.904 | 78e48d4b-5004-4093-a712-09d125d47bcf
CS21137 | S 235 | Manufactured |  |  | VJG36-44 |  | 117 | 0.00616 | 0.0027102 | 1.7344e-05 | 1.7232e-07 | 2.6228e-06 | 612309.6 | 3932.904 | b1029879-ddb4-4b43-b020-35473821e668
CS21138 | S 235 | Manufactured |  |  | VJG36-45 |  | 117 | 0.0063529 | 0.0027388 | 2.1683e-05 | 1.615e-07 | 3.3935e-06 | 610020 | 3932.904 | 160954e2-73a6-48dd-a17e-27cfd3d72805
CS21139 | S 235 | Manufactured |  |  | VJG36-46 |  | 117 | 0.0064116 | 0.0027102 | 1.7344e-05 | 1.9396e-07 | 2.6231e-06 | 664416 | 3932.904 | 1167be0d-cc14-4d7a-8909-2f3034f78a65
CS21140 | S 235 | Manufactured |  |  | VJG36-47 |  | 117 | 0.0066039 | 0.0027388 | 2.1683e-05 | 1.8356e-07 | 3.3938e-06 | 661929.6 | 3932.904 | 340cca60-f33e-410c-96d4-94188dadf985
CS21141 | S 235 | Manufactured |  |  | VJG36-48 |  | 117 | 0.0067968 | 0.0027388 | 2.1683e-05 | 1.7315e-07 | 3.3684e-06 | 699076.8 | 3932.904 | 8eb1a7a1-de8a-4943-bf2a-f1797a16509c
CS21142 | S 235 | Manufactured |  |  | VJG36-49 |  | 117 | 0.0068955 | 0.0028091 | 2.3449e-05 | 2.0853e-07 | 3.7052e-06 | 661708.8 | 3932.904 | cb35ce95-90fc-4911-a952-a882de21ad28
CS21143 | S 235 | Manufactured |  |  | VJG36-50 |  | 117 | 0.0070877 | 0.0028091 | 2.3449e-05 | 1.9813e-07 | 3.6774e-06 | 698839.2 | 3932.904 | e10dc732-dd73-44bb-a2bb-f332924b2d60
CS21144 | S 235 | Manufactured |  |  | VJG36-51 |  | 117 | 0.0073793 | 0.0028091 | 2.3449e-05 | 2.231e-07 | 3.675e-06 | 758479.2 | 3932.904 | 6e230f22-ab64-408e-85c5-99a7a7866175
CS21145 | S 235 | Manufactured |  |  | VJG36-52 |  | 117 | 0.0076626 | 0.002949 | 2.698e-05 | 2.6181e-07 | 4.2984e-06 | 698376 | 3932.904 | e9515f95-85ca-4703-82e0-ee531824a859
CS21146 | S 235 | Manufactured |  |  | VJG36-53 |  | 117 | 0.0079542 | 0.002949 | 2.698e-05 | 2.8678e-07 | 4.2956e-06 | 757975.2 | 3932.904 | 530eda5f-9c76-4ba7-bf60-783a33fb4d77
CS21147 | S 235 | Manufactured |  |  | VJG36-54 |  | 117 | 0.0085284 | 0.0030897 | 3.0562e-05 | 3.7169e-07 | 4.9304e-06 | 757468.8 | 3932.904 | d9fd9f44-edc1-4ff6-a1aa-dbe3362325dd
CS21148 | S 235 | Manufactured |  |  | VJG36-55 |  | 117 | 0.008529 | 0.002949 | 2.698e-05 | 3.5047e-07 | 4.2899e-06 | 875529.6 | 3932.904 | 03633f1f-05ae-4aa8-bb9c-64ffc00d662a
CS21149 | S 235 | Manufactured |  |  | VJG36-56 |  | 117 | 0.0091032 | 0.0030897 | 3.0562e-05 | 4.3538e-07 | 4.9239e-06 | 874944 | 3932.904 | f62173b2-facf-4137-a6e8-880061744166
CS21150 | S 235 | Manufactured |  |  | VJG36-57 |  | 117 | 0.0096568 | 0.0031797 | 4.6513e-05 | 3.9667e-07 | 7.5852e-06 | 869016 | 3932.904 | 45e47e3f-8591-4312-9424-310c26c976d7
CS21151 | S 235 | Manufactured |  |  | VJG36-58 |  | 117 | 0.0096774 | 0.0030897 | 3.0562e-05 | 5.2029e-07 | 4.9172e-06 | 992073.6 | 3932.904 | e721a9a4-36e0-4d31-b955-a6e9c4f9d0cb
CS21152 | S 235 | Manufactured |  |  | VJG36-59 |  | 117 | 0.010231 | 0.0031797 | 4.6513e-05 | 4.8158e-07 | 7.5749e-06 | 985348.8 | 3932.904 | 842a6d15-4abb-4279-aad5-eb474d96df0d
CS21153 | S 235 | Manufactured |  |  | VJG36-60 |  | 117 | 0.010785 | 0.0031797 | 4.6513e-05 | 4.4287e-07 | 7.4719e-06 | 1090579.2 | 3932.904 | a48e5721-be3a-4d69-877c-32d6a0c3d6f7
CS21154 | S 235 | Manufactured |  |  | VJG36-61 |  | 117 | 0.010968 | 0.0033518 | 5.2876e-05 | 5.898e-07 | 8.6846e-06 | 984672 | 3932.904 | ff2d6ca0-4f2d-4104-8f31-e47774c2c24e
CS21155 | S 235 | Manufactured |  |  | VJG36-62 |  | 117 | 0.011521 | 0.0033518 | 5.2876e-05 | 5.5109e-07 | 8.5663e-06 | 1089832.8 | 3932.904 | 5365d71d-e8cd-40ed-8c5d-c1ba05407e9b
CS21156 | S 235 | Manufactured |  |  | VJG36-63 |  | 117 | 0.011912 | 0.0034082 | 7.4191e-05 | 4.8907e-07 | 1.2018e-05 | 1082349.6 | 3932.904 | e6621c61-2bd6-47b8-b574-68a4e8623a9c
CS21157 | S 235 | Manufactured |  |  | VJG36-64 |  | 117 | 0.012258 | 0.0033518 | 5.2876e-05 | 6.5889e-07 | 8.5545e-06 | 1237879.2 | 3932.904 | 3182e17e-bfdd-4432-99e6-7617009bc077
CS21158 | S 235 | Manufactured |  |  | VJG36-65 |  | 117 | 0.012649 | 0.0034082 | 7.4191e-05 | 5.9729e-07 | 1.2001e-05 | 1229376 | 3932.904 | 59caa6d9-0005-42db-a68b-5c0e20da6089
CS21159 | S 235 | Manufactured |  |  | VJG36-66 |  | 117 | 0.01304 | 0.0034082 | 7.4191e-05 | 5.3569e-07 | 1.1836e-05 | 1298760 | 3932.904 | 181b495a-8374-45ef-9443-d1f05dbb4fbd
CS21160 | S 235 | Manufactured |  |  | VJG36-67 |  | 117 | 0.013548 | 0.0036156 | 8.4699e-05 | 7.2841e-07 | 1.3748e-05 | 1228519.2 | 3932.904 | 492fce2f-fad7-4c83-a2ac-8f48900349e4
CS21161 | S 235 | Manufactured |  |  | VJG36-68 |  | 117 | 0.013939 | 0.0036156 | 8.4699e-05 | 6.668e-07 | 1.3559e-05 | 1297843.2 | 3932.904 | 94ea8f56-c298-4a96-9558-9c0900229353
CS21162 | S 235 | Manufactured |  |  | VJG36-69 |  | 117 | 0.014814 | 0.0038154 | 9.4902e-05 | 8.3121e-07 | 1.5259e-05 | 1296950.4 | 3932.904 | d7ab7e09-88eb-48b3-9136-383ade714ee4
CS21163 | S 235 | Manufactured |  |  | VJG36-70 |  | 117 | 0.014839 | 0.0036156 | 8.4699e-05 | 7.9792e-07 | 1.354e-05 | 1475820 | 3932.904 | 6fc7b7d3-39b9-4f34-8869-e7fea25108f4
CS21164 | S 235 | Manufactured |  |  | VJG36-71 |  | 117 | 0.015713 | 0.0038154 | 9.4902e-05 | 9.6233e-07 | 1.5238e-05 | 1474800 | 3932.904 | 7ffe096d-fbb9-4e16-b5ef-0a078a80cf1f
CS21165 | S 235 | Manufactured |  |  | VJG36-72 |  | 117 | 0.016589 | 0.0038154 | 9.4902e-05 | 1.1267e-06 | 1.5217e-05 | 1647600 | 3932.904 | 8cdec8c0-b12d-4d96-8cba-552f03f5e9bc
CS21166 | S 235 | Manufactured |  |  | VJG36-73 |  | 117 | 0.016593 | 0.0040166 | 0.00010526 | 1.1696e-06 | 1.6969e-05 | 1473770.4 | 3932.904 | ca00c328-41f0-46d9-aef9-6b5e9d4c4a2f
CS21167 | S 235 | Manufactured |  |  | VJG36-74 |  | 117 | 0.017468 | 0.0040166 | 0.00010526 | 1.334e-06 | 1.6946e-05 | 1646448 | 3932.904 | dc24e608-d61b-46f1-9e02-4047e1f9f4e2
CS21168 | S 235 | Manufactured |  |  | VJG36-75 |  | 117 | 0.018347 | 0.0040166 | 0.00010526 | 1.5413e-06 | 1.6922e-05 | 1819656 | 3932.904 | 0b35ea92-50a2-46cf-8745-5c9425b06b91
CS21169 | S 235 | Manufactured |  |  | VJG36-76 |  | 117 | 0.019181 | 0.0044144 | 0.00012597 | 1.8805e-06 | 2.0394e-05 | 1644177.6 | 3932.904 | 364b4a59-6a69-4931-bfb6-514d8f8dd3a0
CS21170 | S 235 | Manufactured |  |  | VJG36-77 |  | 117 | 0.020061 | 0.0044144 | 0.00012597 | 2.0874e-06 | 2.0366e-05 | 1817143.2 | 3932.904 | 20bef158-119e-4152-98ae-12979fbe39ac
CS21171 | S 235 | Manufactured |  |  | VJG36-78 |  | 117 | 0.021774 | 0.0044144 | 0.00012597 | 2.6339e-06 | 2.031e-05 | 2153630.4 | 3932.904 | d8b3c9cc-48a3-489f-a825-46ab215e52e6
CS21172 | S 235 | Manufactured |  |  | VJG38-1 |  | 117 | 0.002289 | 0.0027263 | 6.0057e-06 | 2.1644e-08 | 6.6221e-07 | 252492 | 3932.904 | c6375217-6156-476a-a8d0-8d037e21ae4d
CS21173 | S 235 | Manufactured |  |  | VJG38-2 |  | 117 | 0.0023226 | 0.0027263 | 6.0057e-06 | 1.7482e-08 | 6.5828e-07 | 259190.4 | 3932.904 | f7804de5-3719-45e3-b686-f474a4a88f48
CS21174 | S 235 | Manufactured |  |  | VJG38-3 |  | 117 | 0.002371 | 0.0027263 | 6.0057e-06 | 2.4974e-08 | 6.6197e-07 | 259917.6 | 3932.904 | 1ce3e83b-8a49-47b6-a697-fd94fcd185d0
CS21175 | S 235 | Manufactured |  |  | VJG38-4 |  | 117 | 0.002471 | 0.0027679 | 6.451e-06 | 2.1228e-08 | 7.48e-07 | 259125.6 | 3932.904 | b540837f-500a-4891-85d7-f9dd79bb799c
CS21176 | S 235 | Manufactured |  |  | VJG38-5 |  | 117 | 0.0025181 | 0.0027818 | 6.5994e-06 | 2.2893e-08 | 7.768e-07 | 259104 | 3932.904 | cfd24331-a238-4f8b-8382-ce8f2f6eabcf
CS21177 | S 235 | Manufactured |  |  | VJG38-6 |  | 117 | 0.0025194 | 0.0027679 | 6.451e-06 | 2.872e-08 | 7.522e-07 | 270669.6 | 3932.904 | e5da61c5-dfcf-4530-8c95-83702e6fb99e
CS21178 | S 235 | Manufactured |  |  | VJG38-7 |  | 117 | 0.0026193 | 0.0027679 | 6.451e-06 | 2.539e-08 | 7.4763e-07 | 292171.2 | 3932.904 | 963f34f8-8cdf-42ed-9e62-dc46225b59f7
CS21179 | S 235 | Manufactured |  |  | VJG38-8 |  | 117 | 0.0026664 | 0.0027818 | 6.5994e-06 | 2.6639e-08 | 7.7641e-07 | 292147.2 | 3932.904 | 76e5d424-4ae6-4988-964b-92deceec7c9b
CS21180 | S 235 | Manufactured |  |  | VJG38-9 |  | 117 | 0.0027135 | 0.0027818 | 6.5994e-06 | 2.8304e-08 | 7.7629e-07 | 302640 | 3932.904 | e925637a-59dc-4561-b55e-89d7ff8eb01f
CS21181 | S 235 | Manufactured |  |  | VJG38-10 |  | 117 | 0.0027252 | 0.0027984 | 6.7775e-06 | 2.872e-08 | 8.1245e-07 | 292116 | 3932.904 | 4523d035-c28c-4c78-88cb-03b323852e18
CS21182 | S 235 | Manufactured |  |  | VJG38-11 |  | 117 | 0.0027722 | 0.0027984 | 6.7775e-06 | 3.0385e-08 | 8.1232e-07 | 302608.8 | 3932.904 | 8bd45820-cef1-4bb5-8ea0-c81d282f9d69
CS21183 | S 235 | Manufactured |  |  | VJG38-12 |  | 117 | 0.0028052 | 0.0027828 | 7.8373e-06 | 2.1228e-08 | 1.0124e-06 | 310903.2 | 3932.904 | fc3de7c8-c983-4634-b0e6-121184f7c115
CS21184 | S 235 | Manufactured |  |  | VJG38-13 |  | 117 | 0.002831 | 0.0027984 | 6.7775e-06 | 3.205e-08 | 8.1216e-07 | 315669.6 | 3932.904 | 8c24bdce-c308-4404-9646-179b4fc73046
CS21185 | S 235 | Manufactured |  |  | VJG38-14 |  | 117 | 0.002889 | 0.0028315 | 7.1338e-06 | 3.4547e-08 | 8.8459e-07 | 302548.8 | 3932.904 | 63b22099-354a-4443-8ffa-ab1a633fc362
CS21186 | S 235 | Manufactured |  |  | VJG38-15 |  | 117 | 0.0029348 | 0.0027828 | 7.8373e-06 | 3.1217e-08 | 1.0181e-06 | 311776.8 | 3932.904 | bb4cc3e1-6000-46e9-b6f8-11a9a637a3fd
CS21187 | S 235 | Manufactured |  |  | VJG38-16 |  | 117 | 0.0029477 | 0.0028315 | 7.1338e-06 | 3.6628e-08 | 8.8441e-07 | 315612 | 3932.904 | 7e6fa3bb-d408-4347-a76b-9c5bf03eb8a8
CS21188 | S 235 | Manufactured |  |  | VJG38-17 |  | 117 | 0.0030645 | 0.0028315 | 7.1338e-06 | 4.1207e-08 | 8.8406e-07 | 341548.8 | 3932.904 | 96d6ef86-5285-453d-8bc1-db8b509a7547
CS21189 | S 235 | Manufactured |  |  | VJG38-18 |  | 117 | 0.0030935 | 0.0028617 | 8.949e-06 | 2.9136e-08 | 1.2326e-06 | 310778.4 | 3932.904 | 96c994fb-f139-45e4-8143-4cd9aa44d8bd
CS21190 | S 235 | Manufactured |  |  | VJG38-19 |  | 117 | 0.0032574 | 0.0029069 | 9.5876e-06 | 3.538e-08 | 1.3597e-06 | 310706.4 | 3932.904 | fac3b80d-8291-45a9-b28a-b223a5c83589
CS21191 | S 235 | Manufactured |  |  | VJG38-20 |  | 117 | 0.0032929 | 0.0027828 | 7.8373e-06 | 5.0364e-08 | 1.0169e-06 | 311584.8 | 3932.904 | b28e7d78-1b7a-4411-9660-030a7b19e1f4
CS21192 | S 235 | Manufactured |  |  | VJG38-21 |  | 117 | 0.0033058 | 0.0029344 | 8.247e-06 | 5.5775e-08 | 1.1119e-06 | 315415.2 | 3932.904 | a53b0817-2bd9-4c90-9470-7c03696b05a9
CS21193 | S 235 | Manufactured |  |  | VJG38-22 |  | 117 | 0.0033819 | 0.0028617 | 8.949e-06 | 3.7461e-08 | 1.2316e-06 | 374505.6 | 3932.904 | 648c5bee-8808-4e1d-8861-7a4ec2b00b56
CS21194 | S 235 | Manufactured |  |  | VJG38-23 |  | 117 | 0.0034226 | 0.0029344 | 8.247e-06 | 6.0354e-08 | 1.1115e-06 | 341335.2 | 3932.904 | 823b6a93-1798-45f2-8c86-329e5edf39e8
CS21195 | S 235 | Manufactured |  |  | VJG38-24 |  | 117 | 0.0035458 | 0.0029069 | 9.5876e-06 | 4.3704e-08 | 1.3586e-06 | 374419.2 | 3932.904 | 4c1d6281-b6a5-4ce4-b592-3fc887c076ef
CS21196 | S 235 | Manufactured |  |  | VJG38-25 |  | 117 | 0.0035813 | 0.0028617 | 8.949e-06 | 5.8272e-08 | 1.238e-06 | 375482.4 | 3932.904 | 5f658304-f069-43c8-af97-84579eb6d266
CS21197 | S 235 | Manufactured |  |  | VJG38-26 |  | 117 | 0.0037097 | 0.0029069 | 9.5876e-06 | 4.9948e-08 | 1.358e-06 | 410618.4 | 3932.904 | cf942613-32b4-4e81-94d1-0a2790dceeee
CS21198 | S 235 | Manufactured |  |  | VJG38-27 |  | 117 | 0.0037645 | 0.0029669 | 1.0439e-05 | 5.411e-08 | 1.5306e-06 | 374306.4 | 3932.904 | c0a528bb-8c76-44ae-88ac-db362f1da4b1
CS21199 | S 235 | Manufactured |  |  | VJG38-28 |  | 117 | 0.00378 | 0.0029344 | 8.247e-06 | 7.95e-08 | 1.1101e-06 | 420799.2 | 3932.904 | cea9e04a-170b-4c19-92ca-f0cefb4b0680
CS21200 | S 235 | Manufactured |  |  | VJG38-29 |  | 117 | 0.0039284 | 0.0029669 | 1.0439e-05 | 5.9937e-08 | 1.5299e-06 | 410491.2 | 3932.904 | ba92630f-9509-4fa5-8711-6ddb4c909b34
CS21201 | S 235 | Manufactured |  |  | VJG38-30 |  | 117 | 0.0041445 | 0.0030267 | 1.1291e-05 | 7.284e-08 | 1.7026e-06 | 410366.4 | 3932.904 | 0bc87b67-50cc-4156-9adc-0ecdd57601ff
CS21202 | S 235 | Manufactured |  |  | VJG38-31 |  | 117 | 0.0041471 | 0.0029669 | 1.0439e-05 | 7.0343e-08 | 1.529e-06 | 458764.8 | 3932.904 | af918d05-5b39-4025-a3d4-a2bdc076b3cf
CS21203 | S 235 | Manufactured |  |  | VJG38-32 |  | 117 | 0.0043632 | 0.0030267 | 1.1291e-05 | 8.3246e-08 | 1.7016e-06 | 458623.2 | 3932.904 | bc6dd4c6-5479-44c3-b9fd-70cca00e26f1
CS21204 | S 235 | Manufactured |  |  | VJG38-33 |  | 117 | 0.0045594 | 0.0030637 | 1.4285e-05 | 7.9084e-08 | 2.2826e-06 | 457152 | 3932.904 | 3698bd59-f3c6-407e-98ab-878e58744d5c
CS21205 | S 235 | Manufactured |  |  | VJG38-34 |  | 117 | 0.00458 | 0.0030267 | 1.1291e-05 | 9.5733e-08 | 1.7005e-06 | 506301.6 | 3932.904 | 3efa1514-ae7a-48a6-a413-4dafa4b4753e
CS21206 | S 235 | Manufactured |  |  | VJG38-35 |  | 117 | 0.0047761 | 0.0030637 | 1.4285e-05 | 9.1987e-08 | 2.2812e-06 | 504676.8 | 3932.904 | f999bd45-4f2e-44c1-811f-9f2c5e4c48d6
CS21207 | S 235 | Manufactured |  |  | VJG38-36 |  | 117 | 0.0049723 | 0.0030637 | 1.4285e-05 | 8.8241e-08 | 2.2665e-06 | 546134.4 | 3932.904 | f5ead1d4-d0c1-4160-ba57-3e96cef2c664
CS21208 | S 235 | Manufactured |  |  | VJG38-37 |  | 117 | 0.0049864 | 0.0031203 | 1.5311e-05 | 1.0447e-07 | 2.4876e-06 | 504547.2 | 3932.904 | a7132cdb-ec89-4fb2-9020-ab5085ae0ad0
CS21209 | S 235 | Manufactured |  |  | VJG38-38 |  | 117 | 0.0051826 | 0.0031203 | 1.5311e-05 | 1.0073e-07 | 2.4716e-06 | 545992.8 | 3932.904 | e505b4eb-9d04-477b-9aaa-e2900fdc9390
CS21210 | S 235 | Manufactured |  |  | VJG38-39 |  | 117 | 0.0053929 | 0.0031203 | 1.5311e-05 | 1.1321e-07 | 2.4704e-06 | 592094.4 | 3932.904 | 8a561128-9d02-4219-8ad3-884927ab4096
CS21211 | S 235 | Manufactured |  |  | VJG38-40 |  | 117 | 0.0054406 | 0.0031903 | 1.6584e-05 | 1.1904e-07 | 2.726e-06 | 545820 | 3932.904 | f244af16-c262-4962-ab89-05c19c663709
CS21212 | S 235 | Manufactured |  |  | VJG38-41 |  | 117 | 0.005651 | 0.0031903 | 1.6584e-05 | 1.3195e-07 | 2.7246e-06 | 591909.6 | 3932.904 | a0ff9822-38d6-4f9a-8568-f85b71b0a0e2
CS21213 | S 235 | Manufactured |  |  | VJG38-42 |  | 117 | 0.0059019 | 0.00326 | 1.7858e-05 | 1.5359e-07 | 2.9423e-06 | 591936 | 3932.904 | 88441558-7c40-47e6-978a-b802523adc5e
CS21214 | S 235 | Manufactured |  |  | VJG38-43 |  | 117 | 0.005909 | 0.0031903 | 1.6584e-05 | 1.5026e-07 | 2.7229e-06 | 648297.6 | 3932.904 | ea72bcff-8cab-4386-bb95-1dac5a33a039
CS21215 | S 235 | Manufactured |  |  | VJG38-44 |  | 117 | 0.00616 | 0.00326 | 1.7858e-05 | 1.7232e-07 | 2.9404e-06 | 648328.8 | 3932.904 | e4c9b983-a912-4a0b-8145-3d3229b82870
CS21216 | S 235 | Manufactured |  |  | VJG38-45 |  | 117 | 0.0063529 | 0.0032926 | 2.2198e-05 | 1.615e-07 | 3.8061e-06 | 646041.6 | 3932.904 | 0d136803-f609-40d4-8b8d-2addcacbc24a
CS21217 | S 235 | Manufactured |  |  | VJG38-46 |  | 117 | 0.0064116 | 0.00326 | 1.7858e-05 | 1.9396e-07 | 2.9407e-06 | 703497.6 | 3932.904 | 242d9b4a-266a-4cea-82c0-153f6800ecc0
CS21218 | S 235 | Manufactured |  |  | VJG38-47 |  | 117 | 0.0066039 | 0.0032926 | 2.2198e-05 | 1.8356e-07 | 3.8065e-06 | 701016 | 3932.904 | ba7e59c8-62ed-41a6-9525-4b6c58ff5929
CS21219 | S 235 | Manufactured |  |  | VJG38-48 |  | 117 | 0.0067968 | 0.0032926 | 2.2198e-05 | 1.7315e-07 | 3.7795e-06 | 740505.6 | 3932.904 | e2d63303-c115-4917-93c4-83efd174daf4
CS21220 | S 235 | Manufactured |  |  | VJG38-49 |  | 117 | 0.0068955 | 0.0033705 | 2.3963e-05 | 2.0853e-07 | 4.1558e-06 | 700795.2 | 3932.904 | d058b16e-b73d-4e6b-a9ca-4c9444a2b588
CS21221 | S 235 | Manufactured |  |  | VJG38-50 |  | 117 | 0.0070877 | 0.0033705 | 2.3963e-05 | 1.9813e-07 | 4.1264e-06 | 740272.8 | 3932.904 | 68e52c89-275a-415f-bab4-dd96f22e8fe6
CS21222 | S 235 | Manufactured |  |  | VJG38-51 |  | 117 | 0.0073793 | 0.0033705 | 2.3963e-05 | 2.231e-07 | 4.1238e-06 | 803462.4 | 3932.904 | f217d9fb-9505-40dc-bbcb-7c1b991e69cf
CS21223 | S 235 | Manufactured |  |  | VJG38-52 |  | 117 | 0.0076626 | 0.0035255 | 2.7493e-05 | 2.6181e-07 | 4.8236e-06 | 739809.6 | 3932.904 | 215938d5-1a47-4bb4-af35-f9583e1b8100
CS21224 | S 235 | Manufactured |  |  | VJG38-53 |  | 117 | 0.0079542 | 0.0035255 | 2.7493e-05 | 2.8678e-07 | 4.8205e-06 | 802958.4 | 3932.904 | 8bd30b64-50c9-45cc-b806-778d44a1582e
CS21225 | S 235 | Manufactured |  |  | VJG38-54 |  | 117 | 0.0085284 | 0.0036814 | 3.1073e-05 | 3.7169e-07 | 5.5334e-06 | 802452 | 3932.904 | 2eeb121c-7887-44fc-ae1d-fb059da84da4
CS21226 | S 235 | Manufactured |  |  | VJG38-55 |  | 117 | 0.008529 | 0.0035255 | 2.7493e-05 | 3.5047e-07 | 4.8145e-06 | 927525.6 | 3932.904 | af3b3a9e-d5e3-4fac-b1d4-3dc3ffa78f0d
CS21227 | S 235 | Manufactured |  |  | VJG38-56 |  | 117 | 0.0091032 | 0.0036814 | 3.1073e-05 | 4.3538e-07 | 5.5264e-06 | 926935.2 | 3932.904 | b1edd80d-585d-4989-b9f5-d678340018cc
CS21228 | S 235 | Manufactured |  |  | VJG38-57 |  | 117 | 0.0096568 | 0.0037831 | 4.7026e-05 | 3.9667e-07 | 8.52e-06 | 921009.6 | 3932.904 | aee8cfc9-219b-4b1a-af61-85838276067b
CS21229 | S 235 | Manufactured |  |  | VJG38-58 |  | 117 | 0.0096774 | 0.0036814 | 3.1073e-05 | 5.2029e-07 | 5.5194e-06 | 1051065.6 | 3932.904 | 75f5b1a5-ba5a-46ca-85bf-9889b65c6e26
CS21230 | S 235 | Manufactured |  |  | VJG38-59 |  | 117 | 0.010231 | 0.0037831 | 4.7026e-05 | 4.8158e-07 | 8.5091e-06 | 1044340.8 | 3932.904 | 4b6dbf1e-5b89-4551-9608-6d46814dad36
CS21231 | S 235 | Manufactured |  |  | VJG38-60 |  | 117 | 0.010785 | 0.0037831 | 4.7026e-05 | 4.4287e-07 | 8.3999e-06 | 1156327.2 | 3932.904 | e4186477-aa97-4d50-9320-bf308e15b65e
CS21232 | S 235 | Manufactured |  |  | VJG38-61 |  | 117 | 0.010968 | 0.0039741 | 5.3387e-05 | 5.898e-07 | 9.7564e-06 | 1043664 | 3932.904 | 5c14a9b8-cea9-49b9-8a9b-e0b86bfd1d16
CS21233 | S 235 | Manufactured |  |  | VJG38-62 |  | 117 | 0.011521 | 0.0039741 | 5.3387e-05 | 5.5109e-07 | 9.631e-06 | 1155576 | 3932.904 | 95297866-fc08-44bf-8e76-0073bc26cbd3
CS21234 | S 235 | Manufactured |  |  | VJG38-63 |  | 117 | 0.011912 | 0.0040381 | 7.4704e-05 | 4.8907e-07 | 1.3522e-05 | 1148090.4 | 3932.904 | c77e13c7-65ba-476d-9a39-d9474f4fbf79
CS21235 | S 235 | Manufactured |  |  | VJG38-64 |  | 117 | 0.012258 | 0.0039741 | 5.3387e-05 | 6.5889e-07 | 9.6185e-06 | 1312603.2 | 3932.904 | d7d4de23-328b-4edb-bcf2-8c15482ebb6b
CS21236 | S 235 | Manufactured |  |  | VJG38-65 |  | 117 | 0.012649 | 0.0040381 | 7.4704e-05 | 5.9729e-07 | 1.3505e-05 | 1304100 | 3932.904 | 22a91ff0-0b9c-4893-a9ae-b8da5ff6db36
CS21237 | S 235 | Manufactured |  |  | VJG38-66 |  | 117 | 0.01304 | 0.0040381 | 7.4704e-05 | 5.3569e-07 | 1.3329e-05 | 1378252.8 | 3932.904 | 65628464-c054-4caa-8e7d-13d8b1ff0473
CS21238 | S 235 | Manufactured |  |  | VJG38-67 |  | 117 | 0.013548 | 0.0042686 | 8.5211e-05 | 7.2841e-07 | 1.5472e-05 | 1303243.2 | 3932.904 | ceb1d2b1-ebb8-44be-82d8-7ba1ba6433a5
CS21239 | S 235 | Manufactured |  |  | VJG38-68 |  | 117 | 0.013939 | 0.0042686 | 8.5211e-05 | 6.668e-07 | 1.527e-05 | 1377336 | 3932.904 | 06993893-05ff-4c1a-b65b-1467451a5288
CS21240 | S 235 | Manufactured |  |  | VJG38-69 |  | 117 | 0.014814 | 0.0044907 | 9.5413e-05 | 8.3121e-07 | 1.7187e-05 | 1376443.2 | 3932.904 | 0201eff3-9afc-4531-9383-ee711415f0df
CS21241 | S 235 | Manufactured |  |  | VJG38-70 |  | 117 | 0.014839 | 0.0042686 | 8.5211e-05 | 7.9792e-07 | 1.525e-05 | 1566276 | 3932.904 | 26430641-1f85-477c-a143-f340674e775d
CS21242 | S 235 | Manufactured |  |  | VJG38-71 |  | 117 | 0.015713 | 0.0044907 | 9.5413e-05 | 9.6233e-07 | 1.7165e-05 | 1565256 | 3932.904 | 6e109825-9382-4980-97ff-e5fbc32a38e9
CS21243 | S 235 | Manufactured |  |  | VJG38-72 |  | 117 | 0.016589 | 0.0044907 | 9.5413e-05 | 1.1267e-06 | 1.7142e-05 | 1748726.4 | 3932.904 | e4245baa-fdda-4427-be18-3962e6552c97
CS21244 | S 235 | Manufactured |  |  | VJG38-73 |  | 117 | 0.016593 | 0.0047145 | 0.00010577 | 1.1696e-06 | 1.9116e-05 | 1564226.4 | 3932.904 | 0ca1473f-44b6-4bae-afe9-b65b56e9a96b
CS21245 | S 235 | Manufactured |  |  | VJG38-74 |  | 117 | 0.017468 | 0.0047145 | 0.00010577 | 1.334e-06 | 1.9091e-05 | 1747574.4 | 3932.904 | 39e9ba3d-5b1a-48a3-b571-8aaae0e9aa30
CS21246 | S 235 | Manufactured |  |  | VJG38-75 |  | 117 | 0.018347 | 0.0047145 | 0.00010577 | 1.5413e-06 | 1.9066e-05 | 1931496 | 3932.904 | 31282f33-b54d-42aa-91a3-60b71c51e52b
CS21247 | S 235 | Manufactured |  |  | VJG38-76 |  | 117 | 0.019181 | 0.0051572 | 0.00012648 | 1.8805e-06 | 2.298e-05 | 1745301.6 | 3932.904 | 2c07b4cb-3d41-46e6-aa89-7844e0ec5fbf
CS21248 | S 235 | Manufactured |  |  | VJG38-77 |  | 117 | 0.020061 | 0.0051572 | 0.00012648 | 2.0874e-06 | 2.295e-05 | 1928988 | 3932.904 | 66cf319f-ab7c-4032-9468-82da23ea4403
CS21249 | S 235 | Manufactured |  |  | VJG38-78 |  | 117 | 0.021774 | 0.0051572 | 0.00012648 | 2.6339e-06 | 2.289e-05 | 2286364.8 | 3932.904 | 4609c169-e0d2-44f7-bd60-bd2263d5d07c
CS21250 | S 235 | Manufactured |  |  | VJG40-1 |  | 117 | 0.002289 | 0.0033033 | 6.606e-06 | 2.1644e-08 | 7.363e-07 | 266246.4 | 3932.904 | 21da8e83-c1c4-4963-b650-512c33c059e3
CS21251 | S 235 | Manufactured |  |  | VJG40-2 |  | 117 | 0.0023226 | 0.0033033 | 6.606e-06 | 1.7482e-08 | 7.3217e-07 | 273348 | 3932.904 | 8e871a84-54f5-4cc2-91e7-efd78f0fbd88
CS21252 | S 235 | Manufactured |  |  | VJG40-3 |  | 117 | 0.002371 | 0.0033033 | 6.606e-06 | 2.4974e-08 | 7.3606e-07 | 274075.2 | 3932.904 | aaa5199e-5c83-4cab-89dd-f98e1f62f04f
CS21253 | S 235 | Manufactured |  |  | VJG40-4 |  | 117 | 0.002471 | 0.0033489 | 7.0506e-06 | 2.1228e-08 | 8.3197e-07 | 273285.6 | 3932.904 | a4635958-b5dc-44da-89cd-8f564f9295a5
CS21254 | S 235 | Manufactured |  |  | VJG40-5 |  | 117 | 0.0025181 | 0.003364 | 7.1988e-06 | 2.2893e-08 | 8.6401e-07 | 273266.4 | 3932.904 | 1763cc5c-e273-4876-ae48-a72e541500c0
CS21255 | S 235 | Manufactured |  |  | VJG40-6 |  | 117 | 0.0025194 | 0.0033489 | 7.0506e-06 | 2.872e-08 | 8.364e-07 | 285417.6 | 3932.904 | 9fed11f8-7283-45de-933c-8f155bb74b9b
CS21256 | S 235 | Manufactured |  |  | VJG40-7 |  | 117 | 0.0026193 | 0.0033489 | 7.0506e-06 | 2.539e-08 | 8.3158e-07 | 308138.4 | 3932.904 | 31aa2fab-0196-4208-a9f2-cb065a796f56
CS21257 | S 235 | Manufactured |  |  | VJG40-8 |  | 117 | 0.0026664 | 0.003364 | 7.1988e-06 | 2.6639e-08 | 8.6361e-07 | 308114.4 | 3932.904 | 5c2d100d-0a31-475e-b387-a278f3c18c37
CS21258 | S 235 | Manufactured |  |  | VJG40-9 |  | 117 | 0.0027135 | 0.003364 | 7.1988e-06 | 2.8304e-08 | 8.6347e-07 | 319180.8 | 3932.904 | 2e075f50-a1d0-4b43-86a0-6bacd7bf9725
CS21259 | S 235 | Manufactured |  |  | VJG40-10 |  | 117 | 0.0027252 | 0.0033822 | 7.3766e-06 | 2.872e-08 | 9.037e-07 | 308088 | 3932.904 | 8bc44019-11fb-4cde-9002-3328b0af89b2
CS21260 | S 235 | Manufactured |  |  | VJG40-11 |  | 117 | 0.0027722 | 0.0033822 | 7.3766e-06 | 3.0385e-08 | 9.0356e-07 | 319154.4 | 3932.904 | 7ba329df-c2a6-4088-b9af-390f3d55f977
CS21261 | S 235 | Manufactured |  |  | VJG40-12 |  | 117 | 0.0028052 | 0.003366 | 8.4377e-06 | 2.1228e-08 | 1.1269e-06 | 328003.2 | 3932.904 | 08b20c1a-f77d-4875-89e0-6c393ec4a571
CS21262 | S 235 | Manufactured |  |  | VJG40-13 |  | 117 | 0.002831 | 0.0033822 | 7.3766e-06 | 3.205e-08 | 9.0339e-07 | 332930.4 | 3932.904 | ea8c2153-c63e-4038-99f0-f914104c63f8
CS21263 | S 235 | Manufactured |  |  | VJG40-14 |  | 117 | 0.002889 | 0.0034184 | 7.7323e-06 | 3.4547e-08 | 9.8397e-07 | 319092 | 3932.904 | e0583492-c28a-4285-9558-52b92bd86c6b
CS21264 | S 235 | Manufactured |  |  | VJG40-15 |  | 117 | 0.0029348 | 0.003366 | 8.4377e-06 | 3.1217e-08 | 1.1329e-06 | 328876.8 | 3932.904 | af31a7e9-3208-4e49-89e0-d67aff1c4556
CS21265 | S 235 | Manufactured |  |  | VJG40-16 |  | 117 | 0.0029477 | 0.0034184 | 7.7323e-06 | 3.6628e-08 | 9.8378e-07 | 332868 | 3932.904 | bfd0b1b7-908d-4bb4-be30-4ce74790f82d
CS21266 | S 235 | Manufactured |  |  | VJG40-17 |  | 117 | 0.0030645 | 0.0034184 | 7.7323e-06 | 4.1207e-08 | 9.8342e-07 | 360230.4 | 3932.904 | 63bbbc64-a588-4d3b-b62e-64f168aa761b
CS21267 | S 235 | Manufactured |  |  | VJG40-18 |  | 117 | 0.0030935 | 0.0034526 | 9.5483e-06 | 2.9136e-08 | 1.3719e-06 | 327878.4 | 3932.904 | 7a28d6c5-d2c1-48c6-a9ab-eae6ec6c75cf
CS21268 | S 235 | Manufactured |  |  | VJG40-19 |  | 117 | 0.0032574 | 0.0035021 | 1.0186e-05 | 3.538e-08 | 1.5135e-06 | 327806.4 | 3932.904 | 696783ad-3125-41b4-8067-a2f8fa9e6f89
CS21269 | S 235 | Manufactured |  |  | VJG40-20 |  | 117 | 0.0032929 | 0.003366 | 8.4377e-06 | 5.0364e-08 | 1.1316e-06 | 328684.8 | 3932.904 | eca4c5ce-7f12-44db-ad05-7f9f4c2918b0
CS21270 | S 235 | Manufactured |  |  | VJG40-21 |  | 117 | 0.0033058 | 0.003531 | 8.8438e-06 | 5.5775e-08 | 1.2369e-06 | 332676 | 3932.904 | 84ea02b5-2901-48d8-80d7-ad4b5a9906e2
CS21271 | S 235 | Manufactured |  |  | VJG40-22 |  | 117 | 0.0033819 | 0.0034526 | 9.5483e-06 | 3.7461e-08 | 1.3709e-06 | 395121.6 | 3932.904 | 87a5e7d7-9cbf-4288-adc9-8064170886d6
CS21272 | S 235 | Manufactured |  |  | VJG40-23 |  | 117 | 0.0034226 | 0.003531 | 8.8438e-06 | 6.0354e-08 | 1.2365e-06 | 360016.8 | 3932.904 | 6b1bb00a-80d7-46ee-a8d8-bf077922e9cd
CS21273 | S 235 | Manufactured |  |  | VJG40-24 |  | 117 | 0.0035458 | 0.0035021 | 1.0186e-05 | 4.3704e-08 | 1.5124e-06 | 395035.2 | 3932.904 | 66f547d9-29f7-4aa3-8c56-73e976e2cebb
CS21274 | S 235 | Manufactured |  |  | VJG40-25 |  | 117 | 0.0035813 | 0.0034526 | 9.5483e-06 | 5.8272e-08 | 1.3777e-06 | 396093.6 | 3932.904 | ba355920-1a4a-4c33-a7c8-b31a005e853e
CS21275 | S 235 | Manufactured |  |  | VJG40-26 |  | 117 | 0.0037097 | 0.0035021 | 1.0186e-05 | 4.9948e-08 | 1.5117e-06 | 433231.2 | 3932.904 | 004ac6f4-882c-48d1-a797-d686105047b1
CS21276 | S 235 | Manufactured |  |  | VJG40-27 |  | 117 | 0.0037645 | 0.003568 | 1.1037e-05 | 5.411e-08 | 1.7039e-06 | 394917.6 | 3932.904 | 84d674d1-3bfe-484a-baa0-ccc540cce0b6
CS21277 | S 235 | Manufactured |  |  | VJG40-28 |  | 117 | 0.00378 | 0.003531 | 8.8438e-06 | 7.95e-08 | 1.235e-06 | 443844 | 3932.904 | 6409ef4c-d8d0-4042-b927-bd2bbf41c669
CS21278 | S 235 | Manufactured |  |  | VJG40-29 |  | 117 | 0.0039284 | 0.003568 | 1.1037e-05 | 5.9937e-08 | 1.7031e-06 | 433106.4 | 3932.904 | 7e87eb8e-3d05-4bdb-a5c4-98cb36b2cd40
CS21279 | S 235 | Manufactured |  |  | VJG40-30 |  | 117 | 0.0041445 | 0.0036336 | 1.1888e-05 | 7.284e-08 | 1.8955e-06 | 432979.2 | 3932.904 | 26bdc5aa-363d-4308-be1e-00c1e474078f
CS21280 | S 235 | Manufactured |  |  | VJG40-31 |  | 117 | 0.0041471 | 0.003568 | 1.1037e-05 | 7.0343e-08 | 1.7021e-06 | 484044 | 3932.904 | 89c8b959-ea48-4693-a595-010ed2bf2b9c
CS21281 | S 235 | Manufactured |  |  | VJG40-32 |  | 117 | 0.0043632 | 0.0036336 | 1.1888e-05 | 8.3246e-08 | 1.8943e-06 | 483902.4 | 3932.904 | 78d9e260-788e-4089-a8a6-831e7ff221ac
CS21282 | S 235 | Manufactured |  |  | VJG40-33 |  | 117 | 0.0045594 | 0.0036754 | 1.4882e-05 | 7.9084e-08 | 2.542e-06 | 482433.6 | 3932.904 | 71640702-d40e-4330-b30a-9a401b626793
CS21283 | S 235 | Manufactured |  |  | VJG40-34 |  | 117 | 0.00458 | 0.0036336 | 1.1888e-05 | 9.5733e-08 | 1.8932e-06 | 534216 | 3932.904 | 88b1b6dc-d133-42d9-b1d8-a995492d7e6d
CS21284 | S 235 | Manufactured |  |  | VJG40-35 |  | 117 | 0.0047761 | 0.0036754 | 1.4882e-05 | 9.1987e-08 | 2.5405e-06 | 532596 | 3932.904 | 252e57c3-4416-4813-8f1a-f2ad046963bf
CS21285 | S 235 | Manufactured |  |  | VJG40-36 |  | 117 | 0.0049723 | 0.0036754 | 1.4882e-05 | 8.8241e-08 | 2.5251e-06 | 576444 | 3932.904 | 40b2187e-580e-47f2-a98e-2eda995aa80b
CS21286 | S 235 | Manufactured |  |  | VJG40-37 |  | 117 | 0.0049864 | 0.0037376 | 1.5908e-05 | 1.0447e-07 | 2.7705e-06 | 532466.4 | 3932.904 | e1eca5c7-a8e4-452a-ae14-43414f649248
CS21287 | S 235 | Manufactured |  |  | VJG40-38 |  | 117 | 0.0051826 | 0.0037376 | 1.5908e-05 | 1.0073e-07 | 2.7537e-06 | 576302.4 | 3932.904 | 3054b083-51f4-4f0f-9c08-2efeff040684
CS21288 | S 235 | Manufactured |  |  | VJG40-39 |  | 117 | 0.0053929 | 0.0037376 | 1.5908e-05 | 1.1321e-07 | 2.7523e-06 | 624972 | 3932.904 | 7897ceb8-9df3-47bd-ba70-78dbf222e63a
CS21289 | S 235 | Manufactured |  |  | VJG40-40 |  | 117 | 0.0054406 | 0.0038146 | 1.718e-05 | 1.1904e-07 | 3.0371e-06 | 576129.6 | 3932.904 | be7a127c-b593-4a10-8c33-b291a00829eb
CS21290 | S 235 | Manufactured |  |  | VJG40-41 |  | 117 | 0.005651 | 0.0038146 | 1.718e-05 | 1.3195e-07 | 3.0356e-06 | 624784.8 | 3932.904 | ffcffb3a-297c-4213-9813-6f2270d95bc8
CS21291 | S 235 | Manufactured |  |  | VJG40-42 |  | 117 | 0.0059019 | 0.0038912 | 1.8453e-05 | 1.5359e-07 | 3.2782e-06 | 624811.2 | 3932.904 | 8e97ca6d-fcc9-4f57-a95f-820846a1c2da
CS21292 | S 235 | Manufactured |  |  | VJG40-43 |  | 117 | 0.005909 | 0.0038146 | 1.718e-05 | 1.5026e-07 | 3.0338e-06 | 684316.8 | 3932.904 | 2bbad5b9-aa55-4c79-b0b0-876d6da1b7bd
CS21293 | S 235 | Manufactured |  |  | VJG40-44 |  | 117 | 0.00616 | 0.0038912 | 1.8453e-05 | 1.7232e-07 | 3.2762e-06 | 684348 | 3932.904 | dcf7854b-849f-4c39-bcd0-256f4f0345ce
CS21294 | S 235 | Manufactured |  |  | VJG40-45 |  | 117 | 0.0063529 | 0.0039281 | 2.2794e-05 | 1.615e-07 | 4.2423e-06 | 682058.4 | 3932.904 | bda0166e-ea5c-4d51-b669-26714d465c7e
CS21295 | S 235 | Manufactured |  |  | VJG40-46 |  | 117 | 0.0064116 | 0.0038912 | 1.8453e-05 | 1.9396e-07 | 3.2766e-06 | 742581.6 | 3932.904 | e1caba94-b3df-4bf6-a2a6-9cd675d756db
CS21296 | S 235 | Manufactured |  |  | VJG40-47 |  | 117 | 0.0066039 | 0.0039281 | 2.2794e-05 | 1.8356e-07 | 4.2427e-06 | 740095.2 | 3932.904 | 517d8489-512d-4e76-8412-d14933d556e3
CS21297 | S 235 | Manufactured |  |  | VJG40-48 |  | 117 | 0.0067968 | 0.0039281 | 2.2794e-05 | 1.7315e-07 | 4.2143e-06 | 781939.2 | 3932.904 | d3282f62-16f5-4624-8c64-cda3dc07c553
CS21298 | S 235 | Manufactured |  |  | VJG40-49 |  | 117 | 0.0068955 | 0.0040139 | 2.4558e-05 | 2.0853e-07 | 4.6322e-06 | 739876.8 | 3932.904 | 8737a03a-5ec9-4d48-acc0-28c0b37e78de
CS21299 | S 235 | Manufactured |  |  | VJG40-50 |  | 117 | 0.0070877 | 0.0040139 | 2.4558e-05 | 1.9813e-07 | 4.6012e-06 | 781706.4 | 3932.904 | c1518930-f2cf-4aba-a168-0a0dc8445a98
CS21300 | S 235 | Manufactured |  |  | VJG40-51 |  | 117 | 0.0073793 | 0.0040139 | 2.4558e-05 | 2.231e-07 | 4.5985e-06 | 848443.2 | 3932.904 | 96439750-aa83-44af-9572-f2e403488207
CS21301 | S 235 | Manufactured |  |  | VJG40-52 |  | 117 | 0.0076626 | 0.0041846 | 2.8087e-05 | 2.6181e-07 | 5.379e-06 | 781243.2 | 3932.904 | 81f78666-9675-4e76-9ef0-4f0ab9fe46da
CS21302 | S 235 | Manufactured |  |  | VJG40-53 |  | 117 | 0.0079542 | 0.0041846 | 2.8087e-05 | 2.8678e-07 | 5.3758e-06 | 847939.2 | 3932.904 | 18f436ac-7b27-4c36-a71b-0679e1236979
CS21303 | S 235 | Manufactured |  |  | VJG40-54 |  | 117 | 0.0085284 | 0.0043564 | 3.1666e-05 | 3.7169e-07 | 6.1711e-06 | 847432.8 | 3932.904 | cfa7556b-01d8-4ec3-9e2f-c1ec8dec20fd
CS21304 | S 235 | Manufactured |  |  | VJG40-55 |  | 117 | 0.008529 | 0.0041846 | 2.8087e-05 | 3.5047e-07 | 5.3694e-06 | 979519.2 | 3932.904 | 022af630-4d68-4e6b-b245-4baebee5ef4b
CS21305 | S 235 | Manufactured |  |  | VJG40-56 |  | 117 | 0.0091032 | 0.0043564 | 3.1666e-05 | 4.3538e-07 | 6.1638e-06 | 978928.8 | 3932.904 | 76e9f145-b3c8-43a9-9b07-6023bdf481cd
CS21306 | S 235 | Manufactured |  |  | VJG40-57 |  | 117 | 0.0096568 | 0.0044705 | 4.762e-05 | 3.9667e-07 | 9.5091e-06 | 973003.2 | 3932.904 | c49b2641-670e-4b98-984c-574c57a1b113
CS21307 | S 235 | Manufactured |  |  | VJG40-58 |  | 117 | 0.0096774 | 0.0043564 | 3.1666e-05 | 5.2029e-07 | 6.1564e-06 | 1110060 | 3932.904 | 9415ad3b-78ff-48c9-987e-290e07b3a649
CS21308 | S 235 | Manufactured |  |  | VJG40-59 |  | 117 | 0.010231 | 0.0044705 | 4.762e-05 | 4.8158e-07 | 9.4976e-06 | 1103335.2 | 3932.904 | 8b14bdb9-fe95-4506-8465-16d3e56909bf
CS21309 | S 235 | Manufactured |  |  | VJG40-60 |  | 117 | 0.010785 | 0.0044705 | 4.762e-05 | 4.4287e-07 | 9.3822e-06 | 1222068 | 3932.904 | d1f09c47-fd20-483a-a50c-03bdd60a30ab
CS21310 | S 235 | Manufactured |  |  | VJG40-61 |  | 117 | 0.010968 | 0.0046813 | 5.398e-05 | 5.898e-07 | 1.0891e-05 | 1102658.4 | 3932.904 | 0ffd2a1f-e349-4161-b19c-f6958257b4bb
CS21311 | S 235 | Manufactured |  |  | VJG40-62 |  | 117 | 0.011521 | 0.0046813 | 5.398e-05 | 5.5109e-07 | 1.0758e-05 | 1221316.8 | 3932.904 | 6d26cf0d-82b5-4833-a85f-d062e82874a8
CS21312 | S 235 | Manufactured |  |  | VJG40-63 |  | 117 | 0.011912 | 0.0047536 | 7.5299e-05 | 4.8907e-07 | 1.5115e-05 | 1213836 | 3932.904 | 0befb520-2098-4e4a-8b53-bca519e89cad
CS21313 | S 235 | Manufactured |  |  | VJG40-64 |  | 117 | 0.012258 | 0.0046813 | 5.398e-05 | 6.5889e-07 | 1.0745e-05 | 1387329.6 | 3932.904 | b67a5da4-67c0-4cbd-8b73-8ad9866bfc7c
CS21314 | S 235 | Manufactured |  |  | VJG40-65 |  | 117 | 0.012649 | 0.0047536 | 7.5299e-05 | 5.9729e-07 | 1.5097e-05 | 1378826.4 | 3932.904 | a1785620-99c1-4bd1-89b9-fe11aa68726f
CS21315 | S 235 | Manufactured |  |  | VJG40-66 |  | 117 | 0.01304 | 0.0047536 | 7.5299e-05 | 5.3569e-07 | 1.4911e-05 | 1457743.2 | 3932.904 | 0869937e-7254-4a06-b85f-8e0c21c3172d
CS21316 | S 235 | Manufactured |  |  | VJG40-67 |  | 117 | 0.013548 | 0.0050082 | 8.5803e-05 | 7.2841e-07 | 1.7297e-05 | 1377969.6 | 3932.904 | 7ac7d43d-1f9a-4111-8c01-40453b2929c3
CS21317 | S 235 | Manufactured |  |  | VJG40-68 |  | 117 | 0.013939 | 0.0050082 | 8.5803e-05 | 6.668e-07 | 1.7084e-05 | 1456831.2 | 3932.904 | c5d09151-c66e-44d7-9edf-f22561f37bea
CS21318 | S 235 | Manufactured |  |  | VJG40-69 |  | 117 | 0.014814 | 0.0052537 | 9.6004e-05 | 8.3121e-07 | 1.923e-05 | 1455933.6 | 3932.904 | d0ab134e-da44-47c4-81a0-9fc14592c9ec
CS21319 | S 235 | Manufactured |  |  | VJG40-70 |  | 117 | 0.014839 | 0.0050082 | 8.5803e-05 | 7.9792e-07 | 1.7063e-05 | 1656732 | 3932.904 | eb5092cb-e2c4-42c0-8502-2e6ec8cd8d74
CS21320 | S 235 | Manufactured |  |  | VJG40-71 |  | 117 | 0.015713 | 0.0052537 | 9.6004e-05 | 9.6233e-07 | 1.9206e-05 | 1655714.4 | 3932.904 | 97bddc68-08cb-4ed4-8418-8d9422918940
CS21321 | S 235 | Manufactured |  |  | VJG40-72 |  | 117 | 0.016589 | 0.0052537 | 9.6004e-05 | 1.1267e-06 | 1.9182e-05 | 1849848 | 3932.904 | cac2d30c-f69c-4e56-b3bc-163d14d1d4a2
CS21322 | S 235 | Manufactured |  |  | VJG40-73 |  | 117 | 0.016593 | 0.0055012 | 0.00010636 | 1.1696e-06 | 2.1391e-05 | 1654682.4 | 3932.904 | 691f633c-548b-4005-9232-69a55a8faa61
CS21323 | S 235 | Manufactured |  |  | VJG40-74 |  | 117 | 0.017468 | 0.0055012 | 0.00010636 | 1.334e-06 | 2.1365e-05 | 1848696 | 3932.904 | df64a4d5-fea6-4358-82e6-e90fb652903d
CS21324 | S 235 | Manufactured |  |  | VJG40-75 |  | 117 | 0.018347 | 0.0055012 | 0.00010636 | 1.5413e-06 | 2.1338e-05 | 2043340.8 | 3932.904 | 497b9f14-2f3a-4c44-a51b-edf5c9bcd7ef
CS21325 | S 235 | Manufactured |  |  | VJG40-76 |  | 117 | 0.019181 | 0.0059909 | 0.00012706 | 1.8805e-06 | 2.572e-05 | 1846428 | 3932.904 | 14d944e9-686d-4236-a761-3c5386c71672
CS21326 | S 235 | Manufactured |  |  | VJG40-77 |  | 117 | 0.020061 | 0.0059909 | 0.00012706 | 2.0874e-06 | 2.5688e-05 | 2040825.6 | 3932.904 | 6fa611fc-ddbf-421c-99ca-afc5bdf03f29
CS21327 | S 235 | Manufactured |  |  | VJG40-78 |  | 117 | 0.021774 | 0.0059909 | 0.00012706 | 2.6339e-06 | 2.5625e-05 | 2419104 | 3932.904 | e4c8856b-a00c-4a0a-abba-332c6d473b64
CS21328 | S 235 | Manufactured |  |  | VJG42-1 |  | 117 | 0.002289 | 0.003972 | 7.3113e-06 | 2.1644e-08 | 8.1433e-07 | 279998.4 | 3932.904 | c04bffca-7a4b-479c-8133-9f2c9a9513c6
CS21329 | S 235 | Manufactured |  |  | VJG42-2 |  | 117 | 0.0023226 | 0.003972 | 7.3113e-06 | 1.7482e-08 | 8.0998e-07 | 287505.6 | 3932.904 | e3fd5c4f-ba8b-4eaf-a80d-f2a8bdb2c2ba
CS21330 | S 235 | Manufactured |  |  | VJG42-3 |  | 117 | 0.002371 | 0.003972 | 7.3113e-06 | 2.4974e-08 | 8.1408e-07 | 288235.2 | 3932.904 | 76f289d6-7e8b-4901-aae3-77fd65dc39b1
CS21331 | S 235 | Manufactured |  |  | VJG42-4 |  | 117 | 0.002471 | 0.0040215 | 7.7552e-06 | 2.1228e-08 | 9.2042e-07 | 287443.2 | 3932.904 | e760d066-2cc6-4328-993b-a8f622d4b14b
CS21332 | S 235 | Manufactured |  |  | VJG42-5 |  | 117 | 0.0025181 | 0.004038 | 7.9031e-06 | 2.2893e-08 | 9.5587e-07 | 287424 | 3932.904 | 8cbb3ff6-bdee-48f0-92c0-8b0572b91f9f
CS21333 | S 235 | Manufactured |  |  | VJG42-6 |  | 117 | 0.0025194 | 0.0040215 | 7.7552e-06 | 2.872e-08 | 9.2507e-07 | 300165.6 | 3932.904 | 8813ffbd-b255-4284-9f87-27ff01f2793c
CS21334 | S 235 | Manufactured |  |  | VJG42-7 |  | 117 | 0.0026193 | 0.0040215 | 7.7552e-06 | 2.539e-08 | 9.2e-07 | 324105.6 | 3932.904 | e621be29-a00e-404b-8b93-770fef4a789a
CS21335 | S 235 | Manufactured |  |  | VJG42-8 |  | 117 | 0.0026664 | 0.004038 | 7.9031e-06 | 2.6639e-08 | 9.5544e-07 | 324081.6 | 3932.904 | 9a9c3db5-f198-45b2-87a7-334300b0383f
CS21336 | S 235 | Manufactured |  |  | VJG42-9 |  | 117 | 0.0027135 | 0.004038 | 7.9031e-06 | 2.8304e-08 | 9.553e-07 | 335728.8 | 3932.904 | dbc721d1-244d-45eb-b6b2-dce8e2d48da0
CS21337 | S 235 | Manufactured |  |  | VJG42-10 |  | 117 | 0.0027252 | 0.0040577 | 8.0806e-06 | 2.872e-08 | 9.9981e-07 | 324055.2 | 3932.904 | f6240c43-61df-44d9-aefa-9564038cc838
CS21338 | S 235 | Manufactured |  |  | VJG42-11 |  | 117 | 0.0027722 | 0.0040577 | 8.0806e-06 | 3.0385e-08 | 9.9967e-07 | 335695.2 | 3932.904 | 3eb16406-7793-4b9b-88c3-87d6c73ac4ef
CS21339 | S 235 | Manufactured |  |  | VJG42-12 |  | 117 | 0.0028052 | 0.0040413 | 9.1432e-06 | 2.1228e-08 | 1.2474e-06 | 345103.2 | 3932.904 | d7f48814-f241-4276-a665-16ce0c52d947
CS21340 | S 235 | Manufactured |  |  | VJG42-13 |  | 117 | 0.002831 | 0.0040577 | 8.0806e-06 | 3.205e-08 | 9.9949e-07 | 350188.8 | 3932.904 | 10a2cbd7-1dd0-4c23-9491-e4893de73e96
CS21341 | S 235 | Manufactured |  |  | VJG42-14 |  | 117 | 0.002889 | 0.0040972 | 8.4357e-06 | 3.4547e-08 | 1.0886e-06 | 335637.6 | 3932.904 | 7dd211aa-36c6-4636-89c6-fc10c9d998c2
CS21342 | S 235 | Manufactured |  |  | VJG42-15 |  | 117 | 0.0029348 | 0.0040413 | 9.1432e-06 | 3.1217e-08 | 1.2538e-06 | 345976.8 | 3932.904 | 694ca2a4-5453-4073-a2a5-1483684457d6
CS21343 | S 235 | Manufactured |  |  | VJG42-16 |  | 117 | 0.0029477 | 0.0040972 | 8.4357e-06 | 3.6628e-08 | 1.0884e-06 | 350126.4 | 3932.904 | 8adeca99-51a3-49d4-8999-a9504cae19af
CS21344 | S 235 | Manufactured |  |  | VJG42-17 |  | 117 | 0.0030645 | 0.0040972 | 8.4357e-06 | 4.1207e-08 | 1.0881e-06 | 378912 | 3932.904 | c57c37d4-86db-4099-b7c3-12cf3798a312
CS21345 | S 235 | Manufactured |  |  | VJG42-18 |  | 117 | 0.0030935 | 0.0041357 | 1.0253e-05 | 2.9136e-08 | 1.5188e-06 | 344978.4 | 3932.904 | d92e1bfc-4865-4924-bd9f-2d47a3a3b61b
CS21346 | S 235 | Manufactured |  |  | VJG42-19 |  | 117 | 0.0032574 | 0.0041897 | 1.089e-05 | 3.538e-08 | 1.6756e-06 | 344906.4 | 3932.904 | 3f7c58fa-5cdd-4087-9158-274b2913a8d5
CS21347 | S 235 | Manufactured |  |  | VJG42-20 |  | 117 | 0.0032929 | 0.0040413 | 9.1432e-06 | 5.0364e-08 | 1.2524e-06 | 345784.8 | 3932.904 | 0a8a33fd-af39-4267-8ec6-816f32cd6245
CS21348 | S 235 | Manufactured |  |  | VJG42-21 |  | 117 | 0.0033058 | 0.0042198 | 9.5452e-06 | 5.5775e-08 | 1.3686e-06 | 349934.4 | 3932.904 | 44a75c2e-0df4-467c-8fcd-c68b6fb0ce4c
CS21349 | S 235 | Manufactured |  |  | VJG42-22 |  | 117 | 0.0033819 | 0.0041357 | 1.0253e-05 | 3.7461e-08 | 1.5177e-06 | 415737.6 | 3932.904 | 882d055e-73cb-4dec-bc70-a5ca177a57bf
CS21350 | S 235 | Manufactured |  |  | VJG42-23 |  | 117 | 0.0034226 | 0.0042198 | 9.5452e-06 | 6.0354e-08 | 1.3681e-06 | 378698.4 | 3932.904 | d6ee7628-e2f6-46fe-994f-d18c75250372
CS21351 | S 235 | Manufactured |  |  | VJG42-24 |  | 117 | 0.0035458 | 0.0041897 | 1.089e-05 | 4.3704e-08 | 1.6743e-06 | 415651.2 | 3932.904 | bdca7e0e-9037-4ef9-927f-c07ded2ee665
CS21352 | S 235 | Manufactured |  |  | VJG42-25 |  | 117 | 0.0035813 | 0.0041357 | 1.0253e-05 | 5.8272e-08 | 1.5248e-06 | 416709.6 | 3932.904 | 59010708-6fcd-4bb2-bd5c-330606984669
CS21353 | S 235 | Manufactured |  |  | VJG42-26 |  | 117 | 0.0037097 | 0.0041897 | 1.089e-05 | 4.9948e-08 | 1.6737e-06 | 455846.4 | 3932.904 | 633ad9f5-b6da-4bb8-8697-2f053f618e46
CS21354 | S 235 | Manufactured |  |  | VJG42-27 |  | 117 | 0.0037645 | 0.0042616 | 1.174e-05 | 5.411e-08 | 1.8864e-06 | 415533.6 | 3932.904 | 31b7b934-899a-4cd6-9355-b67614321dbd
CS21355 | S 235 | Manufactured |  |  | VJG42-28 |  | 117 | 0.00378 | 0.0042198 | 9.5452e-06 | 7.95e-08 | 1.3666e-06 | 466886.4 | 3932.904 | 5c2e8652-7ba1-418f-95c1-209d48a3ae0e
CS21356 | S 235 | Manufactured |  |  | VJG42-29 |  | 117 | 0.0039284 | 0.0042616 | 1.174e-05 | 5.9937e-08 | 1.8856e-06 | 455719.2 | 3932.904 | 8646e4eb-3c9c-4bc6-9128-c6ce609cdc83
CS21357 | S 235 | Manufactured |  |  | VJG42-30 |  | 117 | 0.0041445 | 0.0043332 | 1.2589e-05 | 7.284e-08 | 2.0986e-06 | 455594.4 | 3932.904 | 764ea77b-d4a2-4710-bacc-738ce0d5a20d
CS21358 | S 235 | Manufactured |  |  | VJG42-31 |  | 117 | 0.0041471 | 0.0042616 | 1.174e-05 | 7.0343e-08 | 1.8846e-06 | 509325.6 | 3932.904 | e9d8e70a-63cb-4801-aea9-9b62426831d5
CS21359 | S 235 | Manufactured |  |  | VJG42-32 |  | 117 | 0.0043632 | 0.0043332 | 1.2589e-05 | 8.3246e-08 | 2.0975e-06 | 509184 | 3932.904 | 1806baf6-9ef7-4741-957a-413bd04224f1
CS21360 | S 235 | Manufactured |  |  | VJG42-33 |  | 117 | 0.0045594 | 0.0043801 | 1.5585e-05 | 7.9084e-08 | 2.8154e-06 | 507712.8 | 3932.904 | 8bfedccc-a2a1-4cfe-8ca7-e14fcf3d8ced
CS21361 | S 235 | Manufactured |  |  | VJG42-34 |  | 117 | 0.00458 | 0.0043332 | 1.2589e-05 | 9.5733e-08 | 2.0963e-06 | 562137.6 | 3932.904 | 95e97b2e-5774-4ab8-8542-a2119156c369
CS21362 | S 235 | Manufactured |  |  | VJG42-35 |  | 117 | 0.0047761 | 0.0043801 | 1.5585e-05 | 9.1987e-08 | 2.8139e-06 | 560512.8 | 3932.904 | fb26c3c2-9721-42c7-beae-0d0fd7f84820
CS21363 | S 235 | Manufactured |  |  | VJG42-36 |  | 117 | 0.0049723 | 0.0043801 | 1.5585e-05 | 8.8241e-08 | 2.7976e-06 | 606751.2 | 3932.904 | e0ddc9af-250f-4efd-afb1-35e0b30629a8
CS21364 | S 235 | Manufactured |  |  | VJG42-37 |  | 117 | 0.0049864 | 0.0044481 | 1.661e-05 | 1.0447e-07 | 3.0687e-06 | 560383.2 | 3932.904 | f3e69b93-c5ff-4141-8073-d30f8e6ee6d1
CS21365 | S 235 | Manufactured |  |  | VJG42-38 |  | 117 | 0.0051826 | 0.0044481 | 1.661e-05 | 1.0073e-07 | 3.0509e-06 | 606609.6 | 3932.904 | dfecc3b0-200d-422c-9ab8-99d823241c29
CS21366 | S 235 | Manufactured |  |  | VJG42-39 |  | 117 | 0.0053929 | 0.0044481 | 1.661e-05 | 1.1321e-07 | 3.0495e-06 | 657847.2 | 3932.904 | 3717ed7b-230d-4eb7-87c3-350bfd608b91
CS21367 | S 235 | Manufactured |  |  | VJG42-40 |  | 117 | 0.0054406 | 0.0045323 | 1.7881e-05 | 1.1904e-07 | 3.3651e-06 | 606436.8 | 3932.904 | b03f9794-838f-4261-9caf-35e9e27d563c
CS21368 | S 235 | Manufactured |  |  | VJG42-41 |  | 117 | 0.005651 | 0.0045323 | 1.7881e-05 | 1.3195e-07 | 3.3635e-06 | 657657.6 | 3932.904 | ad8ef0aa-9b83-491f-9ac6-6255a2c40ff2
CS21369 | S 235 | Manufactured |  |  | VJG42-42 |  | 117 | 0.0059019 | 0.0046161 | 1.9153e-05 | 1.5359e-07 | 3.6323e-06 | 657691.2 | 3932.904 | 8b637d9f-f8a5-4ad6-a965-7f5077dbc411
CS21370 | S 235 | Manufactured |  |  | VJG42-43 |  | 117 | 0.005909 | 0.0045323 | 1.7881e-05 | 1.5026e-07 | 3.3616e-06 | 720338.4 | 3932.904 | 4936bccc-cd1b-4e08-9a0f-51a7cf54b257
CS21371 | S 235 | Manufactured |  |  | VJG42-44 |  | 117 | 0.00616 | 0.0046161 | 1.9153e-05 | 1.7232e-07 | 3.6302e-06 | 720369.6 | 3932.904 | 01b5772d-d3c7-4249-a849-1bb4858d5adf
CS21372 | S 235 | Manufactured |  |  | VJG42-45 |  | 117 | 0.0063529 | 0.0046577 | 2.3495e-05 | 1.615e-07 | 4.7022e-06 | 718080 | 3932.904 | c252a4c8-89be-4bcf-a992-38b69b54b613
CS21373 | S 235 | Manufactured |  |  | VJG42-46 |  | 117 | 0.0064116 | 0.0046161 | 1.9153e-05 | 1.9396e-07 | 3.6305e-06 | 781663.2 | 3932.904 | ea9ef1d1-0c29-4adc-aa43-0ab9023ad490
CS21374 | S 235 | Manufactured |  |  | VJG42-47 |  | 117 | 0.0066039 | 0.0046577 | 2.3495e-05 | 1.8356e-07 | 4.7026e-06 | 779181.6 | 3932.904 | c9bb7d6a-b542-4c23-a35e-f2b9649a593b
CS21375 | S 235 | Manufactured |  |  | VJG42-48 |  | 117 | 0.0067968 | 0.0046577 | 2.3495e-05 | 1.7315e-07 | 4.6727e-06 | 823370.4 | 3932.904 | c961b858-cf96-4f3d-897e-f10dc4166e81
CS21376 | S 235 | Manufactured |  |  | VJG42-49 |  | 117 | 0.0068955 | 0.0047517 | 2.5259e-05 | 2.0853e-07 | 5.1346e-06 | 778960.8 | 3932.904 | 12000fd7-b64c-4184-9bf0-b8d640b2aacf
CS21377 | S 235 | Manufactured |  |  | VJG42-50 |  | 117 | 0.0070877 | 0.0047517 | 2.5259e-05 | 1.9813e-07 | 5.1019e-06 | 823135.2 | 3932.904 | afc39c27-0f29-4055-8c2f-43c22332e3ba
CS21378 | S 235 | Manufactured |  |  | VJG42-51 |  | 117 | 0.0073793 | 0.0047517 | 2.5259e-05 | 2.231e-07 | 5.099e-06 | 893428.8 | 3932.904 | 68dfe33f-bdbe-478f-a57c-1a510a96dabb
CS21379 | S 235 | Manufactured |  |  | VJG42-52 |  | 117 | 0.0076626 | 0.0049385 | 2.8785e-05 | 2.6181e-07 | 5.9646e-06 | 822672 | 3932.904 | f4ef562d-6b4a-45f3-b923-359e19f63338
CS21380 | S 235 | Manufactured |  |  | VJG42-53 |  | 117 | 0.0079542 | 0.0049385 | 2.8785e-05 | 2.8678e-07 | 5.9612e-06 | 892924.8 | 3932.904 | 049e2655-2393-41e8-b2d9-eb2c7152e2fc
CS21381 | S 235 | Manufactured |  |  | VJG42-54 |  | 117 | 0.0085284 | 0.0051268 | 3.2362e-05 | 3.7169e-07 | 6.8437e-06 | 892418.4 | 3932.904 | fad9fb03-6041-4c82-8fe3-cf5138ffa920
CS21382 | S 235 | Manufactured |  |  | VJG42-55 |  | 117 | 0.008529 | 0.0049385 | 2.8785e-05 | 3.5047e-07 | 5.9545e-06 | 1031512.8 | 3932.904 | 3ae4737a-0b67-4642-9f7f-a8754818bc43
CS21383 | S 235 | Manufactured |  |  | VJG42-56 |  | 117 | 0.0091032 | 0.0051268 | 3.2362e-05 | 4.3538e-07 | 6.836e-06 | 1030922.4 | 3932.904 | 7277eeef-066e-40bb-9d7a-fbfab56e779a
CS21384 | S 235 | Manufactured |  |  | VJG42-57 |  | 117 | 0.0096568 | 0.0052544 | 4.8319e-05 | 3.9667e-07 | 1.0552e-05 | 1024994.4 | 3932.904 | e88695c2-549f-45a7-bfc2-9f2f9aa987c5
CS21385 | S 235 | Manufactured |  |  | VJG42-58 |  | 117 | 0.0096774 | 0.0051268 | 3.2362e-05 | 5.2029e-07 | 6.8281e-06 | 1169052 | 3932.904 | ea830e9d-5f59-4d93-bab9-bcb476db8d66
CS21386 | S 235 | Manufactured |  |  | VJG42-59 |  | 117 | 0.010231 | 0.0052544 | 4.8319e-05 | 4.8158e-07 | 1.054e-05 | 1162327.2 | 3932.904 | 1cfa0a9f-f4ea-436a-b6b6-f76c98cb1732
CS21387 | S 235 | Manufactured |  |  | VJG42-60 |  | 117 | 0.010785 | 0.0052544 | 4.8319e-05 | 4.4287e-07 | 1.0419e-05 | 1287811.2 | 3932.904 | 416ab242-ccf5-4032-8911-c0594784bcad
CS21388 | S 235 | Manufactured |  |  | VJG42-61 |  | 117 | 0.010968 | 0.0054858 | 5.4676e-05 | 5.898e-07 | 1.2087e-05 | 1161650.4 | 3932.904 | ef337413-b736-4d81-9657-de521055ff8d
CS21389 | S 235 | Manufactured |  |  | VJG42-62 |  | 117 | 0.011521 | 0.0054858 | 5.4676e-05 | 5.5109e-07 | 1.1947e-05 | 1287060 | 3932.904 | efb89804-679b-46ec-9577-bbc3b5e596f5
CS21390 | S 235 | Manufactured |  |  | VJG42-63 |  | 117 | 0.011912 | 0.005567 | 7.5997e-05 | 4.8907e-07 | 1.6797e-05 | 1279579.2 | 3932.904 | 18ba423e-dc08-47c8-baf2-517e2b524a14
CS21391 | S 235 | Manufactured |  |  | VJG42-64 |  | 117 | 0.012258 | 0.0054858 | 5.4676e-05 | 6.5889e-07 | 1.1934e-05 | 1462053.6 | 3932.904 | e5f9e75e-4b11-4a32-ade0-315933bca707
CS21392 | S 235 | Manufactured |  |  | VJG42-65 |  | 117 | 0.012649 | 0.005567 | 7.5997e-05 | 5.9729e-07 | 1.6777e-05 | 1453550.4 | 3932.904 | a8937303-f893-47da-a9d9-77f292a629ca
CS21393 | S 235 | Manufactured |  |  | VJG42-66 |  | 117 | 0.01304 | 0.005567 | 7.5997e-05 | 5.3569e-07 | 1.6582e-05 | 1537236 | 3932.904 | 58b22ef7-d319-4d5b-b1fc-94ec87c252da
CS21394 | S 235 | Manufactured |  |  | VJG42-67 |  | 117 | 0.013548 | 0.0058468 | 8.6501e-05 | 7.2841e-07 | 1.9224e-05 | 1452693.6 | 3932.904 | 7a1b56cc-68ea-423e-97de-a606de2f69de
CS21395 | S 235 | Manufactured |  |  | VJG42-68 |  | 117 | 0.013939 | 0.0058468 | 8.6501e-05 | 6.668e-07 | 1.8999e-05 | 1536321.6 | 3932.904 | 994ed0ee-3cca-40b5-adae-6560b98e039c
CS21396 | S 235 | Manufactured |  |  | VJG42-69 |  | 117 | 0.014814 | 0.0061167 | 9.6699e-05 | 8.3121e-07 | 2.1387e-05 | 1535426.4 | 3932.904 | f671f7c8-700b-41dd-adeb-2c2228bc3916
CS21397 | S 235 | Manufactured |  |  | VJG42-70 |  | 117 | 0.014839 | 0.0058468 | 8.6501e-05 | 7.9792e-07 | 1.8977e-05 | 1747188 | 3932.904 | d70509e2-8ef3-43c9-a4a3-cbea6c4a298f
CS21398 | S 235 | Manufactured |  |  | VJG42-71 |  | 117 | 0.015713 | 0.0061167 | 9.6699e-05 | 9.6233e-07 | 2.1361e-05 | 1746170.4 | 3932.904 | b881390c-3589-4619-9076-389be3fb0e29
CS21399 | S 235 | Manufactured |  |  | VJG42-72 |  | 117 | 0.016589 | 0.0061167 | 9.6699e-05 | 1.1267e-06 | 2.1337e-05 | 1950976.8 | 3932.904 | cb53292e-6401-428d-9354-8f298d00a4f1
CS21400 | S 235 | Manufactured |  |  | VJG42-73 |  | 117 | 0.016593 | 0.0063888 | 0.00010705 | 1.1696e-06 | 2.3794e-05 | 1745140.8 | 3932.904 | a47e4809-c094-4a49-810e-70845d281429
CS21401 | S 235 | Manufactured |  |  | VJG42-74 |  | 117 | 0.017468 | 0.0063888 | 0.00010705 | 1.334e-06 | 2.3766e-05 | 1949822.4 | 3932.904 | cf46b4d6-051f-4bef-be37-a9ddc579e626
CS21402 | S 235 | Manufactured |  |  | VJG42-75 |  | 117 | 0.018347 | 0.0063888 | 0.00010705 | 1.5413e-06 | 2.3738e-05 | 2155178.4 | 3932.904 | 608fb6ba-f1ce-4dbe-8cce-7293a4aa5f87
CS21403 | S 235 | Manufactured |  |  | VJG42-76 |  | 117 | 0.019181 | 0.0069276 | 0.00012775 | 1.8805e-06 | 2.8615e-05 | 1947554.4 | 3932.904 | 53623912-b77b-442c-a19a-0705885b935b
CS21404 | S 235 | Manufactured |  |  | VJG42-77 |  | 117 | 0.020061 | 0.0069276 | 0.00012775 | 2.0874e-06 | 2.8581e-05 | 2152670.4 | 3932.904 | a211a768-2e1d-4117-b17c-b53d552406cc
CS21405 | S 235 | Manufactured |  |  | VJG42-78 |  | 117 | 0.021774 | 0.0069276 | 0.00012775 | 2.6339e-06 | 2.8514e-05 | 2551824 | 3932.904 | 156b34a1-b694-4ae6-9a56-9edc69c9bd4a
CS21406 | S 235 | Manufactured |  |  | VJG44-1 |  | 117 | 0.002289 | 0.0047395 | 8.1258e-06 | 2.1644e-08 | 8.9629e-07 | 293752.8 | 3932.904 | 7a3d3068-7bd0-4829-bfca-baef76a7e63a
CS21407 | S 235 | Manufactured |  |  | VJG44-2 |  | 117 | 0.0023226 | 0.0047395 | 8.1258e-06 | 1.7482e-08 | 8.9172e-07 | 301665.6 | 3932.904 | 43682012-25da-4aba-b3cb-5a86f859c3b3
CS21408 | S 235 | Manufactured |  |  | VJG44-3 |  | 117 | 0.002371 | 0.0047395 | 8.1258e-06 | 2.4974e-08 | 8.9602e-07 | 302392.8 | 3932.904 | d14694ed-3c80-45f8-b900-73f1f5230855
CS21409 | S 235 | Manufactured |  |  | VJG44-4 |  | 117 | 0.002471 | 0.0047931 | 8.5687e-06 | 2.1228e-08 | 1.0133e-06 | 301600.8 | 3932.904 | 065e67a9-a8b6-4b8a-9e30-93f8fa04d9cb
CS21410 | S 235 | Manufactured |  |  | VJG44-5 |  | 117 | 0.0025181 | 0.0048109 | 8.7164e-06 | 2.2893e-08 | 1.0524e-06 | 301581.6 | 3932.904 | c0be568e-b4ce-4fe9-8564-a7cc618700d5
CS21411 | S 235 | Manufactured |  |  | VJG44-6 |  | 117 | 0.0025194 | 0.0047931 | 8.5687e-06 | 2.872e-08 | 1.0182e-06 | 314913.6 | 3932.904 | 45c39e66-e652-4e98-a000-0acf6cdd0f4a
CS21412 | S 235 | Manufactured |  |  | VJG44-7 |  | 117 | 0.0026193 | 0.0047931 | 8.5687e-06 | 2.539e-08 | 1.0129e-06 | 340072.8 | 3932.904 | fb126bcd-456a-4c40-9dce-85c5ef0ed0ea
CS21413 | S 235 | Manufactured |  |  | VJG44-8 |  | 117 | 0.0026664 | 0.0048109 | 8.7164e-06 | 2.6639e-08 | 1.0519e-06 | 340048.8 | 3932.904 | 4b182ab1-6a26-4394-9556-95c853288501
CS21414 | S 235 | Manufactured |  |  | VJG44-9 |  | 117 | 0.0027135 | 0.0048109 | 8.7164e-06 | 2.8304e-08 | 1.0518e-06 | 352269.6 | 3932.904 | f3b9953e-1c6c-49e3-9b98-e78a7848fb6c
CS21415 | S 235 | Manufactured |  |  | VJG44-10 |  | 117 | 0.0027252 | 0.0048323 | 8.8936e-06 | 2.872e-08 | 1.1008e-06 | 340022.4 | 3932.904 | 9e321f72-d561-42c0-9fcf-eea10c901d23
CS21416 | S 235 | Manufactured |  |  | VJG44-11 |  | 117 | 0.0027722 | 0.0048323 | 8.8936e-06 | 3.0385e-08 | 1.1006e-06 | 352238.4 | 3932.904 | 63ffc320-ca8d-4f22-aa5d-485e54ea6744
CS21417 | S 235 | Manufactured |  |  | VJG44-12 |  | 117 | 0.0028052 | 0.0048157 | 9.9578e-06 | 2.1228e-08 | 1.3741e-06 | 362203.2 | 3932.904 | eaff2660-8382-4284-984c-f4df0bf4c558
CS21418 | S 235 | Manufactured |  |  | VJG44-13 |  | 117 | 0.002831 | 0.0048323 | 8.8936e-06 | 3.205e-08 | 1.1004e-06 | 367449.6 | 3932.904 | f9f54c6d-66e8-4f6a-9aa5-b5f0934b78dd
CS21419 | S 235 | Manufactured |  |  | VJG44-14 |  | 117 | 0.002889 | 0.004875 | 9.2479e-06 | 3.4547e-08 | 1.1986e-06 | 352178.4 | 3932.904 | cf62e053-f5c2-4796-be56-293029ecbe55
CS21420 | S 235 | Manufactured |  |  | VJG44-15 |  | 117 | 0.0029348 | 0.0048157 | 9.9578e-06 | 3.1217e-08 | 1.3808e-06 | 363076.8 | 3932.904 | 8f4b7bc7-321b-4613-a82f-bcc0ab2958f6
CS21421 | S 235 | Manufactured |  |  | VJG44-16 |  | 117 | 0.0029477 | 0.004875 | 9.2479e-06 | 3.6628e-08 | 1.1984e-06 | 367387.2 | 3932.904 | 57281cbe-1ef7-42f6-95aa-7eaf599bc65a
CS21422 | S 235 | Manufactured |  |  | VJG44-17 |  | 117 | 0.0030645 | 0.004875 | 9.2479e-06 | 4.1207e-08 | 1.198e-06 | 397591.2 | 3932.904 | 03a24cbd-555f-4e4e-8f77-e0986f22b7cb
CS21423 | S 235 | Manufactured |  |  | VJG44-18 |  | 117 | 0.0030935 | 0.0049182 | 1.1066e-05 | 2.9136e-08 | 1.6731e-06 | 362078.4 | 3932.904 | 82a132fc-e725-48cf-926c-6d31d6851929
CS21424 | S 235 | Manufactured |  |  | VJG44-19 |  | 117 | 0.0032574 | 0.0049769 | 1.1702e-05 | 3.538e-08 | 1.8458e-06 | 362006.4 | 3932.904 | a7c86d2f-6d82-45a4-bd44-7f0388faac88
CS21425 | S 235 | Manufactured |  |  | VJG44-20 |  | 117 | 0.0032929 | 0.0048157 | 9.9578e-06 | 5.0364e-08 | 1.3793e-06 | 362884.8 | 3932.904 | 8afa3633-443a-4e06-96c5-2f364172d524
CS21426 | S 235 | Manufactured |  |  | VJG44-21 |  | 117 | 0.0033058 | 0.0050078 | 1.0355e-05 | 5.5775e-08 | 1.5069e-06 | 367190.4 | 3932.904 | 7921f6a5-5d3f-4e1e-816f-d1f4b08ced86
CS21427 | S 235 | Manufactured |  |  | VJG44-22 |  | 117 | 0.0033819 | 0.0049182 | 1.1066e-05 | 3.7461e-08 | 1.6719e-06 | 436353.6 | 3932.904 | ede51f89-497d-42ac-a8f9-2b1bea59d196
CS21428 | S 235 | Manufactured |  |  | VJG44-23 |  | 117 | 0.0034226 | 0.0050078 | 1.0355e-05 | 6.0354e-08 | 1.5064e-06 | 397380 | 3932.904 | 4edd8367-cfc7-4bab-9100-fb6e60ac096f
CS21429 | S 235 | Manufactured |  |  | VJG44-24 |  | 117 | 0.0035458 | 0.0049769 | 1.1702e-05 | 4.3704e-08 | 1.8445e-06 | 436267.2 | 3932.904 | 9a6b72a8-6d63-470f-ad96-b9d9ab54da39
CS21430 | S 235 | Manufactured |  |  | VJG44-25 |  | 117 | 0.0035813 | 0.0049182 | 1.1066e-05 | 5.8272e-08 | 1.6794e-06 | 437325.6 | 3932.904 | 2f5f8f50-ccf1-421c-82cd-8d29f5f7a0b0
CS21431 | S 235 | Manufactured |  |  | VJG44-26 |  | 117 | 0.0037097 | 0.0049769 | 1.1702e-05 | 4.9948e-08 | 1.8438e-06 | 478459.2 | 3932.904 | a0faa2a5-6886-4434-979b-025e095748c5
CS21432 | S 235 | Manufactured |  |  | VJG44-27 |  | 117 | 0.0037645 | 0.0050549 | 1.2551e-05 | 5.411e-08 | 2.0782e-06 | 436149.6 | 3932.904 | e79f5ae5-8fc6-467b-bcc3-a7da0e4b585c
CS21433 | S 235 | Manufactured |  |  | VJG44-28 |  | 117 | 0.00378 | 0.0050078 | 1.0355e-05 | 7.95e-08 | 1.5048e-06 | 489933.6 | 3932.904 | 1f0a48f5-3bdc-489f-884b-2c0172039597
CS21434 | S 235 | Manufactured |  |  | VJG44-29 |  | 117 | 0.0039284 | 0.0050549 | 1.2551e-05 | 5.9937e-08 | 2.0774e-06 | 478334.4 | 3932.904 | 011be1a1-6fda-4c94-a6ff-85c6b3137333
CS21435 | S 235 | Manufactured |  |  | VJG44-30 |  | 117 | 0.0041445 | 0.0051326 | 1.34e-05 | 7.284e-08 | 2.3121e-06 | 478209.6 | 3932.904 | a73e4ab0-dcc5-466c-b53b-bfa000741e23
CS21436 | S 235 | Manufactured |  |  | VJG44-31 |  | 117 | 0.0041471 | 0.0050549 | 1.2551e-05 | 7.0343e-08 | 2.0763e-06 | 534607.2 | 3932.904 | 87b92602-857d-4d24-8659-ba4987670017
CS21437 | S 235 | Manufactured |  |  | VJG44-32 |  | 117 | 0.0043632 | 0.0051326 | 1.34e-05 | 8.3246e-08 | 2.3109e-06 | 534465.6 | 3932.904 | a44fba10-8016-44a7-b673-dc643445c2c4
CS21438 | S 235 | Manufactured |  |  | VJG44-33 |  | 117 | 0.0045594 | 0.0051851 | 1.6397e-05 | 7.9084e-08 | 3.1028e-06 | 532994.4 | 3932.904 | eb3cbe9a-0db9-4532-aea6-f7108e2079bb
CS21439 | S 235 | Manufactured |  |  | VJG44-34 |  | 117 | 0.00458 | 0.0051326 | 1.34e-05 | 9.5733e-08 | 2.3097e-06 | 590052 | 3932.904 | 52cd0f6c-f41c-4ab7-a942-814a00b3896b
CS21440 | S 235 | Manufactured |  |  | VJG44-35 |  | 117 | 0.0047761 | 0.0051851 | 1.6397e-05 | 9.1987e-08 | 3.1011e-06 | 588432 | 3932.904 | b223eae9-e1cc-45a5-88f9-1eeccc4e779b
CS21441 | S 235 | Manufactured |  |  | VJG44-36 |  | 117 | 0.0049723 | 0.0051851 | 1.6397e-05 | 8.8241e-08 | 3.0841e-06 | 637063.2 | 3932.904 | af62e056-d1b9-440c-a815-675f00d8631e
CS21442 | S 235 | Manufactured |  |  | VJG44-37 |  | 117 | 0.0049864 | 0.0052591 | 1.742e-05 | 1.0447e-07 | 3.3821e-06 | 588302.4 | 3932.904 | 4b44501c-9439-49e5-bb3c-a9ea0b95c8e6
CS21443 | S 235 | Manufactured |  |  | VJG44-38 |  | 117 | 0.0051826 | 0.0052591 | 1.742e-05 | 1.0073e-07 | 3.3634e-06 | 636921.6 | 3932.904 | 1adf70e8-e554-4d21-920c-e2a08915d693
CS21444 | S 235 | Manufactured |  |  | VJG44-39 |  | 117 | 0.0053929 | 0.0052591 | 1.742e-05 | 1.1321e-07 | 3.3619e-06 | 690722.4 | 3932.904 | fdf0f8d5-9151-4c0a-bdf0-1d550ecf97bc
CS21445 | S 235 | Manufactured |  |  | VJG44-40 |  | 117 | 0.0054406 | 0.0053506 | 1.8691e-05 | 1.1904e-07 | 3.7099e-06 | 636746.4 | 3932.904 | 77148817-037a-4556-8d8a-40a20cf3a7ec
CS21446 | S 235 | Manufactured |  |  | VJG44-41 |  | 117 | 0.005651 | 0.0053506 | 1.8691e-05 | 1.3195e-07 | 3.7082e-06 | 690537.6 | 3932.904 | 158b4671-7ec6-4f93-b089-2c21b820ad87
CS21447 | S 235 | Manufactured |  |  | VJG44-42 |  | 117 | 0.0059019 | 0.0054419 | 1.9962e-05 | 1.5359e-07 | 4.0045e-06 | 690566.4 | 3932.904 | 0bdd89cc-469a-4cb8-b0d6-60e92b596321
CS21448 | S 235 | Manufactured |  |  | VJG44-43 |  | 117 | 0.005909 | 0.0053506 | 1.8691e-05 | 1.5026e-07 | 3.7062e-06 | 756355.2 | 3932.904 | 8f67a3f6-d37a-445b-9b22-84e35e4bcb31
CS21449 | S 235 | Manufactured |  |  | VJG44-44 |  | 117 | 0.00616 | 0.0054419 | 1.9962e-05 | 1.7232e-07 | 4.0023e-06 | 756391.2 | 3932.904 | 96031355-8e43-44e3-80a9-c9a7739658dd
CS21450 | S 235 | Manufactured |  |  | VJG44-45 |  | 117 | 0.0063529 | 0.0054886 | 2.4305e-05 | 1.615e-07 | 5.1858e-06 | 754101.6 | 3932.904 | 9703d363-458b-4db0-9cb9-4d8a2b88ee9c
CS21451 | S 235 | Manufactured |  |  | VJG44-46 |  | 117 | 0.0064116 | 0.0054419 | 1.9962e-05 | 1.9396e-07 | 4.0027e-06 | 820747.2 | 3932.904 | 34668eb2-a83d-4cf9-b02d-7dd97832a7c9
CS21452 | S 235 | Manufactured |  |  | VJG44-47 |  | 117 | 0.0066039 | 0.0054886 | 2.4305e-05 | 1.8356e-07 | 5.1863e-06 | 818263.2 | 3932.904 | 0092dec7-aa11-4168-a4ac-1bf9ef0c1c95
CS21453 | S 235 | Manufactured |  |  | VJG44-48 |  | 117 | 0.0067968 | 0.0054886 | 2.4305e-05 | 1.7315e-07 | 5.1548e-06 | 864801.6 | 3932.904 | d436e419-817e-4598-8902-e16db4dd627f
CS21454 | S 235 | Manufactured |  |  | VJG44-49 |  | 117 | 0.0068955 | 0.0055909 | 2.6067e-05 | 2.0853e-07 | 5.6627e-06 | 818042.4 | 3932.904 | 04ea59fb-c6e1-4283-b887-cd887fc8446a
CS21455 | S 235 | Manufactured |  |  | VJG44-50 |  | 117 | 0.0070877 | 0.0055909 | 2.6067e-05 | 1.9813e-07 | 5.6284e-06 | 864568.8 | 3932.904 | 467f8940-88e3-45c0-a1e7-ebb1bf2e95e5
CS21456 | S 235 | Manufactured |  |  | VJG44-51 |  | 117 | 0.0073793 | 0.0055909 | 2.6067e-05 | 2.231e-07 | 5.6254e-06 | 938409.6 | 3932.904 | 2a333b3f-50bc-433d-b403-d6701bb033a2
CS21457 | S 235 | Manufactured |  |  | VJG44-52 |  | 117 | 0.0076626 | 0.0057947 | 2.9592e-05 | 2.6181e-07 | 6.5806e-06 | 864103.2 | 3932.904 | ba5f38c4-8518-4734-a2e0-e19baaa97b88
CS21458 | S 235 | Manufactured |  |  | VJG44-53 |  | 117 | 0.0079542 | 0.0057947 | 2.9592e-05 | 2.8678e-07 | 6.577e-06 | 937905.6 | 3932.904 | e0750f03-9c5e-4579-a43b-41d97992eaeb
CS21459 | S 235 | Manufactured |  |  | VJG44-54 |  | 117 | 0.0085284 | 0.006 | 3.3167e-05 | 3.7169e-07 | 7.551e-06 | 937396.8 | 3932.904 | 0130d1e8-76e1-4cdf-bfbc-4a03bae38f5c
CS21460 | S 235 | Manufactured |  |  | VJG44-55 |  | 117 | 0.008529 | 0.0057947 | 2.9592e-05 | 3.5047e-07 | 6.5699e-06 | 1083504 | 3932.904 | 3580a876-9c42-4496-97fa-de9de3bef437
CS21461 | S 235 | Manufactured |  |  | VJG44-56 |  | 117 | 0.0091032 | 0.006 | 3.3167e-05 | 4.3538e-07 | 7.5429e-06 | 1082916 | 3932.904 | c2817fb9-740e-4679-9a4f-ab56757830b6
CS21462 | S 235 | Manufactured |  |  | VJG44-57 |  | 117 | 0.0096568 | 0.0061419 | 4.9126e-05 | 3.9667e-07 | 1.165e-05 | 1076988 | 3932.904 | ac1e7376-7b2c-479c-9374-a866b8840e87
CS21463 | S 235 | Manufactured |  |  | VJG44-58 |  | 117 | 0.0096774 | 0.006 | 3.3167e-05 | 5.2029e-07 | 7.5347e-06 | 1228046.4 | 3932.904 | a622cafb-ad99-432f-9117-31072883b640
CS21464 | S 235 | Manufactured |  |  | VJG44-59 |  | 117 | 0.010231 | 0.0061419 | 4.9126e-05 | 4.8158e-07 | 1.1637e-05 | 1221321.6 | 3932.904 | eed52735-81aa-4802-b037-cace81d781d9
CS21465 | S 235 | Manufactured |  |  | VJG44-60 |  | 117 | 0.010785 | 0.0061419 | 4.9126e-05 | 4.4287e-07 | 1.151e-05 | 1353552 | 3932.904 | 95c071ef-09cf-45c8-93e0-0ddf8f463b36
CS21466 | S 235 | Manufactured |  |  | VJG44-61 |  | 117 | 0.010968 | 0.0063947 | 5.5482e-05 | 5.898e-07 | 1.3346e-05 | 1220644.8 | 3932.904 | 661c184a-54b9-40ee-b053-891353a80bc4
CS21467 | S 235 | Manufactured |  |  | VJG44-62 |  | 117 | 0.011521 | 0.0063947 | 5.5482e-05 | 5.5109e-07 | 1.3199e-05 | 1352800.8 | 3932.904 | 124d7a6d-8bc9-4cfc-902c-d209fe5229a9
CS21468 | S 235 | Manufactured |  |  | VJG44-63 |  | 117 | 0.011912 | 0.0064855 | 7.6805e-05 | 4.8907e-07 | 1.8567e-05 | 1345322.4 | 3932.904 | 412d961e-304e-4835-88e3-ae6b4d0c41a7
CS21469 | S 235 | Manufactured |  |  | VJG44-64 |  | 117 | 0.012258 | 0.0063947 | 5.5482e-05 | 6.5889e-07 | 1.3185e-05 | 1536780 | 3932.904 | b1b5e9b4-4e75-4db7-9ccf-25502fba655e
CS21470 | S 235 | Manufactured |  |  | VJG44-65 |  | 117 | 0.012649 | 0.0064855 | 7.6805e-05 | 5.9729e-07 | 1.8547e-05 | 1528276.8 | 3932.904 | f4d0a359-b7d3-4bec-8a68-9e00f87c304d
CS21471 | S 235 | Manufactured |  |  | VJG44-66 |  | 117 | 0.01304 | 0.0064855 | 7.6805e-05 | 5.3569e-07 | 1.8341e-05 | 1616726.4 | 3932.904 | 3ec62b17-f65c-40a0-96ae-f03040f0076e
CS21472 | S 235 | Manufactured |  |  | VJG44-67 |  | 117 | 0.013548 | 0.0067915 | 8.7306e-05 | 7.2841e-07 | 2.1252e-05 | 1527417.6 | 3932.904 | 2695e55b-a964-4845-912d-c082a8867dae
CS21473 | S 235 | Manufactured |  |  | VJG44-68 |  | 117 | 0.013939 | 0.0067915 | 8.7306e-05 | 6.668e-07 | 2.1016e-05 | 1615814.4 | 3932.904 | ca3d1afc-8bde-493c-83d5-d6a6dcb83cda
CS21474 | S 235 | Manufactured |  |  | VJG44-69 |  | 117 | 0.014814 | 0.0070868 | 9.7503e-05 | 8.3121e-07 | 2.3659e-05 | 1614916.8 | 3932.904 | d8c2f788-58eb-4744-93bc-7ff406c93c6d
CS21475 | S 235 | Manufactured |  |  | VJG44-70 |  | 117 | 0.014839 | 0.0067915 | 8.7306e-05 | 7.9792e-07 | 2.0992e-05 | 1837646.4 | 3932.904 | afe4d412-c439-4e12-bcf3-663c700aa334
CS21476 | S 235 | Manufactured |  |  | VJG44-71 |  | 117 | 0.015713 | 0.0070868 | 9.7503e-05 | 9.6233e-07 | 2.3632e-05 | 1836626.4 | 3932.904 | c60b5900-de9a-4ec8-bd4d-9e22bc6d8557
CS21477 | S 235 | Manufactured |  |  | VJG44-72 |  | 117 | 0.016589 | 0.0070868 | 9.7503e-05 | 1.1267e-06 | 2.3606e-05 | 2052103.2 | 3932.904 | e72fa093-0a09-439e-aa5d-992365bdca17
CS21478 | S 235 | Manufactured |  |  | VJG44-73 |  | 117 | 0.016593 | 0.0073846 | 0.00010785 | 1.1696e-06 | 2.6324e-05 | 1835596.8 | 3932.904 | d3e3f38d-f6ce-4c32-9471-f9168ecaf08f
CS21479 | S 235 | Manufactured |  |  | VJG44-74 |  | 117 | 0.017468 | 0.0073846 | 0.00010785 | 1.334e-06 | 2.6295e-05 | 2050948.8 | 3932.904 | 40f89888-322f-46d2-9a3c-91e48ab064cf
CS21480 | S 235 | Manufactured |  |  | VJG44-75 |  | 117 | 0.018347 | 0.0073846 | 0.00010785 | 1.5413e-06 | 2.6266e-05 | 2267023.2 | 3932.904 | d1dccf2a-ae9b-478d-9bed-f30e7d9482ed
CS21481 | S 235 | Manufactured |  |  | VJG44-76 |  | 117 | 0.019181 | 0.0079745 | 0.00012855 | 1.8805e-06 | 3.1664e-05 | 2048676 | 3932.904 | 2a238592-25fb-4c1d-98cf-ccb5308c5951
CS21482 | S 235 | Manufactured |  |  | VJG44-77 |  | 117 | 0.020061 | 0.0079745 | 0.00012855 | 2.0874e-06 | 3.1628e-05 | 2264510.4 | 3932.904 | de8df144-2033-416a-a183-6d0ece73e1eb
CS21483 | S 235 | Manufactured |  |  | VJG44-78 |  | 117 | 0.021774 | 0.0079745 | 0.00012855 | 2.6339e-06 | 3.1558e-05 | 2684568 | 3932.904 | 557f04d5-0d70-4e2a-b413-635b1c0184b7
CS21484 | S 235 | Manufactured |  |  | VJG46-1 |  | 117 | 0.002289 | 0.0056121 | 9.0488e-06 | 2.1644e-08 | 9.8218e-07 | 307502.4 | 3932.904 | 40f69bd5-8644-4323-b12d-c1b61ed70f83
CS21485 | S 235 | Manufactured |  |  | VJG46-2 |  | 117 | 0.0023226 | 0.0056121 | 9.0488e-06 | 1.7482e-08 | 9.7739e-07 | 315828 | 3932.904 | d3de399d-9452-416d-90a4-29461d21fd51
CS21486 | S 235 | Manufactured |  |  | VJG46-3 |  | 117 | 0.002371 | 0.0056121 | 9.0488e-06 | 2.4974e-08 | 9.8189e-07 | 316550.4 | 3932.904 | 044d517a-8c86-4fab-a549-2f1208f2531f
CS21487 | S 235 | Manufactured |  |  | VJG46-4 |  | 117 | 0.002471 | 0.0056699 | 9.4908e-06 | 2.1228e-08 | 1.1107e-06 | 315760.8 | 3932.904 | 60fa2711-97f5-4827-8d53-49d8f4dacd5c
CS21488 | S 235 | Manufactured |  |  | VJG46-5 |  | 117 | 0.0025181 | 0.0056891 | 9.6382e-06 | 2.2893e-08 | 1.1535e-06 | 315741.6 | 3932.904 | 49d5a2ca-4730-4783-86d2-99cbc42a9ac8
CS21489 | S 235 | Manufactured |  |  | VJG46-6 |  | 117 | 0.0025194 | 0.0056699 | 9.4908e-06 | 2.872e-08 | 1.1158e-06 | 329664 | 3932.904 | a6662a99-f773-42ed-aaa2-7af49eaab7bc
CS21490 | S 235 | Manufactured |  |  | VJG46-7 |  | 117 | 0.0026193 | 0.0056699 | 9.4908e-06 | 2.539e-08 | 1.1103e-06 | 356040 | 3932.904 | c5d36805-c661-4bc1-9bf1-1c8c33050f53
CS21491 | S 235 | Manufactured |  |  | VJG46-8 |  | 117 | 0.0026664 | 0.0056891 | 9.6382e-06 | 2.6639e-08 | 1.153e-06 | 356020.8 | 3932.904 | 0296e98d-088f-47d3-865a-3261bbee55c3
CS21492 | S 235 | Manufactured |  |  | VJG46-9 |  | 117 | 0.0027135 | 0.0056891 | 9.6382e-06 | 2.8304e-08 | 1.1529e-06 | 368810.4 | 3932.904 | a487c8ef-29e1-4413-b001-47f98816ccf7
CS21493 | S 235 | Manufactured |  |  | VJG46-10 |  | 117 | 0.0027252 | 0.0057121 | 9.815e-06 | 2.872e-08 | 1.2066e-06 | 355989.6 | 3932.904 | fd3cb683-eae0-4973-9760-718cda0570a7
CS21494 | S 235 | Manufactured |  |  | VJG46-11 |  | 117 | 0.0027722 | 0.0057121 | 9.815e-06 | 3.0385e-08 | 1.2064e-06 | 368784 | 3932.904 | dd62d76a-aef4-48d1-9f62-a811ae74e205
CS21495 | S 235 | Manufactured |  |  | VJG46-12 |  | 117 | 0.0028052 | 0.0056956 | 1.0881e-05 | 2.1228e-08 | 1.5069e-06 | 379303.2 | 3932.904 | 5cc408bd-c596-4066-a4e0-f7694f9b3c17
CS21496 | S 235 | Manufactured |  |  | VJG46-13 |  | 117 | 0.002831 | 0.0057121 | 9.815e-06 | 3.205e-08 | 1.2062e-06 | 384708 | 3932.904 | 3e9174d1-e847-4314-be7a-02fa2a19b82f
CS21497 | S 235 | Manufactured |  |  | VJG46-14 |  | 117 | 0.002889 | 0.0057582 | 1.0169e-05 | 3.4547e-08 | 1.3139e-06 | 368724 | 3932.904 | ef4bfad8-7c72-44ee-ad2c-7488e1eef58c
CS21498 | S 235 | Manufactured |  |  | VJG46-15 |  | 117 | 0.0029348 | 0.0056956 | 1.0881e-05 | 3.1217e-08 | 1.5139e-06 | 380176.8 | 3932.904 | 78f9947c-3f45-4a76-a436-653ca5d088f7
CS21499 | S 235 | Manufactured |  |  | VJG46-16 |  | 117 | 0.0029477 | 0.0057582 | 1.0169e-05 | 3.6628e-08 | 1.3136e-06 | 384645.6 | 3932.904 | cd1b1eb8-7c7a-48a3-a692-4d8a462acc3d
CS21500 | S 235 | Manufactured |  |  | VJG46-17 |  | 117 | 0.0030645 | 0.0057582 | 1.0169e-05 | 4.1207e-08 | 1.3132e-06 | 416272.8 | 3932.904 | 88ee4c9b-89ca-4c14-82cd-0a747b20beaa
CS21501 | S 235 | Manufactured |  |  | VJG46-18 |  | 117 | 0.0030935 | 0.0058064 | 1.1988e-05 | 2.9136e-08 | 1.8349e-06 | 379178.4 | 3932.904 | c1ac6276-bf8c-491e-b1a2-cb1449906710
CS21502 | S 235 | Manufactured |  |  | VJG46-19 |  | 117 | 0.0032574 | 0.0058698 | 1.2623e-05 | 3.538e-08 | 2.0243e-06 | 379106.4 | 3932.904 | 3258b1d3-7940-4473-981d-9966b2995c2f
CS21503 | S 235 | Manufactured |  |  | VJG46-20 |  | 117 | 0.0032929 | 0.0056956 | 1.0881e-05 | 5.0364e-08 | 1.5124e-06 | 379989.6 | 3932.904 | 86124473-0e71-408f-8380-9e2a87f4afa9
CS21504 | S 235 | Manufactured |  |  | VJG46-21 |  | 117 | 0.0033058 | 0.0059014 | 1.1274e-05 | 5.5775e-08 | 1.6519e-06 | 384451.2 | 3932.904 | e65f5a37-ddc8-4957-bdf6-db198c9d14d4
CS21505 | S 235 | Manufactured |  |  | VJG46-22 |  | 117 | 0.0033819 | 0.0058064 | 1.1988e-05 | 3.7461e-08 | 1.8336e-06 | 456972 | 3932.904 | 3d2b07e8-283f-4b7d-aa87-43d2b97244ea
CS21506 | S 235 | Manufactured |  |  | VJG46-23 |  | 117 | 0.0034226 | 0.0059014 | 1.1274e-05 | 6.0354e-08 | 1.6514e-06 | 416061.6 | 3932.904 | 92b191c3-d813-436e-984e-e45b14410566
CS21507 | S 235 | Manufactured |  |  | VJG46-24 |  | 117 | 0.0035458 | 0.0058698 | 1.2623e-05 | 4.3704e-08 | 2.023e-06 | 456885.6 | 3932.904 | a1773635-3680-41ff-96cd-35de7b130b4e
CS21508 | S 235 | Manufactured |  |  | VJG46-25 |  | 117 | 0.0035813 | 0.0058064 | 1.1988e-05 | 5.8272e-08 | 1.8415e-06 | 457941.6 | 3932.904 | 6b8ae18a-bd49-46c5-b36a-40e87cc8caae
CS21509 | S 235 | Manufactured |  |  | VJG46-26 |  | 117 | 0.0037097 | 0.0058698 | 1.2623e-05 | 4.9948e-08 | 2.0222e-06 | 501074.4 | 3932.904 | f7bac588-eb33-4b11-b037-0046436fbf40
CS21510 | S 235 | Manufactured |  |  | VJG46-27 |  | 117 | 0.0037645 | 0.0059542 | 1.3471e-05 | 5.411e-08 | 2.2793e-06 | 456765.6 | 3932.904 | 5bb7c6ae-f2ae-4eb5-afb4-c41049bc2136
CS21511 | S 235 | Manufactured |  |  | VJG46-28 |  | 117 | 0.00378 | 0.0059014 | 1.1274e-05 | 7.95e-08 | 1.6497e-06 | 512976 | 3932.904 | c297594b-d857-48d9-aeb6-932d35210163
CS21512 | S 235 | Manufactured |  |  | VJG46-29 |  | 117 | 0.0039284 | 0.0059542 | 1.3471e-05 | 5.9937e-08 | 2.2785e-06 | 500949.6 | 3932.904 | e6f1d07b-c4ce-4d15-a096-772ae740f15a
CS21513 | S 235 | Manufactured |  |  | VJG46-30 |  | 117 | 0.0041445 | 0.0060382 | 1.4319e-05 | 7.284e-08 | 2.536e-06 | 500822.4 | 3932.904 | d0a0c06e-c611-4763-ada1-9d14251fd07b
CS21514 | S 235 | Manufactured |  |  | VJG46-31 |  | 117 | 0.0041471 | 0.0059542 | 1.3471e-05 | 7.0343e-08 | 2.2773e-06 | 559886.4 | 3932.904 | 1d247d7a-ec2b-434a-84b1-32d06afd394d
CS21515 | S 235 | Manufactured |  |  | VJG46-32 |  | 117 | 0.0043632 | 0.0060382 | 1.4319e-05 | 8.3246e-08 | 2.5347e-06 | 559744.8 | 3932.904 | 58286053-ffd0-4272-8cdf-3d22fb175cb1
CS21516 | S 235 | Manufactured |  |  | VJG46-33 |  | 117 | 0.0045594 | 0.0060966 | 1.7316e-05 | 7.9084e-08 | 3.4041e-06 | 558278.4 | 3932.904 | 050eaae6-861b-4bf1-b10d-87f3d76c5a43
CS21517 | S 235 | Manufactured |  |  | VJG46-34 |  | 117 | 0.00458 | 0.0060382 | 1.4319e-05 | 9.5733e-08 | 2.5334e-06 | 617971.2 | 3932.904 | 2bbbba83-a1e1-4e40-9119-941e79500686
CS21518 | S 235 | Manufactured |  |  | VJG46-35 |  | 117 | 0.0047761 | 0.0060966 | 1.7316e-05 | 9.1987e-08 | 3.4024e-06 | 616348.8 | 3932.904 | 816c18c9-1c06-429f-9c21-c70b23a1d3cc
CS21519 | S 235 | Manufactured |  |  | VJG46-36 |  | 117 | 0.0049723 | 0.0060966 | 1.7316e-05 | 8.8241e-08 | 3.3845e-06 | 667368 | 3932.904 | 11da120f-5bb5-4510-8663-4cdc9f99e6f7
CS21520 | S 235 | Manufactured |  |  | VJG46-37 |  | 117 | 0.0049864 | 0.0061767 | 1.8339e-05 | 1.0447e-07 | 3.7107e-06 | 616221.6 | 3932.904 | bf40f7f9-3933-42ac-9d26-9542cbb6f4ef
CS21521 | S 235 | Manufactured |  |  | VJG46-38 |  | 117 | 0.0051826 | 0.0061767 | 1.8339e-05 | 1.0073e-07 | 3.6912e-06 | 667231.2 | 3932.904 | 76ce686b-be7b-48c6-8068-8ad28f26f134
CS21522 | S 235 | Manufactured |  |  | VJG46-39 |  | 117 | 0.0053929 | 0.0061767 | 1.8339e-05 | 1.1321e-07 | 3.6896e-06 | 723602.4 | 3932.904 | 20f8474e-3050-4dd6-92af-e15d66771c20
CS21523 | S 235 | Manufactured |  |  | VJG46-40 |  | 117 | 0.0054406 | 0.0062759 | 1.9609e-05 | 1.1904e-07 | 4.0714e-06 | 667058.4 | 3932.904 | 1e016b50-6159-4725-a3bf-3593a69aee86
CS21524 | S 235 | Manufactured |  |  | VJG46-41 |  | 117 | 0.005651 | 0.0062759 | 1.9609e-05 | 1.3195e-07 | 4.0697e-06 | 723412.8 | 3932.904 | a948915a-3008-4060-a8e3-ec37d5021966
CS21525 | S 235 | Manufactured |  |  | VJG46-42 |  | 117 | 0.0059019 | 0.0063748 | 2.0878e-05 | 1.5359e-07 | 4.3949e-06 | 723444 | 3932.904 | a43f146a-614d-4d9b-ac5b-2b5885f918ef
CS21526 | S 235 | Manufactured |  |  | VJG46-43 |  | 117 | 0.005909 | 0.0062759 | 1.9609e-05 | 1.5026e-07 | 4.0676e-06 | 792376.8 | 3932.904 | 252fb151-aa3c-41d6-8ac1-22d5f04029d0
CS21527 | S 235 | Manufactured |  |  | VJG46-44 |  | 117 | 0.00616 | 0.0063748 | 2.0878e-05 | 1.7232e-07 | 4.3926e-06 | 792408 | 3932.904 | 009ab019-50af-4d3a-b558-d25aa837a9e2
CS21528 | S 235 | Manufactured |  |  | VJG46-45 |  | 117 | 0.0063529 | 0.006427 | 2.5223e-05 | 1.615e-07 | 5.693e-06 | 790118.4 | 3932.904 | d43d9ad3-c5db-45e0-9c28-250f29f39627
CS21529 | S 235 | Manufactured |  |  | VJG46-46 |  | 117 | 0.0064116 | 0.0063748 | 2.0878e-05 | 1.9396e-07 | 4.393e-06 | 859828.8 | 3932.904 | 652d3914-c03b-4a62-8b78-99a92030c8e1
CS21530 | S 235 | Manufactured |  |  | VJG46-47 |  | 117 | 0.0066039 | 0.006427 | 2.5223e-05 | 1.8356e-07 | 5.6935e-06 | 857347.2 | 3932.904 | e56d405a-59d1-4296-958e-77e95826649e
CS21531 | S 235 | Manufactured |  |  | VJG46-48 |  | 117 | 0.0067968 | 0.006427 | 2.5223e-05 | 1.7315e-07 | 5.6606e-06 | 906232.8 | 3932.904 | cf6605e1-526e-489a-8c6c-786936968134
CS21532 | S 235 | Manufactured |  |  | VJG46-49 |  | 117 | 0.0068955 | 0.006538 | 2.6984e-05 | 2.0853e-07 | 6.2167e-06 | 857126.4 | 3932.904 | d50584a6-9c5e-4264-8506-1b9476cc739f
CS21533 | S 235 | Manufactured |  |  | VJG46-50 |  | 117 | 0.0070877 | 0.006538 | 2.6984e-05 | 1.9813e-07 | 6.1808e-06 | 906002.4 | 3932.904 | 50eb2dfc-dee0-404b-af64-58d420a5b0f2
CS21534 | S 235 | Manufactured |  |  | VJG46-51 |  | 117 | 0.0073793 | 0.006538 | 2.6984e-05 | 2.231e-07 | 6.1776e-06 | 983392.8 | 3932.904 | a502792b-a79f-4339-bf30-1fb1b66799cf
CS21535 | S 235 | Manufactured |  |  | VJG46-52 |  | 117 | 0.0076626 | 0.0067592 | 3.0507e-05 | 2.6181e-07 | 7.2267e-06 | 905536.8 | 3932.904 | 04e9ef93-911c-4719-901a-4e493a0e7b0f
CS21536 | S 235 | Manufactured |  |  | VJG46-53 |  | 117 | 0.0079542 | 0.0067592 | 3.0507e-05 | 2.8678e-07 | 7.223e-06 | 982888.8 | 3932.904 | 986ce51a-a738-429c-bf98-5db08b7b769d
CS21537 | S 235 | Manufactured |  |  | VJG46-54 |  | 117 | 0.0085284 | 0.006982 | 3.408e-05 | 3.7169e-07 | 8.2931e-06 | 982382.4 | 3932.904 | 1e2835c8-863a-4dc3-9b66-6478c7b57299
CS21538 | S 235 | Manufactured |  |  | VJG46-55 |  | 117 | 0.008529 | 0.0067592 | 3.0507e-05 | 3.5047e-07 | 7.2156e-06 | 1135497.6 | 3932.904 | b94b6314-0020-4cc7-b110-2d5dd7fcfed3
CS21539 | S 235 | Manufactured |  |  | VJG46-56 |  | 117 | 0.0091032 | 0.006982 | 3.408e-05 | 4.3538e-07 | 8.2846e-06 | 1134912 | 3932.904 | d9ed9d46-6672-44db-a5b9-c2533a35ce18
CS21540 | S 235 | Manufactured |  |  | VJG46-57 |  | 117 | 0.0096568 | 0.0071394 | 5.0041e-05 | 3.9667e-07 | 1.2802e-05 | 1128981.6 | 3932.904 | 47c0561a-c086-44f3-9dc6-777d6e09bc3f
CS21541 | S 235 | Manufactured |  |  | VJG46-58 |  | 117 | 0.0096774 | 0.006982 | 3.408e-05 | 5.2029e-07 | 8.276e-06 | 1287040.8 | 3932.904 | 1cf43b06-8372-4648-9ec7-6e249061f9d8
CS21542 | S 235 | Manufactured |  |  | VJG46-59 |  | 117 | 0.010231 | 0.0071394 | 5.0041e-05 | 4.8158e-07 | 1.2789e-05 | 1280313.6 | 3932.904 | b217713e-7c1c-48f2-a61e-1b9d6aa04698
CS21543 | S 235 | Manufactured |  |  | VJG46-60 |  | 117 | 0.010785 | 0.0071394 | 5.0041e-05 | 4.4287e-07 | 1.2655e-05 | 1419295.2 | 3932.904 | 1b3df195-072b-4a89-bf62-74cd496937fa
CS21544 | S 235 | Manufactured |  |  | VJG46-61 |  | 117 | 0.010968 | 0.0074143 | 5.6395e-05 | 5.898e-07 | 1.4667e-05 | 1279639.2 | 3932.904 | f53588a1-c571-499c-8bf8-03262bba0d4c
CS21545 | S 235 | Manufactured |  |  | VJG46-62 |  | 117 | 0.011521 | 0.0074143 | 5.6395e-05 | 5.5109e-07 | 1.4513e-05 | 1418544 | 3932.904 | 2f017150-5ea4-4a1f-b68b-7626890ec199
CS21546 | S 235 | Manufactured |  |  | VJG46-63 |  | 117 | 0.011912 | 0.0075155 | 7.772e-05 | 4.8907e-07 | 2.0426e-05 | 1411063.2 | 3932.904 | e4fcb83a-74a4-4d66-82bd-b7f86f5cf86c
CS21547 | S 235 | Manufactured |  |  | VJG46-64 |  | 117 | 0.012258 | 0.0074143 | 5.6395e-05 | 6.5889e-07 | 1.4498e-05 | 1611504 | 3932.904 | 3489dfba-f26c-459c-8d5d-3f6b749fd43d
CS21548 | S 235 | Manufactured |  |  | VJG46-65 |  | 117 | 0.012649 | 0.0075155 | 7.772e-05 | 5.9729e-07 | 2.0405e-05 | 1603000.8 | 3932.904 | 445e0894-9b9e-48eb-b385-c964417be38a
CS21549 | S 235 | Manufactured |  |  | VJG46-66 |  | 117 | 0.01304 | 0.0075155 | 7.772e-05 | 5.3569e-07 | 2.0189e-05 | 1696219.2 | 3932.904 | dd475390-1f20-457b-b269-7a4c1e41a2f7
CS21550 | S 235 | Manufactured |  |  | VJG46-67 |  | 117 | 0.013548 | 0.0078487 | 8.8219e-05 | 7.2841e-07 | 2.3382e-05 | 1602144 | 3932.904 | deb3ccdb-159b-473c-b710-a467dc0fa7df
CS21551 | S 235 | Manufactured |  |  | VJG46-68 |  | 117 | 0.013939 | 0.0078487 | 8.8219e-05 | 6.668e-07 | 2.3135e-05 | 1695307.2 | 3932.904 | 7523d4da-2633-4f98-8c92-1aa5e3428151
CS21552 | S 235 | Manufactured |  |  | VJG46-69 |  | 117 | 0.014814 | 0.0081703 | 9.8414e-05 | 8.3121e-07 | 2.6045e-05 | 1694409.6 | 3932.904 | a0d0d7d1-7482-4f09-94bc-6a854330a0da
CS21553 | S 235 | Manufactured |  |  | VJG46-70 |  | 117 | 0.014839 | 0.0078487 | 8.8219e-05 | 7.9792e-07 | 2.311e-05 | 1928102.4 | 3932.904 | e4fab48d-d4cd-4102-92a3-c016fd25a226
CS21554 | S 235 | Manufactured |  |  | VJG46-71 |  | 117 | 0.015713 | 0.0081703 | 9.8414e-05 | 9.6233e-07 | 2.6017e-05 | 1927082.4 | 3932.904 | 78bd75d4-4567-45a6-af13-a73a1218d1d0
CS21555 | S 235 | Manufactured |  |  | VJG46-72 |  | 117 | 0.016589 | 0.0081703 | 9.8414e-05 | 1.1267e-06 | 2.599e-05 | 2153224.8 | 3932.904 | dea3cfce-d862-40d8-acf6-d26938803cce
CS21556 | S 235 | Manufactured |  |  | VJG46-73 |  | 117 | 0.016593 | 0.0084947 | 0.00010876 | 1.1696e-06 | 2.8983e-05 | 1926052.8 | 3932.904 | c45c0c3c-1ccf-476b-a995-4dd05aad1a5c
CS21557 | S 235 | Manufactured |  |  | VJG46-74 |  | 117 | 0.017468 | 0.0084947 | 0.00010876 | 1.334e-06 | 2.8952e-05 | 2152072.8 | 3932.904 | 411c64ae-e3eb-4246-80a0-4c2cd3083a63
CS21558 | S 235 | Manufactured |  |  | VJG46-75 |  | 117 | 0.018347 | 0.0084947 | 0.00010876 | 1.5413e-06 | 2.8921e-05 | 2378863.2 | 3932.904 | b5491c72-edb8-4148-b7db-60540c188c71
CS21559 | S 235 | Manufactured |  |  | VJG46-76 |  | 117 | 0.019181 | 0.0091377 | 0.00012945 | 1.8805e-06 | 3.4867e-05 | 2149802.4 | 3932.904 | 440aac30-4daa-4e7a-b5c5-73b4d9762d9e
CS21560 | S 235 | Manufactured |  |  | VJG46-77 |  | 117 | 0.020061 | 0.0091377 | 0.00012945 | 2.0874e-06 | 3.4829e-05 | 2376352.8 | 3932.904 | 82988812-39b0-4576-ba15-0a9bc3ed8989
CS21561 | S 235 | Manufactured |  |  | VJG46-78 |  | 117 | 0.021774 | 0.0091377 | 0.00012945 | 2.6339e-06 | 3.4756e-05 | 2817312 | 3932.904 | 208be33b-41ab-4781-8dff-406c85c0596a
CS21562 | S 235 | Manufactured |  |  | VJG48-1 |  | 117 | 0.002289 | 0.0066058 | 1.0112e-05 | 2.1644e-08 | 1.072e-06 | 321254.4 | 3932.904 | b809eafe-129c-42ac-bff4-aac85a35e34b
CS21563 | S 235 | Manufactured |  |  | VJG48-2 |  | 117 | 0.0023226 | 0.0066058 | 1.0112e-05 | 1.7482e-08 | 1.067e-06 | 329985.6 | 3932.904 | ce2add24-4ca1-4b3b-b096-324d95d6c0f4
CS21564 | S 235 | Manufactured |  |  | VJG48-3 |  | 117 | 0.002371 | 0.0066058 | 1.0112e-05 | 2.4974e-08 | 1.0717e-06 | 330710.4 | 3932.904 | 9bfa3243-c6e1-4821-ae7d-930b1961ba16
CS21565 | S 235 | Manufactured |  |  | VJG48-4 |  | 117 | 0.002471 | 0.0066678 | 1.0553e-05 | 2.1228e-08 | 1.2125e-06 | 329918.4 | 3932.904 | 342fa1d2-692b-4d27-9659-d809546042d1
CS21566 | S 235 | Manufactured |  |  | VJG48-5 |  | 117 | 0.0025181 | 0.0066885 | 1.07e-05 | 2.2893e-08 | 1.2593e-06 | 329899.2 | 3932.904 | e3c5bbf3-35ed-4416-82fc-7608d1ec77cf
CS21567 | S 235 | Manufactured |  |  | VJG48-6 |  | 117 | 0.0025194 | 0.0066678 | 1.0553e-05 | 2.872e-08 | 1.2179e-06 | 344412 | 3932.904 | 39772173-4469-47bd-9063-408176bd3832
CS21568 | S 235 | Manufactured |  |  | VJG48-7 |  | 117 | 0.0026193 | 0.0066678 | 1.0553e-05 | 2.539e-08 | 1.2121e-06 | 372012 | 3932.904 | 24544357-c17a-4f44-9667-abd1802e406d
CS21569 | S 235 | Manufactured |  |  | VJG48-8 |  | 117 | 0.0026664 | 0.0066885 | 1.07e-05 | 2.6639e-08 | 1.2588e-06 | 371988 | 3932.904 | f5c3497b-5906-443f-96db-757d39f53400
CS21570 | S 235 | Manufactured |  |  | VJG48-9 |  | 117 | 0.0027135 | 0.0066885 | 1.07e-05 | 2.8304e-08 | 1.2586e-06 | 385356 | 3932.904 | 80e690ef-932b-4e05-b064-cbc88c0ec73e
CS21571 | S 235 | Manufactured |  |  | VJG48-10 |  | 117 | 0.0027252 | 0.0067132 | 1.0877e-05 | 2.872e-08 | 1.3173e-06 | 371956.8 | 3932.904 | 4a86124d-d790-4323-a4ab-f07f6aa758aa
CS21572 | S 235 | Manufactured |  |  | VJG48-11 |  | 117 | 0.0027722 | 0.0067132 | 1.0877e-05 | 3.0385e-08 | 1.3171e-06 | 385324.8 | 3932.904 | 745b3967-4009-486b-bb70-e0c634c0d407
CS21573 | S 235 | Manufactured |  |  | VJG48-12 |  | 117 | 0.0028052 | 0.0066969 | 1.1945e-05 | 2.1228e-08 | 1.6459e-06 | 396403.2 | 3932.904 | 0c68a9e9-ba98-4a37-81ab-f6a660f54e15
CS21574 | S 235 | Manufactured |  |  | VJG48-13 |  | 117 | 0.002831 | 0.0067132 | 1.0877e-05 | 3.205e-08 | 1.3169e-06 | 401966.4 | 3932.904 | 5f362248-c0ab-4685-925a-c977b2ad612a
CS21575 | S 235 | Manufactured |  |  | VJG48-14 |  | 117 | 0.002889 | 0.0067626 | 1.123e-05 | 3.4547e-08 | 1.4344e-06 | 385267.2 | 3932.904 | 79f96a4d-2682-416d-9dac-bf7815bb2df1
CS21576 | S 235 | Manufactured |  |  | VJG48-15 |  | 117 | 0.0029348 | 0.0066969 | 1.1945e-05 | 3.1217e-08 | 1.6532e-06 | 397281.6 | 3932.904 | 79942bb5-0259-498f-978c-b2ea7af83e96
CS21577 | S 235 | Manufactured |  |  | VJG48-16 |  | 117 | 0.0029477 | 0.0067626 | 1.123e-05 | 3.6628e-08 | 1.4342e-06 | 401906.4 | 3932.904 | f23ed6a2-0d3f-4f73-a76a-00c40209724a
CS21578 | S 235 | Manufactured |  |  | VJG48-17 |  | 117 | 0.0030645 | 0.0067626 | 1.123e-05 | 4.1207e-08 | 1.4337e-06 | 434954.4 | 3932.904 | 86209d31-073e-42f0-afb8-41d1871a8389
CS21579 | S 235 | Manufactured |  |  | VJG48-18 |  | 117 | 0.0030935 | 0.0068162 | 1.305e-05 | 2.9136e-08 | 2.0041e-06 | 396278.4 | 3932.904 | 9a3b2fb8-2dc3-4229-8472-c183f835089e
CS21580 | S 235 | Manufactured |  |  | VJG48-19 |  | 117 | 0.0032574 | 0.0068845 | 1.3685e-05 | 3.538e-08 | 2.2111e-06 | 396208.8 | 3932.904 | 9ed8caa3-984b-4c01-8409-961efaf27d67
CS21581 | S 235 | Manufactured |  |  | VJG48-20 |  | 117 | 0.0032929 | 0.0066969 | 1.1945e-05 | 5.0364e-08 | 1.6516e-06 | 397089.6 | 3932.904 | 67edad75-3ded-47c6-8cc1-71155a1928ba
CS21582 | S 235 | Manufactured |  |  | VJG48-21 |  | 117 | 0.0033058 | 0.0069165 | 1.2332e-05 | 5.5775e-08 | 1.8036e-06 | 401709.6 | 3932.904 | cf76085d-2818-4871-aa6d-fad3531ef0b8
CS21583 | S 235 | Manufactured |  |  | VJG48-22 |  | 117 | 0.0033819 | 0.0068162 | 1.305e-05 | 3.7461e-08 | 2.0028e-06 | 477583.2 | 3932.904 | 83b5d2c3-de2b-4064-8a25-b828943b13ac
CS21584 | S 235 | Manufactured |  |  | VJG48-23 |  | 117 | 0.0034226 | 0.0069165 | 1.2332e-05 | 6.0354e-08 | 1.803e-06 | 434743.2 | 3932.904 | 530aa0d3-6753-46f4-a6dd-b4aee838e781
CS21585 | S 235 | Manufactured |  |  | VJG48-24 |  | 117 | 0.0035458 | 0.0068845 | 1.3685e-05 | 4.3704e-08 | 2.2097e-06 | 477496.8 | 3932.904 | aad40133-ac06-4fd5-adbc-53286acca3ea
CS21586 | S 235 | Manufactured |  |  | VJG48-25 |  | 117 | 0.0035813 | 0.0068162 | 1.305e-05 | 5.8272e-08 | 2.011e-06 | 478557.6 | 3932.904 | 1c4a230d-9d66-4411-b509-4656cfd80eef
CS21587 | S 235 | Manufactured |  |  | VJG48-26 |  | 117 | 0.0037097 | 0.0068845 | 1.3685e-05 | 4.9948e-08 | 2.2089e-06 | 523689.6 | 3932.904 | 070d6212-49da-4870-b2ec-f338daed0468
CS21588 | S 235 | Manufactured |  |  | VJG48-27 |  | 117 | 0.0037645 | 0.0069753 | 1.4531e-05 | 5.411e-08 | 2.4897e-06 | 477381.6 | 3932.904 | 7788c936-5ef2-4f61-a41d-43e2b67a5afc
CS21589 | S 235 | Manufactured |  |  | VJG48-28 |  | 117 | 0.00378 | 0.0069165 | 1.2332e-05 | 7.95e-08 | 1.8013e-06 | 536023.2 | 3932.904 | 24fbc3bb-d2ab-4148-b6a1-1044d385874b
CS21590 | S 235 | Manufactured |  |  | VJG48-29 |  | 117 | 0.0039284 | 0.0069753 | 1.4531e-05 | 5.9937e-08 | 2.4888e-06 | 523562.4 | 3932.904 | 8336fd78-40ef-4265-b65e-d101058fbcab
CS21591 | S 235 | Manufactured |  |  | VJG48-30 |  | 117 | 0.0041445 | 0.0070659 | 1.5377e-05 | 7.284e-08 | 2.7702e-06 | 523437.6 | 3932.904 | aa2dbfe9-e39c-4bff-aea6-f444680381ee
CS21592 | S 235 | Manufactured |  |  | VJG48-31 |  | 117 | 0.0041471 | 0.0069753 | 1.4531e-05 | 7.0343e-08 | 2.4876e-06 | 585168 | 3932.904 | c6578f56-3302-4781-9c22-9398fa1a3ef4
CS21593 | S 235 | Manufactured |  |  | VJG48-32 |  | 117 | 0.0043632 | 0.0070659 | 1.5377e-05 | 8.3246e-08 | 2.7688e-06 | 585026.4 | 3932.904 | 7ba204ef-fe7f-4c3e-9d60-868dc1912c7e
CS21594 | S 235 | Manufactured |  |  | VJG48-33 |  | 117 | 0.0045594 | 0.0071305 | 1.8376e-05 | 7.9084e-08 | 3.7194e-06 | 583560 | 3932.904 | fd878f8a-b169-4d8c-85ac-a27917018375
CS21595 | S 235 | Manufactured |  |  | VJG48-34 |  | 117 | 0.00458 | 0.0070659 | 1.5377e-05 | 9.5733e-08 | 2.7675e-06 | 645890.4 | 3932.904 | 6a455307-8993-448d-a708-79c349a03dfc
CS21596 | S 235 | Manufactured |  |  | VJG48-35 |  | 117 | 0.0047761 | 0.0071305 | 1.8376e-05 | 9.1987e-08 | 3.7176e-06 | 644268 | 3932.904 | 97213a99-740c-4f0b-b012-ca32e5ddd296
CS21597 | S 235 | Manufactured |  |  | VJG48-36 |  | 117 | 0.0049723 | 0.0071305 | 1.8376e-05 | 8.8241e-08 | 3.6989e-06 | 697680 | 3932.904 | 31fba91e-9435-4721-aadb-e979e4c63e6e
CS21598 | S 235 | Manufactured |  |  | VJG48-37 |  | 117 | 0.0049864 | 0.0072169 | 1.9398e-05 | 1.0447e-07 | 4.0545e-06 | 644138.4 | 3932.904 | 83c68dcb-ba59-4b8a-bc96-f204846ec4cf
CS21599 | S 235 | Manufactured |  |  | VJG48-38 |  | 117 | 0.0051826 | 0.0072169 | 1.9398e-05 | 1.0073e-07 | 4.0341e-06 | 697538.4 | 3932.904 | 8b14e232-5123-4fd3-b7a2-75f2ea48c62e
CS21600 | S 235 | Manufactured |  |  | VJG48-39 |  | 117 | 0.0053929 | 0.0072169 | 1.9398e-05 | 1.1321e-07 | 4.0325e-06 | 756477.6 | 3932.904 | af24c290-e364-4f18-82b3-eab2b2415cf9
CS21601 | S 235 | Manufactured |  |  | VJG48-40 |  | 117 | 0.0054406 | 0.007324 | 2.0667e-05 | 1.1904e-07 | 4.4498e-06 | 697365.6 | 3932.904 | eaea7940-38da-4f7e-a6dd-cc25bbe57bcb
CS21602 | S 235 | Manufactured |  |  | VJG48-41 |  | 117 | 0.005651 | 0.007324 | 2.0667e-05 | 1.3195e-07 | 4.448e-06 | 756288 | 3932.904 | dc4e8225-af86-48c4-a6a8-90a34fbdf8dc
CS21603 | S 235 | Manufactured |  |  | VJG48-42 |  | 117 | 0.0059019 | 0.0074307 | 2.1935e-05 | 1.5359e-07 | 4.8034e-06 | 756319.2 | 3932.904 | d38fe281-f06f-4e5e-a30f-cb092a30e214
CS21604 | S 235 | Manufactured |  |  | VJG48-43 |  | 117 | 0.005909 | 0.007324 | 2.0667e-05 | 1.5026e-07 | 4.4458e-06 | 828398.4 | 3932.904 | 3137fe10-7fa1-4863-911d-b49797769f0c
CS21605 | S 235 | Manufactured |  |  | VJG48-44 |  | 117 | 0.00616 | 0.0074307 | 2.1935e-05 | 1.7232e-07 | 4.801e-06 | 828429.6 | 3932.904 | 2184b4a5-83a2-4e37-adf0-a2d70a931ea4
CS21606 | S 235 | Manufactured |  |  | VJG48-45 |  | 117 | 0.0063529 | 0.0074887 | 2.6281e-05 | 1.615e-07 | 6.224e-06 | 826140 | 3932.904 | 99c4fc92-e191-4b0f-890a-3c6649ec49c9
CS21607 | S 235 | Manufactured |  |  | VJG48-46 |  | 117 | 0.0064116 | 0.0074307 | 2.1935e-05 | 1.9396e-07 | 4.8014e-06 | 898915.2 | 3932.904 | 031c83bd-d0d1-440d-a59c-b66ab28451e7
CS21608 | S 235 | Manufactured |  |  | VJG48-47 |  | 117 | 0.0066039 | 0.0074887 | 2.6281e-05 | 1.8356e-07 | 6.2245e-06 | 896428.8 | 3932.904 | 2554f07e-87fd-4194-96d9-361a93174848
CS21609 | S 235 | Manufactured |  |  | VJG48-48 |  | 117 | 0.0067968 | 0.0074887 | 2.6281e-05 | 1.7315e-07 | 6.19e-06 | 947661.6 | 3932.904 | 0aaddb9f-0a82-48c2-996e-e827d7833ae7
CS21610 | S 235 | Manufactured |  |  | VJG48-49 |  | 117 | 0.0068955 | 0.0076088 | 2.8041e-05 | 2.0853e-07 | 6.7966e-06 | 896208 | 3932.904 | a3bd05f0-a691-4937-bbc5-9a9d54a5012e
CS21611 | S 235 | Manufactured |  |  | VJG48-50 |  | 117 | 0.0070877 | 0.0076088 | 2.8041e-05 | 1.9813e-07 | 6.759e-06 | 947431.2 | 3932.904 | abe65297-9cd3-4917-817e-dc87c995a644
CS21612 | S 235 | Manufactured |  |  | VJG48-51 |  | 117 | 0.0073793 | 0.0076088 | 2.8041e-05 | 2.231e-07 | 6.7557e-06 | 1028373.6 | 3932.904 | 5c263bb6-36af-489d-a64a-1cd04da4c48d
CS21613 | S 235 | Manufactured |  |  | VJG48-52 |  | 117 | 0.0076626 | 0.0078478 | 3.1561e-05 | 2.6181e-07 | 7.9032e-06 | 946965.6 | 3932.904 | 0ad05ec1-4080-4a07-8269-2ee444ac880f
CS21614 | S 235 | Manufactured |  |  | VJG48-53 |  | 117 | 0.0079542 | 0.0078478 | 3.1561e-05 | 2.8678e-07 | 7.8993e-06 | 1027869.6 | 3932.904 | c3ade19a-8298-4128-8ecd-2024ad6b21c0
CS21615 | S 235 | Manufactured |  |  | VJG48-54 |  | 117 | 0.0085284 | 0.0080888 | 3.5132e-05 | 3.7169e-07 | 9.0699e-06 | 1027363.2 | 3932.904 | 77006c9d-69c8-4bbd-8007-f1c7886120ce
CS21616 | S 235 | Manufactured |  |  | VJG48-55 |  | 117 | 0.008529 | 0.0078478 | 3.1561e-05 | 3.5047e-07 | 7.8915e-06 | 1187491.2 | 3932.904 | 5edf8975-8731-4ab6-be8f-4cbff0f8729a
CS21617 | S 235 | Manufactured |  |  | VJG48-56 |  | 117 | 0.0091032 | 0.0080888 | 3.5132e-05 | 4.3538e-07 | 9.061e-06 | 1186905.6 | 3932.904 | a1c1bb95-5475-43e1-8441-dfb43e928122
CS21618 | S 235 | Manufactured |  |  | VJG48-57 |  | 117 | 0.0096568 | 0.0082624 | 5.1096e-05 | 3.9667e-07 | 1.4009e-05 | 1180972.8 | 3932.904 | 6b979b98-6a70-4fc3-89d3-b3177a0abdc1
CS21619 | S 235 | Manufactured |  |  | VJG48-58 |  | 117 | 0.0096774 | 0.0080888 | 3.5132e-05 | 5.2029e-07 | 9.052e-06 | 1346032.8 | 3932.904 | ab5cdb8b-8eb7-429c-b1ee-e75d7831405a
CS21620 | S 235 | Manufactured |  |  | VJG48-59 |  | 117 | 0.010231 | 0.0082624 | 5.1096e-05 | 4.8158e-07 | 1.3995e-05 | 1339308 | 3932.904 | f4c51567-082f-4cd1-bbeb-719ba657b454
CS21621 | S 235 | Manufactured |  |  | VJG48-60 |  | 117 | 0.010785 | 0.0082624 | 5.1096e-05 | 4.4287e-07 | 1.3854e-05 | 1485038.4 | 3932.904 | 37d12ea4-3b86-4040-9864-17af0b56ed6d
CS21622 | S 235 | Manufactured |  |  | VJG48-61 |  | 117 | 0.010968 | 0.0085602 | 5.7447e-05 | 5.898e-07 | 1.6051e-05 | 1338631.2 | 3932.904 | 1d796a4f-ec2a-4931-ae57-3a574d5a6db0
CS21623 | S 235 | Manufactured |  |  | VJG48-62 |  | 117 | 0.011521 | 0.0085602 | 5.7447e-05 | 5.5109e-07 | 1.589e-05 | 1484287.2 | 3932.904 | ff0461ac-09c7-43c8-9f7c-5106ff63f273
CS21624 | S 235 | Manufactured |  |  | VJG48-63 |  | 117 | 0.011912 | 0.0086725 | 7.8775e-05 | 4.8907e-07 | 2.2374e-05 | 1476806.4 | 3932.904 | 1814e13f-c997-4df8-909e-b748a9102190
CS21625 | S 235 | Manufactured |  |  | VJG48-64 |  | 117 | 0.012258 | 0.0085602 | 5.7447e-05 | 6.5889e-07 | 1.5873e-05 | 1686228 | 3932.904 | 67956206-9d6b-4ac9-ad28-e5e7c507beb0
CS21626 | S 235 | Manufactured |  |  | VJG48-65 |  | 117 | 0.012649 | 0.0086725 | 7.8775e-05 | 5.9729e-07 | 2.2351e-05 | 1677724.8 | 3932.904 | dedfa745-8e14-4211-b5a4-85a1cf522c1b
CS21627 | S 235 | Manufactured |  |  | VJG48-66 |  | 117 | 0.01304 | 0.0086725 | 7.8775e-05 | 5.3569e-07 | 2.2125e-05 | 1775709.6 | 3932.904 | e65896a3-839e-4609-85ee-384da1d31d5e
CS21628 | S 235 | Manufactured |  |  | VJG48-67 |  | 117 | 0.013548 | 0.0090339 | 8.9272e-05 | 7.2841e-07 | 2.5615e-05 | 1676868 | 3932.904 | 7714272c-4834-48bc-b75d-a659a41adf7e
CS21629 | S 235 | Manufactured |  |  | VJG48-68 |  | 117 | 0.013939 | 0.0090339 | 8.9272e-05 | 6.668e-07 | 2.5355e-05 | 1774797.6 | 3932.904 | fbb3302e-1dd6-4871-92e3-28126f60657d
CS21630 | S 235 | Manufactured |  |  | VJG48-69 |  | 117 | 0.014814 | 0.0093828 | 9.9464e-05 | 8.3121e-07 | 2.8546e-05 | 1773904.8 | 3932.904 | 892c4fa1-2904-4d53-bfd5-91d843c92bda
CS21631 | S 235 | Manufactured |  |  | VJG48-70 |  | 117 | 0.014839 | 0.0090339 | 8.9272e-05 | 7.9792e-07 | 2.5329e-05 | 2018558.4 | 3932.904 | 3b13e901-1af2-41d5-b19f-14bc9bd85482
CS21632 | S 235 | Manufactured |  |  | VJG48-71 |  | 117 | 0.015713 | 0.0093828 | 9.9464e-05 | 9.6233e-07 | 2.8517e-05 | 2017540.8 | 3932.904 | c84f3d6a-a2f7-45be-ae7c-2bf62e78cde1
CS21633 | S 235 | Manufactured |  |  | VJG48-72 |  | 117 | 0.016589 | 0.0093828 | 9.9464e-05 | 1.1267e-06 | 2.8488e-05 | 2254351.2 | 3932.904 | 4dfa5958-ec10-41e7-a716-70a2bf72c841
CS21634 | S 235 | Manufactured |  |  | VJG48-73 |  | 117 | 0.016593 | 0.0097348 | 0.00010981 | 1.1696e-06 | 3.1769e-05 | 2016508.8 | 3932.904 | d872f01c-89d1-46fd-93ed-cfbea98bede0
CS21635 | S 235 | Manufactured |  |  | VJG48-74 |  | 117 | 0.017468 | 0.0097348 | 0.00010981 | 1.334e-06 | 3.1737e-05 | 2253199.2 | 3932.904 | 58b138ba-2cc6-4762-a122-920d7503966d
CS21636 | S 235 | Manufactured |  |  | VJG48-75 |  | 117 | 0.018347 | 0.0097348 | 0.00010981 | 1.5413e-06 | 3.1705e-05 | 2490696 | 3932.904 | bf640cac-f127-4ac8-82eb-004bf365b27b
CS21637 | S 235 | Manufactured |  |  | VJG48-76 |  | 117 | 0.019181 | 0.010433 | 0.0001305 | 1.8805e-06 | 3.8224e-05 | 2250926.4 | 3932.904 | 0a4e7e92-cb40-4032-af05-b65737f5e6f6
CS21638 | S 235 | Manufactured |  |  | VJG48-77 |  | 117 | 0.020061 | 0.010433 | 0.0001305 | 2.0874e-06 | 3.8185e-05 | 2488200 | 3932.904 | 8b2424bd-8a32-4153-ac1c-6798cf065936
CS21639 | S 235 | Manufactured |  |  | VJG48-78 |  | 117 | 0.021774 | 0.010433 | 0.0001305 | 2.6339e-06 | 3.8108e-05 | 2950032 | 3932.904 | 60416a7a-a4bf-4e62-bc54-cd45df7a410b
CS21640 | S 235 | Manufactured |  |  | VJG50-1 |  | 117 | 0.002289 | 0.0077282 | 1.1318e-05 | 2.1644e-08 | 1.1657e-06 | 335008.8 | 3932.904 | 9144d2fd-33db-448f-8d2a-f2a7aa605d95
CS21641 | S 235 | Manufactured |  |  | VJG50-2 |  | 117 | 0.0023226 | 0.0077282 | 1.1318e-05 | 1.7482e-08 | 1.1605e-06 | 344143.2 | 3932.904 | ce7d91fc-2d0e-4454-91bc-696db6bd826a
CS21642 | S 235 | Manufactured |  |  | VJG50-3 |  | 117 | 0.002371 | 0.0077282 | 1.1318e-05 | 2.4974e-08 | 1.1654e-06 | 344868 | 3932.904 | e4a355c3-183c-42d1-ae4e-8b8edd928744
CS21643 | S 235 | Manufactured |  |  | VJG50-4 |  | 117 | 0.002471 | 0.0077945 | 1.1758e-05 | 2.1228e-08 | 1.3189e-06 | 344078.4 | 3932.904 | 0597a8d0-c5ec-420a-b2a4-696e9b6f3424
CS21644 | S 235 | Manufactured |  |  | VJG50-5 |  | 117 | 0.0025181 | 0.0078166 | 1.1905e-05 | 2.2893e-08 | 1.3697e-06 | 344056.8 | 3932.904 | eadd8861-006a-406f-98e3-07f9f37e7ad4
CS21645 | S 235 | Manufactured |  |  | VJG50-6 |  | 117 | 0.0025194 | 0.0077945 | 1.1758e-05 | 2.872e-08 | 1.3244e-06 | 359160 | 3932.904 | 49d22360-0119-4054-95ca-6f9e14eb313d
CS21646 | S 235 | Manufactured |  |  | VJG50-7 |  | 117 | 0.0026193 | 0.0077945 | 1.1758e-05 | 2.539e-08 | 1.3184e-06 | 387979.2 | 3932.904 | a18552a6-5098-4a61-b1c2-9f765c4b8297
CS21647 | S 235 | Manufactured |  |  | VJG50-8 |  | 117 | 0.0026664 | 0.0078166 | 1.1905e-05 | 2.6639e-08 | 1.3692e-06 | 387957.6 | 3932.904 | 89aaca1e-ba46-42a0-9817-78c8b6eb304f
CS21648 | S 235 | Manufactured |  |  | VJG50-9 |  | 117 | 0.0027135 | 0.0078166 | 1.1905e-05 | 2.8304e-08 | 1.369e-06 | 401899.2 | 3932.904 | f9e6783f-e5de-4f79-91d1-e7fc46efb3cc
CS21649 | S 235 | Manufactured |  |  | VJG50-10 |  | 117 | 0.0027252 | 0.0078431 | 1.2081e-05 | 2.872e-08 | 1.4328e-06 | 387928.8 | 3932.904 | 3117180b-5824-4540-9717-cb7b21687b14
CS21650 | S 235 | Manufactured |  |  | VJG50-11 |  | 117 | 0.0027722 | 0.0078431 | 1.2081e-05 | 3.0385e-08 | 1.4326e-06 | 401870.4 | 3932.904 | 6da7a98a-2819-467c-af8c-e65c6feb9142
CS21651 | S 235 | Manufactured |  |  | VJG50-12 |  | 117 | 0.0028052 | 0.0078273 | 1.3151e-05 | 2.1228e-08 | 1.7909e-06 | 413505.6 | 3932.904 | d237ec33-fefa-480a-8d72-51532fab1044
CS21652 | S 235 | Manufactured |  |  | VJG50-13 |  | 117 | 0.002831 | 0.0078431 | 1.2081e-05 | 3.205e-08 | 1.4324e-06 | 419227.2 | 3932.904 | afcbf858-b1d9-456d-a4a3-83b9c1fff64e
CS21653 | S 235 | Manufactured |  |  | VJG50-14 |  | 117 | 0.002889 | 0.0078959 | 1.2433e-05 | 3.4547e-08 | 1.5602e-06 | 401808 | 3932.904 | 1309111c-7aec-4710-8947-bbe452fe9a5b
CS21654 | S 235 | Manufactured |  |  | VJG50-15 |  | 117 | 0.0029348 | 0.0078273 | 1.3151e-05 | 3.1217e-08 | 1.7985e-06 | 414381.6 | 3932.904 | 03fb25ed-0b80-4329-ba79-87045fb87f13
CS21655 | S 235 | Manufactured |  |  | VJG50-16 |  | 117 | 0.0029477 | 0.0078959 | 1.2433e-05 | 3.6628e-08 | 1.56e-06 | 419164.8 | 3932.904 | ea594509-ae17-4136-9842-ac8705a572b5
CS21656 | S 235 | Manufactured |  |  | VJG50-17 |  | 117 | 0.0030645 | 0.0078959 | 1.2433e-05 | 4.1207e-08 | 1.5595e-06 | 453636 | 3932.904 | 5cc2ba9e-d80e-46cf-a6dd-2aff1ae4560e
CS21657 | S 235 | Manufactured |  |  | VJG50-18 |  | 117 | 0.0030935 | 0.0079552 | 1.4254e-05 | 2.9136e-08 | 2.1808e-06 | 413383.2 | 3932.904 | b266564d-232b-465b-a81a-8a2f48da7a1d
CS21658 | S 235 | Manufactured |  |  | VJG50-19 |  | 117 | 0.0032574 | 0.0080285 | 1.4888e-05 | 3.538e-08 | 2.4061e-06 | 413308.8 | 3932.904 | b23fc0ce-e826-424e-8c0e-5ea094cd09fb
CS21659 | S 235 | Manufactured |  |  | VJG50-20 |  | 117 | 0.0032929 | 0.0078273 | 1.3151e-05 | 5.0364e-08 | 1.7969e-06 | 414189.6 | 3932.904 | b53b8ffd-6d34-455a-af33-733e4c582d76
CS21660 | S 235 | Manufactured |  |  | VJG50-21 |  | 117 | 0.0033058 | 0.0080605 | 1.3533e-05 | 5.5775e-08 | 1.9619e-06 | 418970.4 | 3932.904 | cfc0a260-1721-485e-ab74-5dbf25d07133
CS21661 | S 235 | Manufactured |  |  | VJG50-22 |  | 117 | 0.0033819 | 0.0079552 | 1.4254e-05 | 3.7461e-08 | 2.1795e-06 | 498199.2 | 3932.904 | c65d7601-0cb4-41b0-ac52-19d0b3ac4ba8
CS21662 | S 235 | Manufactured |  |  | VJG50-23 |  | 117 | 0.0034226 | 0.0080605 | 1.3533e-05 | 6.0354e-08 | 1.9613e-06 | 453422.4 | 3932.904 | 5cf4c376-e001-497c-a94e-bd1a08a3be90
CS21663 | S 235 | Manufactured |  |  | VJG50-24 |  | 117 | 0.0035458 | 0.0080285 | 1.4888e-05 | 4.3704e-08 | 2.4046e-06 | 498112.8 | 3932.904 | 9962ac6b-4ae1-426b-9204-586f9356f11f
CS21664 | S 235 | Manufactured |  |  | VJG50-25 |  | 117 | 0.0035813 | 0.0079552 | 1.4254e-05 | 5.8272e-08 | 2.188e-06 | 499176 | 3932.904 | 90fc8520-bf28-4103-ae16-ab586c106a5c
CS21665 | S 235 | Manufactured |  |  | VJG50-26 |  | 117 | 0.0037097 | 0.0080285 | 1.4888e-05 | 4.9948e-08 | 2.4038e-06 | 546302.4 | 3932.904 | dd410aaf-181b-49f8-b0c7-b71077201dfa
CS21666 | S 235 | Manufactured |  |  | VJG50-27 |  | 117 | 0.0037645 | 0.0081259 | 1.5733e-05 | 5.411e-08 | 2.7094e-06 | 498000 | 3932.904 | e236577e-c4b4-46c3-8020-47dea64eaa9d
CS21667 | S 235 | Manufactured |  |  | VJG50-28 |  | 117 | 0.00378 | 0.0080605 | 1.3533e-05 | 7.95e-08 | 1.9595e-06 | 559065.6 | 3932.904 | 7a2342eb-67a3-47d2-b0d6-fa0cf21f5429
CS21668 | S 235 | Manufactured |  |  | VJG50-29 |  | 117 | 0.0039284 | 0.0081259 | 1.5733e-05 | 5.9937e-08 | 2.7085e-06 | 546177.6 | 3932.904 | 0820bfb5-aa15-484a-a332-c9acbee521da
CS21669 | S 235 | Manufactured |  |  | VJG50-30 |  | 117 | 0.0041445 | 0.008223 | 1.6578e-05 | 7.284e-08 | 3.0147e-06 | 546050.4 | 3932.904 | 25d8d8ad-4398-4964-89ae-4b2ed1769bf7
CS21670 | S 235 | Manufactured |  |  | VJG50-31 |  | 117 | 0.0041471 | 0.0081259 | 1.5733e-05 | 7.0343e-08 | 2.7072e-06 | 610452 | 3932.904 | fdaa1197-6da2-4ff3-a22a-ec73a5023ff0
CS21671 | S 235 | Manufactured |  |  | VJG50-32 |  | 117 | 0.0043632 | 0.008223 | 1.6578e-05 | 8.3246e-08 | 3.0133e-06 | 610305.6 | 3932.904 | d9856da6-fc43-412c-9ab3-4812781a6098
CS21672 | S 235 | Manufactured |  |  | VJG50-33 |  | 117 | 0.0045594 | 0.0082943 | 1.9579e-05 | 7.9084e-08 | 4.0486e-06 | 608839.2 | 3932.904 | f3f4cc6c-7578-49af-84aa-8cb991c5968e
CS21673 | S 235 | Manufactured |  |  | VJG50-34 |  | 117 | 0.00458 | 0.008223 | 1.6578e-05 | 9.5733e-08 | 3.0119e-06 | 673807.2 | 3932.904 | dde946be-425d-432d-949c-ae225dcf9b7a
CS21674 | S 235 | Manufactured |  |  | VJG50-35 |  | 117 | 0.0047761 | 0.0082943 | 1.9579e-05 | 9.1987e-08 | 4.0467e-06 | 672187.2 | 3932.904 | 031cd140-2030-4218-91d3-b4888dbc3132
CS21675 | S 235 | Manufactured |  |  | VJG50-36 |  | 117 | 0.0049723 | 0.0082943 | 1.9579e-05 | 8.8241e-08 | 4.0272e-06 | 727987.2 | 3932.904 | 40f92a66-93d9-4f7a-8c41-f94bfc90fd9a
CS21676 | S 235 | Manufactured |  |  | VJG50-37 |  | 117 | 0.0049864 | 0.0083873 | 2.0599e-05 | 1.0447e-07 | 4.4136e-06 | 672057.6 | 3932.904 | 77934e18-feaf-4c61-bf6e-f157780186d5
CS21677 | S 235 | Manufactured |  |  | VJG50-38 |  | 117 | 0.0051826 | 0.0083873 | 2.0599e-05 | 1.0073e-07 | 4.3923e-06 | 727848 | 3932.904 | 545df985-2469-4d0e-99b3-af3ea18d9e56
CS21678 | S 235 | Manufactured |  |  | VJG50-39 |  | 117 | 0.0053929 | 0.0083873 | 2.0599e-05 | 1.1321e-07 | 4.3906e-06 | 789355.2 | 3932.904 | 789a93ea-295f-42b6-ac8b-c6e3425cdb46
CS21679 | S 235 | Manufactured |  |  | VJG50-40 |  | 117 | 0.0054406 | 0.0085024 | 2.1866e-05 | 1.1904e-07 | 4.845e-06 | 727675.2 | 3932.904 | 38627908-6aea-4fa1-86bc-4fb2adfa001f
CS21680 | S 235 | Manufactured |  |  | VJG50-41 |  | 117 | 0.005651 | 0.0085024 | 2.1866e-05 | 1.3195e-07 | 4.8432e-06 | 789168 | 3932.904 | 04337ff3-237a-4493-8af9-dac62335fe77
CS21681 | S 235 | Manufactured |  |  | VJG50-42 |  | 117 | 0.0059019 | 0.0086171 | 2.3134e-05 | 1.5359e-07 | 5.2301e-06 | 789194.4 | 3932.904 | d5c0545c-ac5c-4341-8e5e-f4d5443419be
CS21682 | S 235 | Manufactured |  |  | VJG50-43 |  | 117 | 0.005909 | 0.0085024 | 2.1866e-05 | 1.5026e-07 | 4.8408e-06 | 864415.2 | 3932.904 | 287f903d-ec0d-40df-97d3-da30aa7256fc
CS21683 | S 235 | Manufactured |  |  | VJG50-44 |  | 117 | 0.00616 | 0.0086171 | 2.3134e-05 | 1.7232e-07 | 5.2276e-06 | 864451.2 | 3932.904 | 14996cf1-59c5-4a51-93a8-a837a053dd51
CS21684 | S 235 | Manufactured |  |  | VJG50-45 |  | 117 | 0.0063529 | 0.0086815 | 2.7481e-05 | 1.615e-07 | 6.7785e-06 | 862161.6 | 3932.904 | 3f7c2ad1-5b70-4f5e-80bc-9fd92ec3c89e
CS21685 | S 235 | Manufactured |  |  | VJG50-46 |  | 117 | 0.0064116 | 0.0086171 | 2.3134e-05 | 1.9396e-07 | 5.228e-06 | 937994.4 | 3932.904 | e5c77ce0-f128-46b5-b0fe-e39673a2b7ac
CS21686 | S 235 | Manufactured |  |  | VJG50-47 |  | 117 | 0.0066039 | 0.0086815 | 2.7481e-05 | 1.8356e-07 | 6.779e-06 | 935512.8 | 3932.904 | 136dc1f7-f988-4799-a146-0360220170ce
CS21687 | S 235 | Manufactured |  |  | VJG50-48 |  | 117 | 0.0067968 | 0.0086815 | 2.7481e-05 | 1.7315e-07 | 6.7431e-06 | 989095.2 | 3932.904 | 4c1a5fb5-9015-4a8a-87de-702bb908e2cd
CS21688 | S 235 | Manufactured |  |  | VJG50-49 |  | 117 | 0.0068955 | 0.0088107 | 2.924e-05 | 2.0853e-07 | 7.4023e-06 | 935294.4 | 3932.904 | aa41fce6-2656-4768-9010-d50bb526ebd0
CS21689 | S 235 | Manufactured |  |  | VJG50-50 |  | 117 | 0.0070877 | 0.0088107 | 2.924e-05 | 1.9813e-07 | 7.3631e-06 | 988864.8 | 3932.904 | 63833982-8b10-4d21-9152-b59f2a8f208c
CS21690 | S 235 | Manufactured |  |  | VJG50-51 |  | 117 | 0.0073793 | 0.0088107 | 2.924e-05 | 2.231e-07 | 7.3596e-06 | 1073356.8 | 3932.904 | 7e5eb8f7-af39-44a3-ba4b-9e67bfc02827
CS21691 | S 235 | Manufactured |  |  | VJG50-52 |  | 117 | 0.0076626 | 0.0090681 | 3.2757e-05 | 2.6181e-07 | 8.6099e-06 | 988399.2 | 3932.904 | a4d8e1cd-539c-44b0-aeed-46d263a5b81f
CS21692 | S 235 | Manufactured |  |  | VJG50-53 |  | 117 | 0.0079542 | 0.0090681 | 3.2757e-05 | 2.8678e-07 | 8.6058e-06 | 1072855.2 | 3932.904 | 8b0c1a03-fbc6-4e6c-ae05-509094d61273
CS21693 | S 235 | Manufactured |  |  | VJG50-54 |  | 117 | 0.0085284 | 0.0093277 | 3.6325e-05 | 3.7169e-07 | 9.8815e-06 | 1072346.4 | 3932.904 | e425c786-7491-456b-ba21-a04297a279d7
CS21694 | S 235 | Manufactured |  |  | VJG50-55 |  | 117 | 0.008529 | 0.0090681 | 3.2757e-05 | 3.5047e-07 | 8.5977e-06 | 1239482.4 | 3932.904 | c6a55e89-9183-432d-8ddc-afef486c3592
CS21695 | S 235 | Manufactured |  |  | VJG50-56 |  | 117 | 0.0091032 | 0.0093277 | 3.6325e-05 | 4.3538e-07 | 9.8722e-06 | 1238896.8 | 3932.904 | 48d3db1b-727b-4363-a813-23d3931ac08b
CS21696 | S 235 | Manufactured |  |  | VJG50-57 |  | 117 | 0.0096568 | 0.0095187 | 5.2292e-05 | 3.9667e-07 | 1.5269e-05 | 1232966.4 | 3932.904 | 84fe6777-5173-454a-be8a-ce690df1e36d
CS21697 | S 235 | Manufactured |  |  | VJG50-58 |  | 117 | 0.0096774 | 0.0093277 | 3.6325e-05 | 5.2029e-07 | 9.8629e-06 | 1405027.2 | 3932.904 | 0b88d957-83d8-4a9d-923b-4eca3b982c96
CS21698 | S 235 | Manufactured |  |  | VJG50-59 |  | 117 | 0.010231 | 0.0095187 | 5.2292e-05 | 4.8158e-07 | 1.5255e-05 | 1398302.4 | 3932.904 | b8fd699e-1bc5-45ec-a16d-3b55dc65ffba
CS21699 | S 235 | Manufactured |  |  | VJG50-60 |  | 117 | 0.010785 | 0.0095187 | 5.2292e-05 | 4.4287e-07 | 1.5108e-05 | 1550779.2 | 3932.904 | be8b2eaa-d153-4020-9c4d-d09dff445d1e
CS21700 | S 235 | Manufactured |  |  | VJG50-61 |  | 117 | 0.010968 | 0.0098401 | 5.8641e-05 | 5.898e-07 | 1.7496e-05 | 1397625.6 | 3932.904 | 5f8727e7-01d8-48fe-8070-f16da5f7eb66
CS21701 | S 235 | Manufactured |  |  | VJG50-62 |  | 117 | 0.011521 | 0.0098401 | 5.8641e-05 | 5.5109e-07 | 1.7328e-05 | 1550028 | 3932.904 | 9ff68d1a-f1a8-4f35-9798-d06462204a13
CS21702 | S 235 | Manufactured |  |  | VJG50-63 |  | 117 | 0.011912 | 0.0099643 | 7.9972e-05 | 4.8907e-07 | 2.441e-05 | 1542549.6 | 3932.904 | 9081407b-0579-43c7-859c-085db5196e8d
CS21703 | S 235 | Manufactured |  |  | VJG50-64 |  | 117 | 0.012258 | 0.0098401 | 5.8641e-05 | 6.5889e-07 | 1.7312e-05 | 1760954.4 | 3932.904 | f78020a7-c43d-4644-98da-afce14e5887c
CS21704 | S 235 | Manufactured |  |  | VJG50-65 |  | 117 | 0.012649 | 0.0099643 | 7.9972e-05 | 5.9729e-07 | 2.4387e-05 | 1752451.2 | 3932.904 | 013a40e5-d1be-4d96-8a55-e377ff0e663d
CS21705 | S 235 | Manufactured |  |  | VJG50-66 |  | 117 | 0.01304 | 0.0099643 | 7.9972e-05 | 5.3569e-07 | 2.4151e-05 | 1855202.4 | 3932.904 | 9666396c-76b1-4905-98ed-202d789fc2c3
CS21706 | S 235 | Manufactured |  |  | VJG50-67 |  | 117 | 0.013548 | 0.010355 | 9.0466e-05 | 7.2841e-07 | 2.7948e-05 | 1751594.4 | 3932.904 | 7f48c387-f67f-481c-9414-ae21bc5879ac
CS21707 | S 235 | Manufactured |  |  | VJG50-68 |  | 117 | 0.013939 | 0.010355 | 9.0466e-05 | 6.668e-07 | 2.7678e-05 | 1854290.4 | 3932.904 | dd1a5dc2-d087-489e-8fb3-dcc7378663d0
CS21708 | S 235 | Manufactured |  |  | VJG50-69 |  | 117 | 0.014814 | 0.010732 | 0.00010066 | 8.3121e-07 | 3.1162e-05 | 1853397.6 | 3932.904 | 56b75bb5-1cef-4a62-afd3-b0092a717a68
CS21709 | S 235 | Manufactured |  |  | VJG50-70 |  | 117 | 0.014839 | 0.010355 | 9.0466e-05 | 7.9792e-07 | 2.765e-05 | 2109014.4 | 3932.904 | 06f40c10-8a6b-4ae4-bf46-8e957c8347c8
CS21710 | S 235 | Manufactured |  |  | VJG50-71 |  | 117 | 0.015713 | 0.010732 | 0.00010066 | 9.6233e-07 | 3.1131e-05 | 2107996.8 | 3932.904 | 363d715d-1757-4a71-a5fd-50ad33e2584a
CS21711 | S 235 | Manufactured |  |  | VJG50-72 |  | 117 | 0.016589 | 0.010732 | 0.00010066 | 1.1267e-06 | 3.1101e-05 | 2355472.8 | 3932.904 | 7761cbbb-74a3-4c26-8aba-1a620fcce633
CS21712 | S 235 | Manufactured |  |  | VJG50-73 |  | 117 | 0.016593 | 0.011112 | 0.000111 | 1.1696e-06 | 3.4683e-05 | 2106967.2 | 3932.904 | 2792a33c-be15-483e-9adb-9a7f0fdeaf6b
CS21713 | S 235 | Manufactured |  |  | VJG50-74 |  | 117 | 0.017468 | 0.011112 | 0.000111 | 1.334e-06 | 3.465e-05 | 2354325.6 | 3932.904 | a6e648b3-ad60-4c3a-966c-6ae05264e4cf
CS21714 | S 235 | Manufactured |  |  | VJG50-75 |  | 117 | 0.018347 | 0.011112 | 0.000111 | 1.5413e-06 | 3.4616e-05 | 2602536 | 3932.904 | 5c633ddb-7b16-4e6d-886d-1d03af27a011
CS21715 | S 235 | Manufactured |  |  | VJG50-76 |  | 117 | 0.019181 | 0.011867 | 0.00013168 | 1.8805e-06 | 4.1736e-05 | 2352052.8 | 3932.904 | 236832f6-be99-419c-87a9-176ca13bef1f
CS21716 | S 235 | Manufactured |  |  | VJG50-77 |  | 117 | 0.020061 | 0.011867 | 0.00013168 | 2.0874e-06 | 4.1695e-05 | 2600040 | 3932.904 | 757ab4ba-5e5e-479c-9e51-6a16b75fae39
CS21717 | S 235 | Manufactured |  |  | VJG50-78 |  | 117 | 0.021774 | 0.011867 | 0.00013168 | 2.6339e-06 | 4.1614e-05 | 3082776 | 3932.904 | e2780b44-882d-4472-bc14-5861df81103c
CS21718 | S 235 | Manufactured |  |  | VJG52-1 |  | 117 | 0.002289 | 0.0089853 | 1.2663e-05 | 2.1644e-08 | 1.2634e-06 | 348758.4 | 3932.904 | 7423514e-fb4a-4fdc-8a65-a72db18a3ab9
CS21719 | S 235 | Manufactured |  |  | VJG52-2 |  | 117 | 0.0023226 | 0.0089853 | 1.2663e-05 | 1.7482e-08 | 1.258e-06 | 358303.2 | 3932.904 | 0759739e-13a7-4b16-be00-a06237d02918
CS21720 | S 235 | Manufactured |  |  | VJG52-3 |  | 117 | 0.002371 | 0.0089853 | 1.2663e-05 | 2.4974e-08 | 1.2631e-06 | 359030.4 | 3932.904 | 0fd258a9-88af-4c0a-bde2-64240d4d1d9a
CS21721 | S 235 | Manufactured |  |  | VJG52-4 |  | 117 | 0.002471 | 0.009056 | 1.3102e-05 | 2.1228e-08 | 1.4296e-06 | 358238.4 | 3932.904 | f381bd1b-cb97-49ea-93bf-e5556721e22d
CS21722 | S 235 | Manufactured |  |  | VJG52-5 |  | 117 | 0.0025181 | 0.0090796 | 1.3248e-05 | 2.2893e-08 | 1.4847e-06 | 358216.8 | 3932.904 | f40a1664-6c5e-48db-a056-dfd2342df5d4
CS21723 | S 235 | Manufactured |  |  | VJG52-6 |  | 117 | 0.0025194 | 0.009056 | 1.3102e-05 | 2.872e-08 | 1.4354e-06 | 373908 | 3932.904 | e0f10ec5-8f35-4e7b-8d0a-2b4dce84d5c9
CS21724 | S 235 | Manufactured |  |  | VJG52-7 |  | 117 | 0.0026193 | 0.009056 | 1.3102e-05 | 2.539e-08 | 1.4291e-06 | 403948.8 | 3932.904 | b8f7290b-a712-481f-99b9-d5a2583082b6
CS21725 | S 235 | Manufactured |  |  | VJG52-8 |  | 117 | 0.0026664 | 0.0090796 | 1.3248e-05 | 2.6639e-08 | 1.4842e-06 | 403924.8 | 3932.904 | 451c9da1-1adc-4bf6-acf8-12c162b8aeab
CS21726 | S 235 | Manufactured |  |  | VJG52-9 |  | 117 | 0.0027135 | 0.0090796 | 1.3248e-05 | 2.8304e-08 | 1.484e-06 | 418444.8 | 3932.904 | a53d8eb0-9a80-4868-ba35-3d56704190e2
CS21727 | S 235 | Manufactured |  |  | VJG52-10 |  | 117 | 0.0027252 | 0.0091078 | 1.3424e-05 | 2.872e-08 | 1.5532e-06 | 403896 | 3932.904 | bd11c360-54c8-4f98-90c9-9bff9ce5138f
CS21728 | S 235 | Manufactured |  |  | VJG52-11 |  | 117 | 0.0027722 | 0.0091078 | 1.3424e-05 | 3.0385e-08 | 1.553e-06 | 418413.6 | 3932.904 | 8d0e1f05-4b73-4ea7-a1fe-168173a54506
CS21729 | S 235 | Manufactured |  |  | VJG52-12 |  | 117 | 0.0028052 | 0.0090928 | 1.4496e-05 | 2.1228e-08 | 1.9421e-06 | 430605.6 | 3932.904 | d31f8e56-f060-4aa0-b9e6-b19ed8bae044
CS21730 | S 235 | Manufactured |  |  | VJG52-13 |  | 117 | 0.002831 | 0.0091078 | 1.3424e-05 | 3.205e-08 | 1.5528e-06 | 436485.6 | 3932.904 | 1800a9d5-3af3-4b1b-b741-319a63f39e1a
CS21731 | S 235 | Manufactured |  |  | VJG52-14 |  | 117 | 0.002889 | 0.0091641 | 1.3775e-05 | 3.4547e-08 | 1.6913e-06 | 418353.6 | 3932.904 | 98cf7227-181f-4fca-9ff7-c033992a1e41
CS21732 | S 235 | Manufactured |  |  | VJG52-15 |  | 117 | 0.0029348 | 0.0090928 | 1.4496e-05 | 3.1217e-08 | 1.95e-06 | 431481.6 | 3932.904 | 8bdd6e1e-dca7-40f2-8c43-7dfe7044facb
CS21733 | S 235 | Manufactured |  |  | VJG52-16 |  | 117 | 0.0029477 | 0.0091641 | 1.3775e-05 | 3.6628e-08 | 1.6911e-06 | 436420.8 | 3932.904 | 44a572db-6777-43e4-95cf-2bc0267d2dc5
CS21734 | S 235 | Manufactured |  |  | VJG52-17 |  | 117 | 0.0030645 | 0.0091641 | 1.3775e-05 | 4.1207e-08 | 1.6906e-06 | 472317.6 | 3932.904 | 00acb3b0-531e-4d5a-8052-d500e6702cc6
CS21735 | S 235 | Manufactured |  |  | VJG52-18 |  | 117 | 0.0030935 | 0.0092295 | 1.5597e-05 | 2.9136e-08 | 2.3649e-06 | 430483.2 | 3932.904 | 995cca60-a1b2-415b-8b72-eb018e38c0bb
CS21736 | S 235 | Manufactured |  |  | VJG52-19 |  | 117 | 0.0032574 | 0.0093079 | 1.623e-05 | 3.538e-08 | 2.6093e-06 | 430408.8 | 3932.904 | 20b93b88-64ba-4b37-abcf-479150cd5201
CS21737 | S 235 | Manufactured |  |  | VJG52-20 |  | 117 | 0.0032929 | 0.0090928 | 1.4496e-05 | 5.0364e-08 | 1.9483e-06 | 431289.6 | 3932.904 | 266b8bed-2048-42c2-8f9a-4c05185c21bb
CS21738 | S 235 | Manufactured |  |  | VJG52-21 |  | 117 | 0.0033058 | 0.0093396 | 1.4871e-05 | 5.5775e-08 | 2.1268e-06 | 436228.8 | 3932.904 | 83c2d5ba-0d8d-4514-8f2a-16b35b77d037
CS21739 | S 235 | Manufactured |  |  | VJG52-22 |  | 117 | 0.0033819 | 0.0092295 | 1.5597e-05 | 3.7461e-08 | 2.3636e-06 | 518815.2 | 3932.904 | 80abf6d5-245b-4246-ab9c-bfb2267dd8c4
CS21740 | S 235 | Manufactured |  |  | VJG52-23 |  | 117 | 0.0034226 | 0.0093396 | 1.4871e-05 | 6.0354e-08 | 2.1262e-06 | 472104 | 3932.904 | d1a273b0-8fb2-42ac-b4ab-7ce51f69fdad
CS21741 | S 235 | Manufactured |  |  | VJG52-24 |  | 117 | 0.0035458 | 0.0093079 | 1.623e-05 | 4.3704e-08 | 2.6078e-06 | 518728.8 | 3932.904 | ee6b1606-8265-412e-a8c7-8e3e4ca0aace
CS21742 | S 235 | Manufactured |  |  | VJG52-25 |  | 117 | 0.0035813 | 0.0092295 | 1.5597e-05 | 5.8272e-08 | 2.3724e-06 | 519792 | 3932.904 | 414a65dd-49aa-4a38-ad1a-017449d7ac41
CS21743 | S 235 | Manufactured |  |  | VJG52-26 |  | 117 | 0.0037097 | 0.0093079 | 1.623e-05 | 4.9948e-08 | 2.6069e-06 | 568917.6 | 3932.904 | 1130c34d-3150-4e11-acee-39b509374a65
CS21744 | S 235 | Manufactured |  |  | VJG52-27 |  | 117 | 0.0037645 | 0.009412 | 1.7074e-05 | 5.411e-08 | 2.9384e-06 | 518616 | 3932.904 | 61b2d967-76d7-4f59-9636-eda246f0ab34
CS21745 | S 235 | Manufactured |  |  | VJG52-28 |  | 117 | 0.00378 | 0.0093396 | 1.4871e-05 | 7.95e-08 | 2.1243e-06 | 582108 | 3932.904 | 42b1f164-187b-42d7-b17f-47e39cd15602
CS21746 | S 235 | Manufactured |  |  | VJG52-29 |  | 117 | 0.0039284 | 0.009412 | 1.7074e-05 | 5.9937e-08 | 2.9374e-06 | 568790.4 | 3932.904 | 2ec85025-622c-4ad8-9e0b-867f6142aed0
CS21747 | S 235 | Manufactured |  |  | VJG52-30 |  | 117 | 0.0041445 | 0.0095159 | 1.7917e-05 | 7.284e-08 | 3.2696e-06 | 568665.6 | 3932.904 | 1d50515e-98de-4aea-8351-315e4f2f85b0
CS21748 | S 235 | Manufactured |  |  | VJG52-31 |  | 117 | 0.0041471 | 0.009412 | 1.7074e-05 | 7.0343e-08 | 2.9361e-06 | 635733.6 | 3932.904 | 4de6d6c6-0e5c-4ee2-a357-406527bb1708
CS21749 | S 235 | Manufactured |  |  | VJG52-32 |  | 117 | 0.0043632 | 0.0095159 | 1.7917e-05 | 8.3246e-08 | 3.2681e-06 | 635592 | 3932.904 | e44e38fa-4b93-4059-ad43-280c9ec4ea93
CS21750 | S 235 | Manufactured |  |  | VJG52-33 |  | 117 | 0.0045594 | 0.0095943 | 2.0919e-05 | 7.9084e-08 | 4.3919e-06 | 634120.8 | 3932.904 | 8290f86d-33e0-48b7-833e-c76ab7a6e371
CS21751 | S 235 | Manufactured |  |  | VJG52-34 |  | 117 | 0.00458 | 0.0095159 | 1.7917e-05 | 9.5733e-08 | 3.2667e-06 | 701726.4 | 3932.904 | 59eb0fe0-4016-45f1-ada4-a2c9c103a7bd
CS21752 | S 235 | Manufactured |  |  | VJG52-35 |  | 117 | 0.0047761 | 0.0095943 | 2.0919e-05 | 9.1987e-08 | 4.3899e-06 | 700101.6 | 3932.904 | 2dba5943-1601-4293-8e58-0e30e28983da
CS21753 | S 235 | Manufactured |  |  | VJG52-36 |  | 117 | 0.0049723 | 0.0095943 | 2.0919e-05 | 8.8241e-08 | 4.3696e-06 | 758296.8 | 3932.904 | 6225c963-2738-4fa3-9053-894a4b0dc2fa
CS21754 | S 235 | Manufactured |  |  | VJG52-37 |  | 117 | 0.0049864 | 0.0096939 | 2.1939e-05 | 1.0447e-07 | 4.7879e-06 | 699972 | 3932.904 | 685e9140-9d6c-40d2-9c11-07101d68737a
CS21755 | S 235 | Manufactured |  |  | VJG52-38 |  | 117 | 0.0051826 | 0.0096939 | 2.1939e-05 | 1.0073e-07 | 4.7657e-06 | 758155.2 | 3932.904 | b1ac6d0f-ea68-4ccb-b160-3ebe56dabe7d
CS21756 | S 235 | Manufactured |  |  | VJG52-39 |  | 117 | 0.0053929 | 0.0096939 | 2.1939e-05 | 1.1321e-07 | 4.764e-06 | 822230.4 | 3932.904 | 3c357af8-492d-47c1-8c08-beb66ab93027
CS21757 | S 235 | Manufactured |  |  | VJG52-40 |  | 117 | 0.0054406 | 0.0098172 | 2.3204e-05 | 1.1904e-07 | 5.257e-06 | 757982.4 | 3932.904 | 9b65c506-e420-4deb-86f2-ad86298562f4
CS21758 | S 235 | Manufactured |  |  | VJG52-41 |  | 117 | 0.005651 | 0.0098172 | 2.3204e-05 | 1.3195e-07 | 5.2551e-06 | 822040.8 | 3932.904 | 2c661b4f-6a32-4726-896a-5dcd6c3be32e
CS21759 | S 235 | Manufactured |  |  | VJG52-42 |  | 117 | 0.0059019 | 0.0099402 | 2.447e-05 | 1.5359e-07 | 5.6749e-06 | 822074.4 | 3932.904 | bf419047-ad77-4c1b-8d1d-e1ac2977c74e
CS21760 | S 235 | Manufactured |  |  | VJG52-43 |  | 117 | 0.005909 | 0.0098172 | 2.3204e-05 | 1.5026e-07 | 5.2527e-06 | 900436.8 | 3932.904 | fd125762-0e28-406c-9016-d0a5ab1b7b9f
CS21761 | S 235 | Manufactured |  |  | VJG52-44 |  | 117 | 0.00616 | 0.0099402 | 2.447e-05 | 1.7232e-07 | 5.6723e-06 | 900468 | 3932.904 | 79ae5358-d184-4478-93d7-5c0e6d6cbb0d
CS21762 | S 235 | Manufactured |  |  | VJG52-45 |  | 117 | 0.0063529 | 0.010011 | 2.8819e-05 | 1.615e-07 | 7.3568e-06 | 898178.4 | 3932.904 | 811fd4e6-2c3b-4e87-a858-fe4065496e5e
CS21763 | S 235 | Manufactured |  |  | VJG52-46 |  | 117 | 0.0064116 | 0.0099402 | 2.447e-05 | 1.9396e-07 | 5.6727e-06 | 977080.8 | 3932.904 | 85905f0b-d294-4a53-8692-8c1300323516
CS21764 | S 235 | Manufactured |  |  | VJG52-47 |  | 117 | 0.0066039 | 0.010011 | 2.8819e-05 | 1.8356e-07 | 7.3573e-06 | 974594.4 | 3932.904 | 45eaa777-e90d-49f5-8e26-cb0c6f56918d
CS21765 | S 235 | Manufactured |  |  | VJG52-48 |  | 117 | 0.0067968 | 0.010011 | 2.8819e-05 | 1.7315e-07 | 7.3198e-06 | 1030528.8 | 3932.904 | d0691dcb-8747-433f-870c-529e88a7d693
CS21766 | S 235 | Manufactured |  |  | VJG52-49 |  | 117 | 0.0068955 | 0.01015 | 3.0577e-05 | 2.0853e-07 | 8.0339e-06 | 974376 | 3932.904 | 9d8568f6-e4c8-42e1-9907-7b805aedfa07
CS21767 | S 235 | Manufactured |  |  | VJG52-50 |  | 117 | 0.0070877 | 0.01015 | 3.0577e-05 | 1.9813e-07 | 7.993e-06 | 1030296 | 3932.904 | f5639819-ccec-478f-83d2-2fee575b73b4
CS21768 | S 235 | Manufactured |  |  | VJG52-51 |  | 117 | 0.0073793 | 0.01015 | 3.0577e-05 | 2.231e-07 | 7.9894e-06 | 1118337.6 | 3932.904 | 77c39835-125d-48fe-8bbc-79cd2c3037ba
CS21769 | S 235 | Manufactured |  |  | VJG52-52 |  | 117 | 0.0076626 | 0.010426 | 3.4091e-05 | 2.6181e-07 | 9.3468e-06 | 1029832.8 | 3932.904 | 49aa9c5c-4426-4840-aae3-e4df101ac144
CS21770 | S 235 | Manufactured |  |  | VJG52-53 |  | 117 | 0.0079542 | 0.010426 | 3.4091e-05 | 2.8678e-07 | 9.3425e-06 | 1117836 | 3932.904 | bc04f908-98c1-4136-beee-4001d4be1273
CS21771 | S 235 | Manufactured |  |  | VJG52-54 |  | 117 | 0.0085284 | 0.010705 | 3.7656e-05 | 3.7169e-07 | 1.0728e-05 | 1117327.2 | 3932.904 | 1e116749-20dc-4f42-b516-4d8343d9363d
CS21772 | S 235 | Manufactured |  |  | VJG52-55 |  | 117 | 0.008529 | 0.010426 | 3.4091e-05 | 3.5047e-07 | 9.3341e-06 | 1291476 | 3932.904 | d4512dd5-1f31-4a0f-b883-d77098b9a95b
CS21773 | S 235 | Manufactured |  |  | VJG52-56 |  | 117 | 0.0091032 | 0.010705 | 3.7656e-05 | 4.3538e-07 | 1.0718e-05 | 1290890.4 | 3932.904 | 287ed318-48ac-4841-acd3-71cfa200e560
CS21774 | S 235 | Manufactured |  |  | VJG52-57 |  | 117 | 0.0096568 | 0.010914 | 5.3627e-05 | 3.9667e-07 | 1.6584e-05 | 1284962.4 | 3932.904 | c1ae7d1f-22a6-4e0b-bd34-63d3e2e4dc69
CS21775 | S 235 | Manufactured |  |  | VJG52-58 |  | 117 | 0.0096774 | 0.010705 | 3.7656e-05 | 5.2029e-07 | 1.0708e-05 | 1464019.2 | 3932.904 | 75d001e6-c2fd-40db-b1a8-64794ad45a5f
CS21776 | S 235 | Manufactured |  |  | VJG52-59 |  | 117 | 0.010231 | 0.010914 | 5.3627e-05 | 4.8158e-07 | 1.6569e-05 | 1457294.4 | 3932.904 | 6136ed43-db68-4f7c-b7ad-fcbde696e0ef
CS21777 | S 235 | Manufactured |  |  | VJG52-60 |  | 117 | 0.010785 | 0.010914 | 5.3627e-05 | 4.4287e-07 | 1.6416e-05 | 1616522.4 | 3932.904 | 1425f3d2-83b3-4862-b1bc-0cba29b47142
CS21778 | S 235 | Manufactured |  |  | VJG52-61 |  | 117 | 0.010968 | 0.01126 | 5.9973e-05 | 5.898e-07 | 1.9005e-05 | 1456617.6 | 3932.904 | 6b74246d-8302-40d4-9a17-fff336c7168c
CS21779 | S 235 | Manufactured |  |  | VJG52-62 |  | 117 | 0.011521 | 0.01126 | 5.9973e-05 | 5.5109e-07 | 1.8829e-05 | 1615776 | 3932.904 | 1d3593de-1efa-4002-b55c-0c5c71e5662e
CS21780 | S 235 | Manufactured |  |  | VJG52-63 |  | 117 | 0.011912 | 0.011397 | 8.1307e-05 | 4.8907e-07 | 2.6536e-05 | 1608290.4 | 3932.904 | ddad1210-38df-4797-851d-400f84fcecb9
CS21781 | S 235 | Manufactured |  |  | VJG52-64 |  | 117 | 0.012258 | 0.01126 | 5.9973e-05 | 6.5889e-07 | 1.8812e-05 | 1835678.4 | 3932.904 | 814e1c3f-c1c3-46ff-a23c-f993efcf4c2e
CS21782 | S 235 | Manufactured |  |  | VJG52-65 |  | 117 | 0.012649 | 0.011397 | 8.1307e-05 | 5.9729e-07 | 2.6511e-05 | 1827175.2 | 3932.904 | f8304ef0-e76a-4a6f-b1ff-0bc7d07427c6
CS21783 | S 235 | Manufactured |  |  | VJG52-66 |  | 117 | 0.01304 | 0.011397 | 8.1307e-05 | 5.3569e-07 | 2.6265e-05 | 1934697.6 | 3932.904 | 152a5ead-2fa7-481a-ac8c-11e04cf1a5e6
CS21784 | S 235 | Manufactured |  |  | VJG52-67 |  | 117 | 0.013548 | 0.011817 | 9.1798e-05 | 7.2841e-07 | 3.0384e-05 | 1826318.4 | 3932.904 | 73e76c88-6e9d-4d88-abca-43d490dabea7
CS21785 | S 235 | Manufactured |  |  | VJG52-68 |  | 117 | 0.013939 | 0.011817 | 9.1798e-05 | 6.668e-07 | 3.0101e-05 | 1933780.8 | 3932.904 | 5a946520-098c-45ac-aba8-4c78192e97c7
CS21786 | S 235 | Manufactured |  |  | VJG52-69 |  | 117 | 0.014814 | 0.012224 | 0.00010199 | 8.3121e-07 | 3.3892e-05 | 1932888 | 3932.904 | a770d73f-6464-4fc4-8c65-3e486008f6f1
CS21787 | S 235 | Manufactured |  |  | VJG52-70 |  | 117 | 0.014839 | 0.011817 | 9.1798e-05 | 7.9792e-07 | 3.0073e-05 | 2199472.8 | 3932.904 | 0580b0c9-5c5e-4f93-a43c-9af7dbea4296
CS21788 | S 235 | Manufactured |  |  | VJG52-71 |  | 117 | 0.015713 | 0.012224 | 0.00010199 | 9.6233e-07 | 3.386e-05 | 2198452.8 | 3932.904 | 173dcad2-c2f1-4c8b-a082-3b57d27c4763
CS21789 | S 235 | Manufactured |  |  | VJG52-72 |  | 117 | 0.016589 | 0.012224 | 0.00010199 | 1.1267e-06 | 3.3829e-05 | 2456592 | 3932.904 | b14ce475-6a7d-4914-9323-dc4efeac1951
CS21790 | S 235 | Manufactured |  |  | VJG52-73 |  | 117 | 0.016593 | 0.012634 | 0.00011232 | 1.1696e-06 | 3.7725e-05 | 2197423.2 | 3932.904 | 6aee4a56-9a8d-482b-8dd2-14725a3ceeeb
CS21791 | S 235 | Manufactured |  |  | VJG52-74 |  | 117 | 0.017468 | 0.012634 | 0.00011232 | 1.334e-06 | 3.769e-05 | 2455440 | 3932.904 | ea4472e7-df86-403e-ac24-e426b85e198e
CS21792 | S 235 | Manufactured |  |  | VJG52-75 |  | 117 | 0.018347 | 0.012634 | 0.00011232 | 1.5413e-06 | 3.7655e-05 | 2714400 | 3932.904 | bdbbbba3-5e2d-4e7c-a7fd-f644e732f841
CS21793 | S 235 | Manufactured |  |  | VJG52-76 |  | 117 | 0.019181 | 0.013447 | 0.000133 | 1.8805e-06 | 4.5402e-05 | 2453184 | 3932.904 | 619d5460-eb4c-4bd2-a9f6-71762497e38b
CS21794 | S 235 | Manufactured |  |  | VJG52-77 |  | 117 | 0.020061 | 0.013447 | 0.000133 | 2.0874e-06 | 4.5359e-05 | 2711880 | 3932.904 | 506616d8-2614-4ef9-9d4c-0ac3caa61171
CS21795 | S 235 | Manufactured |  |  | VJG52-78 |  | 117 | 0.021774 | 0.013447 | 0.000133 | 2.6339e-06 | 4.5275e-05 | 3215520 | 3932.904 | b444c831-56c7-4411-a97c-c2f2d6c75710
CS21796 | S 235 | Manufactured |  |  | VJG54-1 |  | 117 | 0.002289 | 0.010397 | 1.4189e-05 | 2.1644e-08 | 1.365e-06 | 362510.4 | 3932.904 | c508591f-dc64-47d3-a998-f0358d8dd7e1
CS21797 | S 235 | Manufactured |  |  | VJG54-2 |  | 117 | 0.0023226 | 0.010397 | 1.4189e-05 | 1.7482e-08 | 1.3594e-06 | 372460.8 | 3932.904 | 1762844d-76dd-49fb-8907-ceca89204be7
CS21798 | S 235 | Manufactured |  |  | VJG54-3 |  | 117 | 0.002371 | 0.010397 | 1.4189e-05 | 2.4974e-08 | 1.3647e-06 | 373188 | 3932.904 | a2f7e511-5237-41fa-a711-24c390115970
CS21799 | S 235 | Manufactured |  |  | VJG54-4 |  | 117 | 0.002471 | 0.010473 | 1.4627e-05 | 2.1228e-08 | 1.5449e-06 | 372398.4 | 3932.904 | 33e6cd52-ed86-414b-8777-c2e1eb1b3b0f
CS21800 | S 235 | Manufactured |  |  | VJG54-5 |  | 117 | 0.0025181 | 0.010498 | 1.4773e-05 | 2.2893e-08 | 1.6044e-06 | 372374.4 | 3932.904 | 47dfb4f1-8c82-4e9e-afb6-e9e3d9241ad8
CS21801 | S 235 | Manufactured |  |  | VJG54-6 |  | 117 | 0.0025194 | 0.010473 | 1.4627e-05 | 2.872e-08 | 1.5509e-06 | 388656 | 3932.904 | 61d36620-a3e8-4b8c-8aa4-fdf474a7f581
CS21802 | S 235 | Manufactured |  |  | VJG54-7 |  | 117 | 0.0026193 | 0.010473 | 1.4627e-05 | 2.539e-08 | 1.5443e-06 | 419916 | 3932.904 | a1460dd7-4146-413a-97e4-52d1e0d49aa2
CS21803 | S 235 | Manufactured |  |  | VJG54-8 |  | 117 | 0.0026664 | 0.010498 | 1.4773e-05 | 2.6639e-08 | 1.6039e-06 | 419892 | 3932.904 | a9d40e44-b271-4739-9a57-ec19a4a2e87a
CS21804 | S 235 | Manufactured |  |  | VJG54-9 |  | 117 | 0.0027135 | 0.010498 | 1.4773e-05 | 2.8304e-08 | 1.6037e-06 | 434985.6 | 3932.904 | 277c2e1c-916b-4883-ac7c-30baf32c537a
CS21805 | S 235 | Manufactured |  |  | VJG54-10 |  | 117 | 0.0027252 | 0.010528 | 1.4948e-05 | 2.872e-08 | 1.6784e-06 | 419863.2 | 3932.904 | 86d096ad-5763-4b07-ad5d-6166b0c84f55
CS21806 | S 235 | Manufactured |  |  | VJG54-11 |  | 117 | 0.0027722 | 0.010528 | 1.4948e-05 | 3.0385e-08 | 1.6782e-06 | 434954.4 | 3932.904 | 7f0608fa-5936-4272-bb21-113a0524da47
CS21807 | S 235 | Manufactured |  |  | VJG54-12 |  | 117 | 0.0028052 | 0.010514 | 1.6023e-05 | 2.1228e-08 | 2.0995e-06 | 447708 | 3932.904 | b4465a26-6983-49d8-b225-e8bf72717b97
CS21808 | S 235 | Manufactured |  |  | VJG54-13 |  | 117 | 0.002831 | 0.010528 | 1.4948e-05 | 3.205e-08 | 1.678e-06 | 453746.4 | 3932.904 | fae77882-56ee-401a-ba0d-9e69c7569081
CS21809 | S 235 | Manufactured |  |  | VJG54-14 |  | 117 | 0.002889 | 0.010587 | 1.5298e-05 | 3.4547e-08 | 1.8278e-06 | 434896.8 | 3932.904 | d77be42e-aa2d-44c1-bc4d-17a03537ba4d
CS21810 | S 235 | Manufactured |  |  | VJG54-15 |  | 117 | 0.0029348 | 0.010514 | 1.6023e-05 | 3.1217e-08 | 2.1077e-06 | 448581.6 | 3932.904 | ff045ec5-a4c4-4821-abff-ceb7116f7468
CS21811 | S 235 | Manufactured |  |  | VJG54-16 |  | 117 | 0.0029477 | 0.010587 | 1.5298e-05 | 3.6628e-08 | 1.8275e-06 | 453684 | 3932.904 | 28da9445-2a0c-4092-b875-15776b594e1a
CS21812 | S 235 | Manufactured |  |  | VJG54-17 |  | 117 | 0.0030645 | 0.010587 | 1.5298e-05 | 4.1207e-08 | 1.827e-06 | 490999.2 | 3932.904 | be775d54-6bf0-4579-8eb6-cfbb33c03246
CS21813 | S 235 | Manufactured |  |  | VJG54-18 |  | 117 | 0.0030935 | 0.010659 | 1.7122e-05 | 2.9136e-08 | 2.5566e-06 | 447583.2 | 3932.904 | 18c9eb84-895c-4bde-af4a-5f236c39ce85
CS21814 | S 235 | Manufactured |  |  | VJG54-19 |  | 117 | 0.0032574 | 0.010743 | 1.7753e-05 | 3.538e-08 | 2.8208e-06 | 447511.2 | 3932.904 | 78d8575f-1656-428c-b568-bdb836c0b497
CS21815 | S 235 | Manufactured |  |  | VJG54-20 |  | 117 | 0.0032929 | 0.010514 | 1.6023e-05 | 5.0364e-08 | 2.1059e-06 | 448389.6 | 3932.904 | f720d8a9-4d7f-4730-9397-5f06e9d902cb
CS21816 | S 235 | Manufactured |  |  | VJG54-21 |  | 117 | 0.0033058 | 0.010774 | 1.6391e-05 | 5.5775e-08 | 2.2985e-06 | 453487.2 | 3932.904 | ff7a3676-eced-4b9c-8f84-8dac284175d6
CS21817 | S 235 | Manufactured |  |  | VJG54-22 |  | 117 | 0.0033819 | 0.010659 | 1.7122e-05 | 3.7461e-08 | 2.5551e-06 | 539431.2 | 3932.904 | cdcddd72-fc74-44ec-9550-7b003f6bf6b5
CS21818 | S 235 | Manufactured |  |  | VJG54-23 |  | 117 | 0.0034226 | 0.010774 | 1.6391e-05 | 6.0354e-08 | 2.2978e-06 | 490785.6 | 3932.904 | c449a5b0-1a3a-48c9-8832-188f2c05ed42
CS21819 | S 235 | Manufactured |  |  | VJG54-24 |  | 117 | 0.0035458 | 0.010743 | 1.7753e-05 | 4.3704e-08 | 2.8192e-06 | 539344.8 | 3932.904 | ac690a84-8f1b-424b-9e03-0edfad560451
CS21820 | S 235 | Manufactured |  |  | VJG54-25 |  | 117 | 0.0035813 | 0.010659 | 1.7122e-05 | 5.8272e-08 | 2.5644e-06 | 540408 | 3932.904 | 332d1796-b336-4f17-b404-a4dadcf655de
CS21821 | S 235 | Manufactured |  |  | VJG54-26 |  | 117 | 0.0037097 | 0.010743 | 1.7753e-05 | 4.9948e-08 | 2.8183e-06 | 591530.4 | 3932.904 | 327cec8b-e8e3-48e4-9f5a-52ae574f5b02
CS21822 | S 235 | Manufactured |  |  | VJG54-27 |  | 117 | 0.0037645 | 0.010854 | 1.8595e-05 | 5.411e-08 | 3.1766e-06 | 539232 | 3932.904 | ff00d75f-e2f6-4949-925a-19700da23e15
CS21823 | S 235 | Manufactured |  |  | VJG54-28 |  | 117 | 0.00378 | 0.010774 | 1.6391e-05 | 7.95e-08 | 2.2959e-06 | 605155.2 | 3932.904 | 543a94d3-eba0-4a8a-aa44-dc405abb0db3
CS21824 | S 235 | Manufactured |  |  | VJG54-29 |  | 117 | 0.0039284 | 0.010854 | 1.8595e-05 | 5.9937e-08 | 3.1756e-06 | 591405.6 | 3932.904 | 5086235f-bb0e-4239-9111-aa5f40484da7
CS21825 | S 235 | Manufactured |  |  | VJG54-30 |  | 117 | 0.0041445 | 0.010964 | 1.9438e-05 | 7.284e-08 | 3.5348e-06 | 591278.4 | 3932.904 | d84f9c3e-a50a-4272-b6c4-b9762aa86b6a
CS21826 | S 235 | Manufactured |  |  | VJG54-31 |  | 117 | 0.0041471 | 0.010854 | 1.8595e-05 | 7.0343e-08 | 3.1743e-06 | 661012.8 | 3932.904 | e52d25cd-226a-44c1-9b39-e3a33ef132a8
CS21827 | S 235 | Manufactured |  |  | VJG54-32 |  | 117 | 0.0043632 | 0.010964 | 1.9438e-05 | 8.3246e-08 | 3.5333e-06 | 660871.2 | 3932.904 | 9ea16f61-bc36-4687-8dec-fb94a8660154
CS21828 | S 235 | Manufactured |  |  | VJG54-33 |  | 117 | 0.0045594 | 0.01105 | 2.2441e-05 | 7.9084e-08 | 4.749e-06 | 659400 | 3932.904 | b7015a63-3d6a-4c9d-a13a-dae87ac9d0ac
CS21829 | S 235 | Manufactured |  |  | VJG54-34 |  | 117 | 0.00458 | 0.010964 | 1.9438e-05 | 9.5733e-08 | 3.5318e-06 | 729645.6 | 3932.904 | 02274ff2-c3f1-450f-b13e-c65e90b55170
CS21830 | S 235 | Manufactured |  |  | VJG54-35 |  | 117 | 0.0047761 | 0.01105 | 2.2441e-05 | 9.1987e-08 | 4.747e-06 | 728023.2 | 3932.904 | 5f2bbf10-45ab-48de-8493-579f2c561ca4
CS21831 | S 235 | Manufactured |  |  | VJG54-36 |  | 117 | 0.0049723 | 0.01105 | 2.2441e-05 | 8.8241e-08 | 4.7258e-06 | 788604 | 3932.904 | ec451a7e-9096-4002-971a-f3eaf866fd6e
CS21832 | S 235 | Manufactured |  |  | VJG54-37 |  | 117 | 0.0049864 | 0.011157 | 2.3459e-05 | 1.0447e-07 | 5.1774e-06 | 727893.6 | 3932.904 | 945eb3d4-cba5-41b3-a6ff-0b61019cfeea
CS21833 | S 235 | Manufactured |  |  | VJG54-38 |  | 117 | 0.0051826 | 0.011157 | 2.3459e-05 | 1.0073e-07 | 5.1544e-06 | 788467.2 | 3932.904 | 11272c0b-96e3-43cd-ab9c-673ead507301
CS21834 | S 235 | Manufactured |  |  | VJG54-39 |  | 117 | 0.0053929 | 0.011157 | 2.3459e-05 | 1.1321e-07 | 5.1526e-06 | 855105.6 | 3932.904 | 4e1e97a1-773c-49a5-ad62-d0968efc6090
CS21835 | S 235 | Manufactured |  |  | VJG54-40 |  | 117 | 0.0054406 | 0.011288 | 2.4723e-05 | 1.1904e-07 | 5.6859e-06 | 788294.4 | 3932.904 | 5f2f356c-7d20-4558-99b3-9f5734815216
CS21836 | S 235 | Manufactured |  |  | VJG54-41 |  | 117 | 0.005651 | 0.011288 | 2.4723e-05 | 1.3195e-07 | 5.6838e-06 | 854920.8 | 3932.904 | 13c78cac-d993-4f47-bfe6-a4a0f466c362
CS21837 | S 235 | Manufactured |  |  | VJG54-42 |  | 117 | 0.0059019 | 0.01142 | 2.5987e-05 | 1.5359e-07 | 6.1379e-06 | 854949.6 | 3932.904 | a9c57e9a-c4c2-4f3b-b676-1004ca3099ae
CS21838 | S 235 | Manufactured |  |  | VJG54-43 |  | 117 | 0.005909 | 0.011288 | 2.4723e-05 | 1.5026e-07 | 5.6813e-06 | 936458.4 | 3932.904 | f7ce40ae-745d-4235-a728-5ee4afad9fbf
CS21839 | S 235 | Manufactured |  |  | VJG54-44 |  | 117 | 0.00616 | 0.01142 | 2.5987e-05 | 1.7232e-07 | 6.1352e-06 | 936489.6 | 3932.904 | be8e218b-4730-4d09-bbee-ad51c0dba4da
CS21840 | S 235 | Manufactured |  |  | VJG54-45 |  | 117 | 0.0063529 | 0.011498 | 3.0338e-05 | 1.615e-07 | 7.9587e-06 | 934200 | 3932.904 | 82e46eef-9ffe-47e7-8236-6b76730bc9f7
CS21841 | S 235 | Manufactured |  |  | VJG54-46 |  | 117 | 0.0064116 | 0.01142 | 2.5987e-05 | 1.9396e-07 | 6.1356e-06 | 1016162.4 | 3932.904 | 5efeb52a-35c7-4c2a-8c51-b5d68b8e977d
CS21842 | S 235 | Manufactured |  |  | VJG54-47 |  | 117 | 0.0066039 | 0.011498 | 3.0338e-05 | 1.8356e-07 | 7.9592e-06 | 1013680.8 | 3932.904 | 046cd247-c531-461e-a6b3-c4510c987230
CS21843 | S 235 | Manufactured |  |  | VJG54-48 |  | 117 | 0.0067968 | 0.011498 | 3.0338e-05 | 1.7315e-07 | 7.9202e-06 | 1071957.6 | 3932.904 | 88534900-604c-4689-b986-bfe5998ada8c
CS21844 | S 235 | Manufactured |  |  | VJG54-49 |  | 117 | 0.0068955 | 0.011646 | 3.2094e-05 | 2.0853e-07 | 8.6913e-06 | 1013460 | 3932.904 | 1beab9f9-c0c7-491b-a0c8-a7d51d6df016
CS21845 | S 235 | Manufactured |  |  | VJG54-50 |  | 117 | 0.0070877 | 0.011646 | 3.2094e-05 | 1.9813e-07 | 8.6488e-06 | 1071724.8 | 3932.904 | a960bf9d-e60b-4e17-8dd9-4ebd1c8fe8d7
CS21846 | S 235 | Manufactured |  |  | VJG54-51 |  | 117 | 0.0073793 | 0.011646 | 3.2094e-05 | 2.231e-07 | 8.645e-06 | 1163323.2 | 3932.904 | 4e3236ef-7bff-482f-b83b-cd000713d11a
CS21847 | S 235 | Manufactured |  |  | VJG54-52 |  | 117 | 0.0076626 | 0.011942 | 3.5606e-05 | 2.6181e-07 | 1.0114e-05 | 1071261.6 | 3932.904 | 2dc65a9f-c5a4-41bc-ac2d-1d1731d9832f
CS21848 | S 235 | Manufactured |  |  | VJG54-53 |  | 117 | 0.0079542 | 0.011942 | 3.5606e-05 | 2.8678e-07 | 1.011e-05 | 1162819.2 | 3932.904 | 67e3c959-0c28-405c-a9ae-388a25889e27
CS21849 | S 235 | Manufactured |  |  | VJG54-54 |  | 117 | 0.0085284 | 0.01224 | 3.9168e-05 | 3.7169e-07 | 1.1609e-05 | 1162312.8 | 3932.904 | 0e1f1235-912e-49cd-bdf3-cd7add463347
CS21850 | S 235 | Manufactured |  |  | VJG54-55 |  | 117 | 0.008529 | 0.011942 | 3.5606e-05 | 3.5047e-07 | 1.0101e-05 | 1343472 | 3932.904 | a366002f-25fd-426f-9101-9937911394b2
CS21851 | S 235 | Manufactured |  |  | VJG54-56 |  | 117 | 0.0091032 | 0.01224 | 3.9168e-05 | 4.3538e-07 | 1.1599e-05 | 1342884 | 3932.904 | 8d7a4900-8010-4fc9-8a67-490b76a9b1d4
CS21852 | S 235 | Manufactured |  |  | VJG54-57 |  | 117 | 0.0096568 | 0.012469 | 5.5142e-05 | 3.9667e-07 | 1.7953e-05 | 1336956 | 3932.904 | a60e594a-dc00-49ed-8b8f-238b8bc2f2b9
CS21853 | S 235 | Manufactured |  |  | VJG54-58 |  | 117 | 0.0096774 | 0.01224 | 3.9168e-05 | 5.2029e-07 | 1.1589e-05 | 1523013.6 | 3932.904 | e2d2e3cb-475c-4c5e-9b0f-8f6cc1885fb3
CS21854 | S 235 | Manufactured |  |  | VJG54-59 |  | 117 | 0.010231 | 0.012469 | 5.5142e-05 | 4.8158e-07 | 1.7938e-05 | 1516288.8 | 3932.904 | 35643868-83e9-415c-bac4-d16bb6c8ea25
CS21855 | S 235 | Manufactured |  |  | VJG54-60 |  | 117 | 0.010785 | 0.012469 | 5.5142e-05 | 4.4287e-07 | 1.7779e-05 | 1682268 | 3932.904 | 95664643-09ec-46d0-8f25-360a259a912e
CS21856 | S 235 | Manufactured |  |  | VJG54-61 |  | 117 | 0.010968 | 0.01284 | 6.1485e-05 | 5.898e-07 | 2.0575e-05 | 1515612 | 3932.904 | a80e80c0-e7a4-470c-b87f-4df15ac0426c
CS21857 | S 235 | Manufactured |  |  | VJG54-62 |  | 117 | 0.011521 | 0.01284 | 6.1485e-05 | 5.5109e-07 | 2.0393e-05 | 1681516.8 | 3932.904 | 6cc6c439-9cd7-4d10-9ab4-e8135b1105a4
CS21858 | S 235 | Manufactured |  |  | VJG54-63 |  | 117 | 0.011912 | 0.01299 | 8.2822e-05 | 4.8907e-07 | 2.8749e-05 | 1674033.6 | 3932.904 | d832733e-b238-472e-9643-442db6097630
CS21859 | S 235 | Manufactured |  |  | VJG54-64 |  | 117 | 0.012258 | 0.01284 | 6.1485e-05 | 6.5889e-07 | 2.0375e-05 | 1910404.8 | 3932.904 | 503e8c2e-9b00-4302-8850-ba7f6ffab02a
CS21860 | S 235 | Manufactured |  |  | VJG54-65 |  | 117 | 0.012649 | 0.01299 | 8.2822e-05 | 5.9729e-07 | 2.8723e-05 | 1901901.6 | 3932.904 | 00920b12-ce08-492f-9307-a7f8a0e100a8
CS21861 | S 235 | Manufactured |  |  | VJG54-66 |  | 117 | 0.01304 | 0.01299 | 8.2822e-05 | 5.3569e-07 | 2.8467e-05 | 2014188 | 3932.904 | 2cc26dff-6a0b-477f-97ba-1c7fb9a68aa2
CS21862 | S 235 | Manufactured |  |  | VJG54-67 |  | 117 | 0.013548 | 0.013442 | 9.3311e-05 | 7.2841e-07 | 3.2921e-05 | 1901044.8 | 3932.904 | 8c4fd018-e3bc-4c95-94a8-a5abec3dc0e4
CS21863 | S 235 | Manufactured |  |  | VJG54-68 |  | 117 | 0.013939 | 0.013442 | 9.3311e-05 | 6.668e-07 | 3.2627e-05 | 2013273.6 | 3932.904 | 9af8abdd-63a5-42f2-93dd-1515adeeebcd
CS21864 | S 235 | Manufactured |  |  | VJG54-69 |  | 117 | 0.014814 | 0.013878 | 0.00010349 | 8.3121e-07 | 3.6738e-05 | 2012380.8 | 3932.904 | 68b8daff-b824-46af-96f3-5a3aad9d4da4
CS21865 | S 235 | Manufactured |  |  | VJG54-70 |  | 117 | 0.014839 | 0.013442 | 9.3311e-05 | 7.9792e-07 | 3.2598e-05 | 2289928.8 | 3932.904 | 03760361-cd67-48a4-a07a-311f4bf3a5fd
CS21866 | S 235 | Manufactured |  |  | VJG54-71 |  | 117 | 0.015713 | 0.013878 | 0.00010349 | 9.6233e-07 | 3.6704e-05 | 2288908.8 | 3932.904 | e2caebfe-06a6-4d59-8007-d354130c91cc
CS21867 | S 235 | Manufactured |  |  | VJG54-72 |  | 117 | 0.016589 | 0.013878 | 0.00010349 | 1.1267e-06 | 3.6672e-05 | 2557728 | 3932.904 | 1dfac382-6ac4-4287-820d-d33952e8565f
CS21868 | S 235 | Manufactured |  |  | VJG54-73 |  | 117 | 0.016593 | 0.014318 | 0.00011383 | 1.1696e-06 | 4.0895e-05 | 2287879.2 | 3932.904 | 6eab369d-c893-44c9-98c8-c4a5b141e677
CS21869 | S 235 | Manufactured |  |  | VJG54-74 |  | 117 | 0.017468 | 0.014318 | 0.00011383 | 1.334e-06 | 4.0859e-05 | 2556576 | 3932.904 | b713d3a9-8d80-488b-a6cb-790faec1ea73
CS21870 | S 235 | Manufactured |  |  | VJG54-75 |  | 117 | 0.018347 | 0.014318 | 0.00011383 | 1.5413e-06 | 4.0822e-05 | 2826240 | 3932.904 | 734e28a5-356a-4a93-b253-e33211aa7952
CS21871 | S 235 | Manufactured |  |  | VJG54-76 |  | 117 | 0.019181 | 0.015192 | 0.0001345 | 1.8805e-06 | 4.9222e-05 | 2554296 | 3932.904 | 23e5060b-737e-4de7-87af-955c13311b69
CS21872 | S 235 | Manufactured |  |  | VJG54-77 |  | 117 | 0.020061 | 0.015192 | 0.0001345 | 2.0874e-06 | 4.9178e-05 | 2823720 | 3932.904 | a72b94a0-adad-4952-86eb-8f55a61d0cde
CS21873 | S 235 | Manufactured |  |  | VJG54-78 |  | 117 | 0.021774 | 0.015192 | 0.0001345 | 2.6339e-06 | 4.909e-05 | 3348240 | 3932.904 | 8541f878-3059-45f0-9d0c-c0f2e1b1f165
CS21874 | S 235 | Manufactured |  |  | VJG56-1 |  | 117 | 0.002289 | 0.011972 | 1.5896e-05 | 2.1644e-08 | 1.4705e-06 | 376264.8 | 3932.904 | 9fd2257f-93fb-4dfb-8eb7-068f5b62697c
CS21875 | S 235 | Manufactured |  |  | VJG56-2 |  | 117 | 0.0023226 | 0.011972 | 1.5896e-05 | 1.7482e-08 | 1.4647e-06 | 386618.4 | 3932.904 | ef99f127-893f-4941-9530-cf4c850c1f3a
CS21876 | S 235 | Manufactured |  |  | VJG56-3 |  | 117 | 0.002371 | 0.011972 | 1.5896e-05 | 2.4974e-08 | 1.4702e-06 | 387348 | 3932.904 | 4aeb308d-e8cd-49a7-b460-43f3aad28875
CS21877 | S 235 | Manufactured |  |  | VJG56-4 |  | 117 | 0.002471 | 0.012052 | 1.6332e-05 | 2.1228e-08 | 1.6646e-06 | 386556 | 3932.904 | 8e0f1f52-dfdc-4669-8fc8-93f603a461d6
CS21878 | S 235 | Manufactured |  |  | VJG56-5 |  | 117 | 0.0025181 | 0.012078 | 1.6477e-05 | 2.2893e-08 | 1.7288e-06 | 386536.8 | 3932.904 | a972d88a-0b64-4fcd-a754-758f571ca7a5
CS21879 | S 235 | Manufactured |  |  | VJG56-6 |  | 117 | 0.0025194 | 0.012052 | 1.6332e-05 | 2.872e-08 | 1.6708e-06 | 403404 | 3932.904 | 8fc46934-580b-41a2-b1ad-374f5c47d58d
CS21880 | S 235 | Manufactured |  |  | VJG56-7 |  | 117 | 0.0026193 | 0.012052 | 1.6332e-05 | 2.539e-08 | 1.664e-06 | 435885.6 | 3932.904 | 0517c656-cafa-43e6-9f1a-eb4bf8a985aa
CS21881 | S 235 | Manufactured |  |  | VJG56-8 |  | 117 | 0.0026664 | 0.012078 | 1.6477e-05 | 2.6639e-08 | 1.7282e-06 | 435864 | 3932.904 | 0854a60b-0778-4a84-a6b3-e32717f65c04
CS21882 | S 235 | Manufactured |  |  | VJG56-9 |  | 117 | 0.0027135 | 0.012078 | 1.6477e-05 | 2.8304e-08 | 1.728e-06 | 451528.8 | 3932.904 | d75ef67c-36ef-4d0b-b159-8380138e5299
CS21883 | S 235 | Manufactured |  |  | VJG56-10 |  | 117 | 0.0027252 | 0.01211 | 1.6652e-05 | 2.872e-08 | 1.8085e-06 | 435832.8 | 3932.904 | 41d4e74b-8be1-43b4-a1e2-ee42fb32ea16
CS21884 | S 235 | Manufactured |  |  | VJG56-11 |  | 117 | 0.0027722 | 0.01211 | 1.6652e-05 | 3.0385e-08 | 1.8083e-06 | 451500 | 3932.904 | 12a0e8f3-68ce-430d-9788-f9d38b9b18d6
CS21885 | S 235 | Manufactured |  |  | VJG56-12 |  | 117 | 0.0028052 | 0.012097 | 1.773e-05 | 2.1228e-08 | 2.2629e-06 | 464810.4 | 3932.904 | d0eb3f79-125e-4c84-9709-761d0531f37f
CS21886 | S 235 | Manufactured |  |  | VJG56-13 |  | 117 | 0.002831 | 0.01211 | 1.6652e-05 | 3.205e-08 | 1.8081e-06 | 471002.4 | 3932.904 | b5a34724-e5d7-4e12-8259-238704515ba2
CS21887 | S 235 | Manufactured |  |  | VJG56-14 |  | 117 | 0.002889 | 0.012173 | 1.7001e-05 | 3.4547e-08 | 1.9695e-06 | 451442.4 | 3932.904 | f886608c-f91b-4c1b-bd5e-b55913a73d5f
CS21888 | S 235 | Manufactured |  |  | VJG56-15 |  | 117 | 0.0029348 | 0.012097 | 1.773e-05 | 3.1217e-08 | 2.2714e-06 | 465681.6 | 3932.904 | b3e10d75-b798-4030-8810-d6ed1af8a1ed
CS21889 | S 235 | Manufactured |  |  | VJG56-16 |  | 117 | 0.0029477 | 0.012173 | 1.7001e-05 | 3.6628e-08 | 1.9692e-06 | 470940 | 3932.904 | f5be97ee-bd37-4752-889f-d4e138b95663
CS21890 | S 235 | Manufactured |  |  | VJG56-17 |  | 117 | 0.0030645 | 0.012173 | 1.7001e-05 | 4.1207e-08 | 1.9687e-06 | 509680.8 | 3932.904 | cbaa1572-c143-4f04-b379-cadc13647c37
CS21891 | S 235 | Manufactured |  |  | VJG56-18 |  | 117 | 0.0030935 | 0.012252 | 1.8827e-05 | 2.9136e-08 | 2.7557e-06 | 464683.2 | 3932.904 | 727f5605-b817-4058-adfa-210bed782c31
CS21892 | S 235 | Manufactured |  |  | VJG56-19 |  | 117 | 0.0032574 | 0.012341 | 1.9457e-05 | 3.538e-08 | 3.0404e-06 | 464613.6 | 3932.904 | 2c77891e-06be-4b52-ae23-1ae43180b8f9
CS21893 | S 235 | Manufactured |  |  | VJG56-20 |  | 117 | 0.0032929 | 0.012097 | 1.773e-05 | 5.0364e-08 | 2.2696e-06 | 465489.6 | 3932.904 | f14fd471-1cde-4b4f-958d-2235b815423d
CS21894 | S 235 | Manufactured |  |  | VJG56-21 |  | 117 | 0.0033058 | 0.012371 | 1.8091e-05 | 5.5775e-08 | 2.4768e-06 | 470748 | 3932.904 | 11c3c790-769e-4fd2-ac28-fb898bf1c9de
CS21895 | S 235 | Manufactured |  |  | VJG56-22 |  | 117 | 0.0033819 | 0.012252 | 1.8827e-05 | 3.7461e-08 | 2.7542e-06 | 560047.2 | 3932.904 | 9289f1c9-b0df-46ac-84f1-d3d95d93b2f9
CS21896 | S 235 | Manufactured |  |  | VJG56-23 |  | 117 | 0.0034226 | 0.012371 | 1.8091e-05 | 6.0354e-08 | 2.4761e-06 | 509467.2 | 3932.904 | 95b306b4-4bd9-450a-98b5-6b2609ff5c4e
CS21897 | S 235 | Manufactured |  |  | VJG56-24 |  | 117 | 0.0035458 | 0.012341 | 1.9457e-05 | 4.3704e-08 | 3.0388e-06 | 559960.8 | 3932.904 | 91269deb-8ec0-45e8-a5b0-f18633b99aab
CS21898 | S 235 | Manufactured |  |  | VJG56-25 |  | 117 | 0.0035813 | 0.012252 | 1.8827e-05 | 5.8272e-08 | 2.7637e-06 | 561019.2 | 3932.904 | ebada5e6-9dee-4ae6-8e5f-84881bf2ab8f
CS21899 | S 235 | Manufactured |  |  | VJG56-26 |  | 117 | 0.0037097 | 0.012341 | 1.9457e-05 | 4.9948e-08 | 3.0379e-06 | 614145.6 | 3932.904 | 0962f551-4a73-47c9-a5b2-9c7fa45e6fb3
CS21900 | S 235 | Manufactured |  |  | VJG56-27 |  | 117 | 0.0037645 | 0.012459 | 2.0297e-05 | 5.411e-08 | 3.4242e-06 | 559843.2 | 3932.904 | 4549ecfb-c8d6-4e91-ae8c-e59699868728
CS21901 | S 235 | Manufactured |  |  | VJG56-28 |  | 117 | 0.00378 | 0.012371 | 1.8091e-05 | 7.95e-08 | 2.4741e-06 | 628197.6 | 3932.904 | 9f8625ee-c1e8-4022-9884-444074c891a5
CS21902 | S 235 | Manufactured |  |  | VJG56-29 |  | 117 | 0.0039284 | 0.012459 | 2.0297e-05 | 5.9937e-08 | 3.4231e-06 | 614018.4 | 3932.904 | 3ac4f806-4df3-4afd-b9e8-bb0ace0e21cc
CS21903 | S 235 | Manufactured |  |  | VJG56-30 |  | 117 | 0.0041445 | 0.012576 | 2.1138e-05 | 7.284e-08 | 3.8104e-06 | 613893.6 | 3932.904 | 90d2c438-fe86-4874-89a2-7aeefca2dff4
CS21904 | S 235 | Manufactured |  |  | VJG56-31 |  | 117 | 0.0041471 | 0.012459 | 2.0297e-05 | 7.0343e-08 | 3.4217e-06 | 686294.4 | 3932.904 | bf764324-bd12-4b0e-bf23-da0a02fc094c
CS21905 | S 235 | Manufactured |  |  | VJG56-32 |  | 117 | 0.0043632 | 0.012576 | 2.1138e-05 | 8.3246e-08 | 3.8088e-06 | 686152.8 | 3932.904 | 6e2fa02b-c2d8-4407-a6ce-f69a150ab3ac
CS21906 | S 235 | Manufactured |  |  | VJG56-33 |  | 117 | 0.0045594 | 0.01267 | 2.4143e-05 | 7.9084e-08 | 5.1201e-06 | 684681.6 | 3932.904 | ddc67690-fff4-439e-9f00-be7298996568
CS21907 | S 235 | Manufactured |  |  | VJG56-34 |  | 117 | 0.00458 | 0.012576 | 2.1138e-05 | 9.5733e-08 | 3.8072e-06 | 757562.4 | 3932.904 | 4eeb89ea-821f-4af3-bd3d-40389b85c270
CS21908 | S 235 | Manufactured |  |  | VJG56-35 |  | 117 | 0.0047761 | 0.01267 | 2.4143e-05 | 9.1987e-08 | 5.118e-06 | 755942.4 | 3932.904 | f169ab8d-a37a-49aa-a4bb-c99fc71cd1f8
CS21909 | S 235 | Manufactured |  |  | VJG56-36 |  | 117 | 0.0049723 | 0.01267 | 2.4143e-05 | 8.8241e-08 | 5.0961e-06 | 818916 | 3932.904 | c91fb158-018c-4d91-befc-83b2fbbbd4bb
CS21910 | S 235 | Manufactured |  |  | VJG56-37 |  | 117 | 0.0049864 | 0.012783 | 2.516e-05 | 1.0447e-07 | 5.5822e-06 | 755812.8 | 3932.904 | b0b4b361-9df3-428b-be50-e9aa3e19bdba
CS21911 | S 235 | Manufactured |  |  | VJG56-38 |  | 117 | 0.0051826 | 0.012783 | 2.516e-05 | 1.0073e-07 | 5.5583e-06 | 818774.4 | 3932.904 | 19e536e2-6626-41bc-b274-72cbf75d521c
CS21912 | S 235 | Manufactured |  |  | VJG56-39 |  | 117 | 0.0053929 | 0.012783 | 2.516e-05 | 1.1321e-07 | 5.5564e-06 | 887985.6 | 3932.904 | 1c134fde-a1b4-4c06-aa0c-4372786d2000
CS21913 | S 235 | Manufactured |  |  | VJG56-40 |  | 117 | 0.0054406 | 0.012924 | 2.6422e-05 | 1.1904e-07 | 6.1315e-06 | 818601.6 | 3932.904 | a44b6d5b-8395-459c-96db-05f5e937c975
CS21914 | S 235 | Manufactured |  |  | VJG56-41 |  | 117 | 0.005651 | 0.012924 | 2.6422e-05 | 1.3195e-07 | 6.1294e-06 | 887796 | 3932.904 | c9159b66-4f7e-4d90-b66a-f96c2dfe3067
CS21915 | S 235 | Manufactured |  |  | VJG56-42 |  | 117 | 0.0059019 | 0.013064 | 2.7685e-05 | 1.5359e-07 | 6.619e-06 | 887822.4 | 3932.904 | e6a18073-d7af-4c20-bd67-dd35eac607a2
CS21916 | S 235 | Manufactured |  |  | VJG56-43 |  | 117 | 0.005909 | 0.012924 | 2.6422e-05 | 1.5026e-07 | 6.1268e-06 | 972475.2 | 3932.904 | 2a3abfee-dbde-428e-b409-1ab7873e2a8c
CS21917 | S 235 | Manufactured |  |  | VJG56-44 |  | 117 | 0.00616 | 0.013064 | 2.7685e-05 | 1.7232e-07 | 6.6162e-06 | 972511.2 | 3932.904 | 25ab8fae-6c92-42d5-9144-2b770c670c8f
CS21918 | S 235 | Manufactured |  |  | VJG56-45 |  | 117 | 0.0063529 | 0.013149 | 3.2037e-05 | 1.615e-07 | 8.5842e-06 | 970221.6 | 3932.904 | 05b0b8d5-5231-46ca-ad80-3853506a0999
CS21919 | S 235 | Manufactured |  |  | VJG56-46 |  | 117 | 0.0064116 | 0.013064 | 2.7685e-05 | 1.9396e-07 | 6.6167e-06 | 1055246.4 | 3932.904 | ac175134-837a-4c8e-a93e-90bf44e697cd
CS21920 | S 235 | Manufactured |  |  | VJG56-47 |  | 117 | 0.0066039 | 0.013149 | 3.2037e-05 | 1.8356e-07 | 8.5848e-06 | 1052762.4 | 3932.904 | c3fe9a38-8724-41f3-9e87-f209604a3adc
CS21921 | S 235 | Manufactured |  |  | VJG56-48 |  | 117 | 0.0067968 | 0.013149 | 3.2037e-05 | 1.7315e-07 | 8.5443e-06 | 1113391.2 | 3932.904 | 76cbecc6-8f0a-4b4f-a43a-e981481b08d3
CS21922 | S 235 | Manufactured |  |  | VJG56-49 |  | 117 | 0.0068955 | 0.013308 | 3.3792e-05 | 2.0853e-07 | 9.3746e-06 | 1052541.6 | 3932.904 | a28f86f4-0682-4366-bcb8-44b5d8bd9911
CS21923 | S 235 | Manufactured |  |  | VJG56-50 |  | 117 | 0.0070877 | 0.013308 | 3.3792e-05 | 1.9813e-07 | 9.3304e-06 | 1113158.4 | 3932.904 | 7826b898-4f21-40c6-b887-370a0833e70b
CS21924 | S 235 | Manufactured |  |  | VJG56-51 |  | 117 | 0.0073793 | 0.013308 | 3.3792e-05 | 2.231e-07 | 9.3265e-06 | 1208304 | 3932.904 | ca92e8af-1ce0-4de1-8763-b62b2814df4f
CS21925 | S 235 | Manufactured |  |  | VJG56-52 |  | 117 | 0.0076626 | 0.013623 | 3.73e-05 | 2.6181e-07 | 1.0911e-05 | 1112695.2 | 3932.904 | d5a5601b-28e6-44e8-861c-0176e5aa35d5
CS21926 | S 235 | Manufactured |  |  | VJG56-53 |  | 117 | 0.0079542 | 0.013623 | 3.73e-05 | 2.8678e-07 | 1.0907e-05 | 1207800 | 3932.904 | d8b21209-fbc9-44c4-b415-12058f6bb5c6
CS21927 | S 235 | Manufactured |  |  | VJG56-54 |  | 117 | 0.0085284 | 0.013941 | 4.0859e-05 | 3.7169e-07 | 1.2525e-05 | 1207293.6 | 3932.904 | fd9121da-6eef-49b5-af9f-c1046062aa41
CS21928 | S 235 | Manufactured |  |  | VJG56-55 |  | 117 | 0.008529 | 0.013623 | 3.73e-05 | 3.5047e-07 | 1.0898e-05 | 1395465.6 | 3932.904 | 4d5a5aa8-8fba-4734-bf6b-7ba8692999ae
CS21929 | S 235 | Manufactured |  |  | VJG56-56 |  | 117 | 0.0091032 | 0.013941 | 4.0859e-05 | 4.3538e-07 | 1.2515e-05 | 1394875.2 | 3932.904 | 93c1a230-c210-4e73-9e14-de0a744f77b2
CS21930 | S 235 | Manufactured |  |  | VJG56-57 |  | 117 | 0.0096568 | 0.014191 | 5.6836e-05 | 3.9667e-07 | 1.9377e-05 | 1388949.6 | 3932.904 | 7d137686-8ae9-45c7-903c-64f16a37d4f2
CS21931 | S 235 | Manufactured |  |  | VJG56-58 |  | 117 | 0.0096774 | 0.013941 | 4.0859e-05 | 5.2029e-07 | 1.2504e-05 | 1582008 | 3932.904 | b6906603-f932-4f67-b400-29141c0adfb6
CS21932 | S 235 | Manufactured |  |  | VJG56-59 |  | 117 | 0.010231 | 0.014191 | 5.6836e-05 | 4.8158e-07 | 1.936e-05 | 1575280.8 | 3932.904 | 5b781b57-cb58-4bc0-89e9-ca1dbafdafc1
CS21933 | S 235 | Manufactured |  |  | VJG56-60 |  | 117 | 0.010785 | 0.014191 | 5.6836e-05 | 4.4287e-07 | 1.9195e-05 | 1748011.2 | 3932.904 | 45fbb86c-55c3-4845-871e-209421a57afe
CS21934 | S 235 | Manufactured |  |  | VJG56-61 |  | 117 | 0.010968 | 0.014587 | 6.3176e-05 | 5.898e-07 | 2.2208e-05 | 1574606.4 | 3932.904 | 55e96388-dc39-485f-a3e1-db1bd422d8e9
CS21935 | S 235 | Manufactured |  |  | VJG56-62 |  | 117 | 0.011521 | 0.014587 | 6.3176e-05 | 5.5109e-07 | 2.2019e-05 | 1747260 | 3932.904 | a77cc6b3-fe74-4879-a617-f161661386d4
CS21936 | S 235 | Manufactured |  |  | VJG56-63 |  | 117 | 0.011912 | 0.014752 | 8.4517e-05 | 4.8907e-07 | 3.1052e-05 | 1739779.2 | 3932.904 | 5bad9ae4-c540-4f51-8994-e5c624f95465
CS21937 | S 235 | Manufactured |  |  | VJG56-64 |  | 117 | 0.012258 | 0.014587 | 6.3176e-05 | 6.5889e-07 | 2.2e-05 | 1985128.8 | 3932.904 | b2aa098f-adb2-4dbb-9bdc-35355b02e724
CS21938 | S 235 | Manufactured |  |  | VJG56-65 |  | 117 | 0.012649 | 0.014752 | 8.4517e-05 | 5.9729e-07 | 3.1025e-05 | 1976625.6 | 3932.904 | b44d563d-1779-49be-93bf-6f74674bad8d
CS21939 | S 235 | Manufactured |  |  | VJG56-66 |  | 117 | 0.01304 | 0.014752 | 8.4517e-05 | 5.3569e-07 | 3.0758e-05 | 2093680.8 | 3932.904 | 1a27f61e-de56-4dc1-ab69-4256037c3110
CS21940 | S 235 | Manufactured |  |  | VJG56-67 |  | 117 | 0.013548 | 0.015235 | 9.5002e-05 | 7.2841e-07 | 3.556e-05 | 1975768.8 | 3932.904 | 66866175-e896-40ad-9365-1df44221b732
CS21941 | S 235 | Manufactured |  |  | VJG56-68 |  | 117 | 0.013939 | 0.015235 | 9.5002e-05 | 6.668e-07 | 3.5254e-05 | 2092768.8 | 3932.904 | e4918222-a469-4ab4-b10e-a40996b25fed
CS21942 | S 235 | Manufactured |  |  | VJG56-69 |  | 117 | 0.014814 | 0.015702 | 0.00010518 | 8.3121e-07 | 3.9697e-05 | 2091871.2 | 3932.904 | 12ad7e22-52b5-4392-a4d0-f7f7eaaf0fa4
CS21943 | S 235 | Manufactured |  |  | VJG56-70 |  | 117 | 0.014839 | 0.015235 | 9.5002e-05 | 7.9792e-07 | 3.5224e-05 | 2380384.8 | 3932.904 | 58a3ec5c-b2cf-4088-8f54-2abb1ecee91c
CS21944 | S 235 | Manufactured |  |  | VJG56-71 |  | 117 | 0.015713 | 0.015702 | 0.00010518 | 9.6233e-07 | 3.9663e-05 | 2379367.2 | 3932.904 | 926df1a9-c9fb-47df-b05d-5aa56b90ce85
CS21945 | S 235 | Manufactured |  |  | VJG56-72 |  | 117 | 0.016589 | 0.015702 | 0.00010518 | 1.1267e-06 | 3.9629e-05 | 2658840 | 3932.904 | 830595f3-de50-4734-873b-2048a75868b5
CS21946 | S 235 | Manufactured |  |  | VJG56-73 |  | 117 | 0.016593 | 0.016174 | 0.00011552 | 1.1696e-06 | 4.4193e-05 | 2378335.2 | 3932.904 | 29222ed7-ce8f-4de5-b96c-0023b8c8402f
CS21947 | S 235 | Manufactured |  |  | VJG56-74 |  | 117 | 0.017468 | 0.016174 | 0.00011552 | 1.334e-06 | 4.4155e-05 | 2657688 | 3932.904 | b5cebd72-4818-43de-8079-2c22204a6320
CS21948 | S 235 | Manufactured |  |  | VJG56-75 |  | 117 | 0.018347 | 0.016174 | 0.00011552 | 1.5413e-06 | 4.4117e-05 | 2938080 | 3932.904 | 0643ea0b-d86d-4510-8f95-d52cd8d33306
CS21949 | S 235 | Manufactured |  |  | VJG56-76 |  | 117 | 0.019181 | 0.01711 | 0.00013618 | 1.8805e-06 | 5.3197e-05 | 2655432 | 3932.904 | 83fc587e-06f2-4741-80f4-a6c1ef5676c2
CS21950 | S 235 | Manufactured |  |  | VJG56-77 |  | 117 | 0.020061 | 0.01711 | 0.00013618 | 2.0874e-06 | 5.315e-05 | 2935560 | 3932.904 | f1077a2e-de3a-4755-9dbf-d8108b60c5ed
CS21951 | S 235 | Manufactured |  |  | VJG56-78 |  | 117 | 0.021774 | 0.01711 | 0.00013618 | 2.6339e-06 | 5.306e-05 | 3480984 | 3932.904 | 7b7a3ae7-0fc0-4d04-91c9-ecc1d9954107
CS21952 | S 235 | Manufactured |  |  | VJG58-1 |  | 117 | 0.002289 | 0.013715 | 1.7775e-05 | 2.1644e-08 | 1.58e-06 | 390016.8 | 3932.904 | 1ce52433-f44d-422c-954d-6bd4dfcb0821
CS21953 | S 235 | Manufactured |  |  | VJG58-2 |  | 117 | 0.0023226 | 0.013715 | 1.7775e-05 | 1.7482e-08 | 1.5739e-06 | 400778.4 | 3932.904 | d8f8c13c-7b94-4efa-9d3c-397d541553be
CS21954 | S 235 | Manufactured |  |  | VJG58-3 |  | 117 | 0.002371 | 0.013715 | 1.7775e-05 | 2.4974e-08 | 1.5796e-06 | 401505.6 | 3932.904 | 05dba8fe-cf30-4800-8a2b-ce18296f1151
CS21955 | S 235 | Manufactured |  |  | VJG58-4 |  | 117 | 0.002471 | 0.013799 | 1.8209e-05 | 2.1228e-08 | 1.7888e-06 | 400716 | 3932.904 | 56a0245f-e258-4d12-aebf-4eb8889046ce
CS21956 | S 235 | Manufactured |  |  | VJG58-5 |  | 117 | 0.0025181 | 0.013827 | 1.8354e-05 | 2.2893e-08 | 1.8577e-06 | 400694.4 | 3932.904 | 3c64ded7-5bc1-4648-9374-cf921b58175a
CS21957 | S 235 | Manufactured |  |  | VJG58-6 |  | 117 | 0.0025194 | 0.013799 | 1.8209e-05 | 2.872e-08 | 1.7952e-06 | 418154.4 | 3932.904 | 9217011d-5985-45e4-9eae-f0d0d1150db6
CS21958 | S 235 | Manufactured |  |  | VJG58-7 |  | 117 | 0.0026193 | 0.013799 | 1.8209e-05 | 2.539e-08 | 1.7882e-06 | 451855.2 | 3932.904 | 5119142e-14d2-492c-9bdc-5fa7ffc8007b
CS21959 | S 235 | Manufactured |  |  | VJG58-8 |  | 117 | 0.0026664 | 0.013827 | 1.8354e-05 | 2.6639e-08 | 1.8571e-06 | 451831.2 | 3932.904 | a255de5c-d6f4-4c71-9743-238f3a8c1924
CS21960 | S 235 | Manufactured |  |  | VJG58-9 |  | 117 | 0.0027135 | 0.013827 | 1.8354e-05 | 2.8304e-08 | 1.8569e-06 | 468074.4 | 3932.904 | 8474795f-7aea-424e-9ba1-8b1818762905
CS21961 | S 235 | Manufactured |  |  | VJG58-10 |  | 117 | 0.0027252 | 0.01386 | 1.8528e-05 | 2.872e-08 | 1.9435e-06 | 451802.4 | 3932.904 | 185f50ae-38a2-4955-8fea-8265a01e6ec2
CS21962 | S 235 | Manufactured |  |  | VJG58-11 |  | 117 | 0.0027722 | 0.01386 | 1.8528e-05 | 3.0385e-08 | 1.9433e-06 | 468043.2 | 3932.904 | 7d195902-a58a-45c0-a7a5-e7382a96fb74
CS21963 | S 235 | Manufactured |  |  | VJG58-12 |  | 117 | 0.0028052 | 0.013849 | 1.9608e-05 | 2.1228e-08 | 2.4325e-06 | 481910.4 | 3932.904 | a8a1b00e-378d-4dcf-9804-da447a0c0e0e
CS21964 | S 235 | Manufactured |  |  | VJG58-13 |  | 117 | 0.002831 | 0.01386 | 1.8528e-05 | 3.205e-08 | 1.943e-06 | 488260.8 | 3932.904 | 485a84f7-0dec-459f-ab19-c2104afe48e4
CS21965 | S 235 | Manufactured |  |  | VJG58-14 |  | 117 | 0.002889 | 0.013927 | 1.8875e-05 | 3.4547e-08 | 2.1164e-06 | 467983.2 | 3932.904 | 5d98e92a-14a1-445f-8835-88f6e5750ab0
CS21966 | S 235 | Manufactured |  |  | VJG58-15 |  | 117 | 0.0029348 | 0.013849 | 1.9608e-05 | 3.1217e-08 | 2.4413e-06 | 482781.6 | 3932.904 | b16ca497-9ce0-4d94-bdfd-cde192e3e47e
CS21967 | S 235 | Manufactured |  |  | VJG58-16 |  | 117 | 0.0029477 | 0.013927 | 1.8875e-05 | 3.6628e-08 | 2.1162e-06 | 488203.2 | 3932.904 | 4c28284f-23ef-4c5e-bd26-3e08e1e17bee
CS21968 | S 235 | Manufactured |  |  | VJG58-17 |  | 117 | 0.0030645 | 0.013927 | 1.8875e-05 | 4.1207e-08 | 2.1156e-06 | 528360 | 3932.904 | 57daa22c-4907-4bcb-94c7-21af79a108d6
CS21969 | S 235 | Manufactured |  |  | VJG58-18 |  | 117 | 0.0030935 | 0.014013 | 2.0703e-05 | 2.9136e-08 | 2.9622e-06 | 481783.2 | 3932.904 | f661e441-f4d3-41ef-90cc-6013c0e7d183
CS21970 | S 235 | Manufactured |  |  | VJG58-19 |  | 117 | 0.0032574 | 0.014107 | 2.1332e-05 | 3.538e-08 | 3.2684e-06 | 481713.6 | 3932.904 | 7a5da226-c465-4d94-8bdc-120323359c32
CS21971 | S 235 | Manufactured |  |  | VJG58-20 |  | 117 | 0.0032929 | 0.013849 | 1.9608e-05 | 5.0364e-08 | 2.4394e-06 | 482589.6 | 3932.904 | be681e3e-c9c0-4b33-a374-7807f409c8ea
CS21972 | S 235 | Manufactured |  |  | VJG58-21 |  | 117 | 0.0033058 | 0.014136 | 1.9962e-05 | 5.5775e-08 | 2.6617e-06 | 488006.4 | 3932.904 | e3831062-7a37-4101-b01f-2099217768f4
CS21973 | S 235 | Manufactured |  |  | VJG58-22 |  | 117 | 0.0033819 | 0.014013 | 2.0703e-05 | 3.7461e-08 | 2.9607e-06 | 580665.6 | 3932.904 | 112b6d8b-f939-46b4-9caa-101aeb0cc8fe
CS21974 | S 235 | Manufactured |  |  | VJG58-23 |  | 117 | 0.0034226 | 0.014136 | 1.9962e-05 | 6.0354e-08 | 2.661e-06 | 528148.8 | 3932.904 | 1230ec5f-783d-4a52-aab0-9d7b4e5606f8
CS21975 | S 235 | Manufactured |  |  | VJG58-24 |  | 117 | 0.0035458 | 0.014107 | 2.1332e-05 | 4.3704e-08 | 3.2667e-06 | 580576.8 | 3932.904 | d42da4d5-e569-4eb5-a63f-c9590c721d01
CS21976 | S 235 | Manufactured |  |  | VJG58-25 |  | 117 | 0.0035813 | 0.014013 | 2.0703e-05 | 5.8272e-08 | 2.9706e-06 | 581635.2 | 3932.904 | 57edb0d0-25c5-4d3a-9004-95c9c589fa42
CS21977 | S 235 | Manufactured |  |  | VJG58-26 |  | 117 | 0.0037097 | 0.014107 | 2.1332e-05 | 4.9948e-08 | 3.2657e-06 | 636758.4 | 3932.904 | 0d604a89-c078-4e02-b2c8-5a2859b93648
CS21978 | S 235 | Manufactured |  |  | VJG58-27 |  | 117 | 0.0037645 | 0.014232 | 2.2171e-05 | 5.411e-08 | 3.681e-06 | 580459.2 | 3932.904 | 3ec25b41-a797-496a-b9ef-36ac48932312
CS21979 | S 235 | Manufactured |  |  | VJG58-28 |  | 117 | 0.00378 | 0.014136 | 1.9962e-05 | 7.95e-08 | 2.6589e-06 | 651240 | 3932.904 | e74eb7ba-2ff2-4d5e-b7c2-0590f114a86e
CS21980 | S 235 | Manufactured |  |  | VJG58-29 |  | 117 | 0.0039284 | 0.014232 | 2.2171e-05 | 5.9937e-08 | 3.6799e-06 | 636633.6 | 3932.904 | 5308c2f2-e168-4c7a-9fc0-67cbbd428b63
CS21981 | S 235 | Manufactured |  |  | VJG58-30 |  | 117 | 0.0041445 | 0.014357 | 2.3009e-05 | 7.284e-08 | 4.0962e-06 | 636508.8 | 3932.904 | d8722602-7739-4d4a-8c44-734c2074e784
CS21982 | S 235 | Manufactured |  |  | VJG58-31 |  | 117 | 0.0041471 | 0.014232 | 2.2171e-05 | 7.0343e-08 | 3.6784e-06 | 711576 | 3932.904 | 62a37d5f-e53c-47b2-99e8-4c6774491826
CS21983 | S 235 | Manufactured |  |  | VJG58-32 |  | 117 | 0.0043632 | 0.014357 | 2.3009e-05 | 8.3246e-08 | 4.0946e-06 | 711434.4 | 3932.904 | dc431a09-f782-4332-8701-5dafff609abf
CS21984 | S 235 | Manufactured |  |  | VJG58-33 |  | 117 | 0.0045594 | 0.014459 | 2.6016e-05 | 7.9084e-08 | 5.5053e-06 | 709965.6 | 3932.904 | d77f7337-3a7e-409e-9143-b7bef5b966da
CS21985 | S 235 | Manufactured |  |  | VJG58-34 |  | 117 | 0.00458 | 0.014357 | 2.3009e-05 | 9.5733e-08 | 4.093e-06 | 785481.6 | 3932.904 | 641b0a61-e082-4e94-bbcb-c84a82819e6c
CS21986 | S 235 | Manufactured |  |  | VJG58-35 |  | 117 | 0.0047761 | 0.014459 | 2.6016e-05 | 9.1987e-08 | 5.503e-06 | 783856.8 | 3932.904 | da720f51-eb61-480e-9be6-605e8c6fa603
CS21987 | S 235 | Manufactured |  |  | VJG58-36 |  | 117 | 0.0049723 | 0.014459 | 2.6016e-05 | 8.8241e-08 | 5.4803e-06 | 849223.2 | 3932.904 | 7db625b6-94cf-420c-bee8-df5799a17af7
CS21988 | S 235 | Manufactured |  |  | VJG58-37 |  | 117 | 0.0049864 | 0.01458 | 2.7032e-05 | 1.0447e-07 | 6.0022e-06 | 783727.2 | 3932.904 | 6905190f-abc5-468f-ac27-b6a42b9c31e5
CS21989 | S 235 | Manufactured |  |  | VJG58-38 |  | 117 | 0.0051826 | 0.01458 | 2.7032e-05 | 1.0073e-07 | 5.9774e-06 | 849084 | 3932.904 | f4180f9e-16fb-41db-a5a1-11c739d5be96
CS21990 | S 235 | Manufactured |  |  | VJG58-39 |  | 117 | 0.0053929 | 0.01458 | 2.7032e-05 | 1.1321e-07 | 5.9754e-06 | 920860.8 | 3932.904 | 29c70ac9-3b74-4886-a2f7-d7fb94ff1935
CS21991 | S 235 | Manufactured |  |  | VJG58-40 |  | 117 | 0.0054406 | 0.014729 | 2.8292e-05 | 1.1904e-07 | 6.5939e-06 | 848911.2 | 3932.904 | bc90d5a5-d915-4760-bf98-2730c1e44aad
CS21992 | S 235 | Manufactured |  |  | VJG58-41 |  | 117 | 0.005651 | 0.014729 | 2.8292e-05 | 1.3195e-07 | 6.5918e-06 | 920671.2 | 3932.904 | e41744fd-1619-46eb-bb5a-2fea10ea6eaa
CS21993 | S 235 | Manufactured |  |  | VJG58-42 |  | 117 | 0.0059019 | 0.014877 | 2.9553e-05 | 1.5359e-07 | 7.1183e-06 | 920702.4 | 3932.904 | 0f3dd807-6d65-44fe-9302-b94aea48a54b
CS21994 | S 235 | Manufactured |  |  | VJG58-43 |  | 117 | 0.005909 | 0.014729 | 2.8292e-05 | 1.5026e-07 | 6.5891e-06 | 1008496.8 | 3932.904 | a11f6c30-b25a-4769-8a90-253eff93e047
CS21995 | S 235 | Manufactured |  |  | VJG58-44 |  | 117 | 0.00616 | 0.014877 | 2.9553e-05 | 1.7232e-07 | 7.1154e-06 | 1008528 | 3932.904 | 4229f4a1-c96f-4e5d-bf2d-b9d10b1a3d88
CS21996 | S 235 | Manufactured |  |  | VJG58-45 |  | 117 | 0.0063529 | 0.014971 | 3.3908e-05 | 1.615e-07 | 9.2334e-06 | 1006238.4 | 3932.904 | 81c31413-45d4-4f7a-ad36-7ad969a62b06
CS21997 | S 235 | Manufactured |  |  | VJG58-46 |  | 117 | 0.0064116 | 0.014877 | 2.9553e-05 | 1.9396e-07 | 7.1158e-06 | 1094328 | 3932.904 | 1d478d7b-a70e-464a-9e13-e93868a3de10
CS21998 | S 235 | Manufactured |  |  | VJG58-47 |  | 117 | 0.0066039 | 0.014971 | 3.3908e-05 | 1.8356e-07 | 9.234e-06 | 1091846.4 | 3932.904 | 4769c237-9289-418b-a426-b72350cdb17f
CS21999 | S 235 | Manufactured |  |  | VJG58-48 |  | 117 | 0.0067968 | 0.014971 | 3.3908e-05 | 1.7315e-07 | 9.1921e-06 | 1154824.8 | 3932.904 | 27611541-a6e1-4622-b77f-37da9f7de27c
CS22000 | S 235 | Manufactured |  |  | VJG58-49 |  | 117 | 0.0068955 | 0.01514 | 3.566e-05 | 2.0853e-07 | 1.0084e-05 | 1091625.6 | 3932.904 | 12140069-a1c5-45a9-9ca3-acf2824a3ad7
CS22001 | S 235 | Manufactured |  |  | VJG58-50 |  | 117 | 0.0070877 | 0.01514 | 3.566e-05 | 1.9813e-07 | 1.0038e-05 | 1154587.2 | 3932.904 | b682de48-e2f8-444f-910a-50c9ea4ea346
CS22002 | S 235 | Manufactured |  |  | VJG58-51 |  | 117 | 0.0073793 | 0.01514 | 3.566e-05 | 2.231e-07 | 1.0034e-05 | 1253287.2 | 3932.904 | a0f4aa30-b0c1-4760-a3ac-bfb57783e808
CS22003 | S 235 | Manufactured |  |  | VJG58-52 |  | 117 | 0.0076626 | 0.015475 | 3.9165e-05 | 2.6181e-07 | 1.1739e-05 | 1154128.8 | 3932.904 | 78b1dce5-4b02-47b9-adc8-5157a4203427
CS22004 | S 235 | Manufactured |  |  | VJG58-53 |  | 117 | 0.0079542 | 0.015475 | 3.9165e-05 | 2.8678e-07 | 1.1734e-05 | 1252785.6 | 3932.904 | 2368c07b-733b-45b2-9641-98cba52f6a23
CS22005 | S 235 | Manufactured |  |  | VJG58-54 |  | 117 | 0.0085284 | 0.015814 | 4.272e-05 | 3.7169e-07 | 1.3476e-05 | 1252276.8 | 3932.904 | ce7ee56f-8552-4442-b3a1-b78998c2ecba
CS22006 | S 235 | Manufactured |  |  | VJG58-55 |  | 117 | 0.008529 | 0.015475 | 3.9165e-05 | 3.5047e-07 | 1.1725e-05 | 1447459.2 | 3932.904 | 1c46cabd-b4f5-4e9b-a0fd-68f62d0e7341
CS22007 | S 235 | Manufactured |  |  | VJG58-56 |  | 117 | 0.0091032 | 0.015814 | 4.272e-05 | 4.3538e-07 | 1.3465e-05 | 1446868.8 | 3932.904 | 96d29b62-401e-451a-93b1-43d6a3e9c36b
CS22008 | S 235 | Manufactured |  |  | VJG58-57 |  | 117 | 0.0096568 | 0.016085 | 5.8702e-05 | 3.9667e-07 | 2.0855e-05 | 1440943.2 | 3932.904 | 6dca4405-2750-4578-9220-0e44343463bd
CS22009 | S 235 | Manufactured |  |  | VJG58-58 |  | 117 | 0.0096774 | 0.015814 | 4.272e-05 | 5.2029e-07 | 1.3454e-05 | 1641000 | 3932.904 | cdd815f0-630e-42a0-aeac-e46ef497482a
CS22010 | S 235 | Manufactured |  |  | VJG58-59 |  | 117 | 0.010231 | 0.016085 | 5.8702e-05 | 4.8158e-07 | 2.0838e-05 | 1634275.2 | 3932.904 | 7472d36e-871e-40bc-bf24-ec2d9fc61fd8
CS22011 | S 235 | Manufactured |  |  | VJG58-60 |  | 117 | 0.010785 | 0.016085 | 5.8702e-05 | 4.4287e-07 | 2.0667e-05 | 1813752 | 3932.904 | fa68d334-bd9b-47b2-85e3-dc17adda1acb
CS22012 | S 235 | Manufactured |  |  | VJG58-61 |  | 117 | 0.010968 | 0.016507 | 6.5039e-05 | 5.898e-07 | 2.3903e-05 | 1633598.4 | 3932.904 | 4fee91f3-4699-4276-be64-7185956a2b9d
CS22013 | S 235 | Manufactured |  |  | VJG58-62 |  | 117 | 0.011521 | 0.016507 | 6.5039e-05 | 5.5109e-07 | 2.3707e-05 | 1813000.8 | 3932.904 | df4a9e56-f5ea-4c60-a13d-7175eadacc4a
CS22014 | S 235 | Manufactured |  |  | VJG58-63 |  | 117 | 0.011912 | 0.016687 | 8.6383e-05 | 4.8907e-07 | 3.3443e-05 | 1805522.4 | 3932.904 | b33cd1ab-cb15-47d1-9aa5-65752a56bc21
CS22015 | S 235 | Manufactured |  |  | VJG58-64 |  | 117 | 0.012258 | 0.016507 | 6.5039e-05 | 6.5889e-07 | 2.3687e-05 | 2059852.8 | 3932.904 | a2b57695-88bf-4238-acb9-713789789690
CS22016 | S 235 | Manufactured |  |  | VJG58-65 |  | 117 | 0.012649 | 0.016687 | 8.6383e-05 | 5.9729e-07 | 3.3415e-05 | 2051352 | 3932.904 | ef33fdf0-ec1e-4bf3-8316-f2085c4364b3
CS22017 | S 235 | Manufactured |  |  | VJG58-66 |  | 117 | 0.01304 | 0.016687 | 8.6383e-05 | 5.3569e-07 | 3.3138e-05 | 2173173.6 | 3932.904 | 9dce0338-b966-45f7-bc46-99d71c3c870e
CS22018 | S 235 | Manufactured |  |  | VJG58-67 |  | 117 | 0.013548 | 0.017203 | 9.6865e-05 | 7.2841e-07 | 3.83e-05 | 2050492.8 | 3932.904 | 5790c165-c097-44a2-9a64-eda513120f52
CS22019 | S 235 | Manufactured |  |  | VJG58-68 |  | 117 | 0.013939 | 0.017203 | 9.6865e-05 | 6.668e-07 | 3.7984e-05 | 2172259.2 | 3932.904 | 1caf9623-04a8-4f8b-bded-294eec539c8a
CS22020 | S 235 | Manufactured |  |  | VJG58-69 |  | 117 | 0.014814 | 0.017702 | 0.00010704 | 8.3121e-07 | 4.2772e-05 | 2171364 | 3932.904 | c2865ebf-d4a0-4890-b59d-059dec09e49b
CS22021 | S 235 | Manufactured |  |  | VJG58-70 |  | 117 | 0.014839 | 0.017203 | 9.6865e-05 | 7.9792e-07 | 3.7952e-05 | 2470848 | 3932.904 | b206c584-b891-4a4b-a16c-cf4a54b5bcb1
CS22022 | S 235 | Manufactured |  |  | VJG58-71 |  | 117 | 0.015713 | 0.017702 | 0.00010704 | 9.6233e-07 | 4.2736e-05 | 2469816 | 3932.904 | 7b4b09a0-71fa-46d1-b8cb-0160d678d975
CS22023 | S 235 | Manufactured |  |  | VJG58-72 |  | 117 | 0.016589 | 0.017702 | 0.00010704 | 1.1267e-06 | 4.27e-05 | 2759976 | 3932.904 | 79f80e21-2059-43c0-a389-85e885fbe676
CS22024 | S 235 | Manufactured |  |  | VJG58-73 |  | 117 | 0.016593 | 0.018206 | 0.00011737 | 1.1696e-06 | 4.7618e-05 | 2468784 | 3932.904 | 53103a34-e4be-44de-9505-36dbdb5f891b
CS22025 | S 235 | Manufactured |  |  | VJG58-74 |  | 117 | 0.017468 | 0.018206 | 0.00011737 | 1.334e-06 | 4.7579e-05 | 2758824 | 3932.904 | 44c1dbc5-5919-4306-af17-8df84d946213
CS22026 | S 235 | Manufactured |  |  | VJG58-75 |  | 117 | 0.018347 | 0.018206 | 0.00011737 | 1.5413e-06 | 4.7539e-05 | 3049920 | 3932.904 | c365e0b2-1b15-4320-8f95-6efcf1ca86fa
CS22027 | S 235 | Manufactured |  |  | VJG58-76 |  | 117 | 0.019181 | 0.019206 | 0.00013803 | 1.8805e-06 | 5.7326e-05 | 2756544 | 3932.904 | ee04ba63-e4bc-4dd0-811b-802909ba6fdf
CS22028 | S 235 | Manufactured |  |  | VJG58-77 |  | 117 | 0.020061 | 0.019206 | 0.00013803 | 2.0874e-06 | 5.7278e-05 | 3047400 | 3932.904 | d34f45fc-85db-4bad-aae6-279b44846796
CS22029 | S 235 | Manufactured |  |  | VJG58-78 |  | 117 | 0.021774 | 0.019206 | 0.00013803 | 2.6339e-06 | 5.7183e-05 | 3613728 | 3932.904 | 4a00bc08-7996-4679-a5ba-916d29fcd001
CS22030 | S 235 | Manufactured |  |  | VJG60-1 |  | 117 | 0.002289 | 0.015651 | 1.9881e-05 | 2.1644e-08 | 1.6934e-06 | 403766.4 | 3932.904 | fb615d79-2601-4236-8db9-f00861ae1126
CS22031 | S 235 | Manufactured |  |  | VJG60-2 |  | 117 | 0.0023226 | 0.015651 | 1.9881e-05 | 1.7482e-08 | 1.6871e-06 | 414936 | 3932.904 | 11cc8860-a03c-4fa0-ade1-0ae4968a0e01
CS22032 | S 235 | Manufactured |  |  | VJG60-3 |  | 117 | 0.002371 | 0.015651 | 1.9881e-05 | 2.4974e-08 | 1.693e-06 | 415663.2 | 3932.904 | 2079afe5-8888-4512-9f4e-358fea1b1041
CS22033 | S 235 | Manufactured |  |  | VJG60-4 |  | 117 | 0.002471 | 0.015739 | 2.0314e-05 | 2.1228e-08 | 1.9174e-06 | 414873.6 | 3932.904 | 0aedcd9b-dc8e-49dc-8cf5-cc8984624c7e
CS22034 | S 235 | Manufactured |  |  | VJG60-5 |  | 117 | 0.0025181 | 0.015769 | 2.0459e-05 | 2.2893e-08 | 1.9913e-06 | 414854.4 | 3932.904 | e5b56c78-ce16-4af9-b08d-55a835dd7366
CS22035 | S 235 | Manufactured |  |  | VJG60-6 |  | 117 | 0.0025194 | 0.015739 | 2.0314e-05 | 2.872e-08 | 1.9241e-06 | 432902.4 | 3932.904 | e2ddb937-c735-4971-96ef-7182cb7e20bb
CS22036 | S 235 | Manufactured |  |  | VJG60-7 |  | 117 | 0.0026193 | 0.015739 | 2.0314e-05 | 2.539e-08 | 1.9168e-06 | 467822.4 | 3932.904 | 7fd912dd-a3a7-4799-9d66-a95b23bffc9a
CS22037 | S 235 | Manufactured |  |  | VJG60-8 |  | 117 | 0.0026664 | 0.015769 | 2.0459e-05 | 2.6639e-08 | 1.9907e-06 | 467798.4 | 3932.904 | f39f9604-bb2d-489b-acf1-590f5a474922
CS22038 | S 235 | Manufactured |  |  | VJG60-9 |  | 117 | 0.0027135 | 0.015769 | 2.0459e-05 | 2.8304e-08 | 1.9905e-06 | 484615.2 | 3932.904 | e146f1bb-47a9-4759-b1e4-1e6cd64e0480
CS22039 | S 235 | Manufactured |  |  | VJG60-10 |  | 117 | 0.0027252 | 0.015804 | 2.0632e-05 | 2.872e-08 | 2.0833e-06 | 467769.6 | 3932.904 | 17ae3980-b01a-413a-b2a6-4780471087ab
CS22040 | S 235 | Manufactured |  |  | VJG60-11 |  | 117 | 0.0027722 | 0.015804 | 2.0632e-05 | 3.0385e-08 | 2.0831e-06 | 484588.8 | 3932.904 | 0c4d1f77-4013-4e86-b075-8e949b40aa7c
CS22041 | S 235 | Manufactured |  |  | VJG60-12 |  | 117 | 0.0028052 | 0.015795 | 2.1715e-05 | 2.1228e-08 | 2.6082e-06 | 499010.4 | 3932.904 | 66289bd6-88ef-4e96-8d17-b32669e19740
CS22042 | S 235 | Manufactured |  |  | VJG60-13 |  | 117 | 0.002831 | 0.015804 | 2.0632e-05 | 3.205e-08 | 2.0828e-06 | 505521.6 | 3932.904 | 48a468ce-8458-448c-88e6-fac45eec3801
CS22043 | S 235 | Manufactured |  |  | VJG60-14 |  | 117 | 0.002889 | 0.015874 | 2.0978e-05 | 3.4547e-08 | 2.2687e-06 | 484524 | 3932.904 | bf623091-52b8-42b3-80ec-e55ce761c52c
CS22044 | S 235 | Manufactured |  |  | VJG60-15 |  | 117 | 0.0029348 | 0.015795 | 2.1715e-05 | 3.1217e-08 | 2.6173e-06 | 499881.6 | 3932.904 | 45e97fbf-c330-43aa-a34d-0e2b60e5faab
CS22045 | S 235 | Manufactured |  |  | VJG60-16 |  | 117 | 0.0029477 | 0.015874 | 2.0978e-05 | 3.6628e-08 | 2.2684e-06 | 505459.2 | 3932.904 | d7bc524b-e44c-4e31-9731-bf88d6fa2b4f
CS22046 | S 235 | Manufactured |  |  | VJG60-17 |  | 117 | 0.0030645 | 0.015874 | 2.0978e-05 | 4.1207e-08 | 2.2679e-06 | 547041.6 | 3932.904 | c2e478b4-99fb-4427-aced-68ee675439b0
CS22047 | S 235 | Manufactured |  |  | VJG60-18 |  | 117 | 0.0030935 | 0.015968 | 2.2808e-05 | 2.9136e-08 | 3.1762e-06 | 498883.2 | 3932.904 | a99d5b24-3677-433a-b17a-68bd046beeee
CS22048 | S 235 | Manufactured |  |  | VJG60-19 |  | 117 | 0.0032574 | 0.016068 | 2.3435e-05 | 3.538e-08 | 3.5046e-06 | 498813.6 | 3932.904 | 4e89e4e8-bdd3-43fb-997a-dddc06850053
CS22049 | S 235 | Manufactured |  |  | VJG60-20 |  | 117 | 0.0032929 | 0.015795 | 2.1715e-05 | 5.0364e-08 | 2.6153e-06 | 499689.6 | 3932.904 | 2f81d4a5-53f2-4bb1-a855-34a0e0a354cc
CS22050 | S 235 | Manufactured |  |  | VJG60-21 |  | 117 | 0.0033058 | 0.016094 | 2.206e-05 | 5.5775e-08 | 2.8533e-06 | 505267.2 | 3932.904 | d3b547fa-6cf8-466b-a4f1-8c22463d62bb
CS22051 | S 235 | Manufactured |  |  | VJG60-22 |  | 117 | 0.0033819 | 0.015968 | 2.2808e-05 | 3.7461e-08 | 3.1746e-06 | 601281.6 | 3932.904 | 4cec8105-55cd-4c3f-b1e2-ec5e66e6c7a3
CS22052 | S 235 | Manufactured |  |  | VJG60-23 |  | 117 | 0.0034226 | 0.016094 | 2.206e-05 | 6.0354e-08 | 2.8526e-06 | 546830.4 | 3932.904 | 5e12db00-640f-4c78-8f7e-600c49268df3
CS22053 | S 235 | Manufactured |  |  | VJG60-24 |  | 117 | 0.0035458 | 0.016068 | 2.3435e-05 | 4.3704e-08 | 3.5028e-06 | 601195.2 | 3932.904 | 51fbf9fe-b9d7-4fb6-a61b-ceb1d2856e8a
CS22054 | S 235 | Manufactured |  |  | VJG60-25 |  | 117 | 0.0035813 | 0.015968 | 2.2808e-05 | 5.8272e-08 | 3.1849e-06 | 602251.2 | 3932.904 | cb272287-aa14-4c4f-aff2-25a0835102b6
CS22055 | S 235 | Manufactured |  |  | VJG60-26 |  | 117 | 0.0037097 | 0.016068 | 2.3435e-05 | 4.9948e-08 | 3.5018e-06 | 659373.6 | 3932.904 | 4139fb7f-e910-4bd1-97a7-f951fb79e597
CS22056 | S 235 | Manufactured |  |  | VJG60-27 |  | 117 | 0.0037645 | 0.0162 | 2.4272e-05 | 5.411e-08 | 3.9471e-06 | 601075.2 | 3932.904 | 42e2cd9c-ef74-40b6-9e01-68898ae6ee20
CS22057 | S 235 | Manufactured |  |  | VJG60-28 |  | 117 | 0.00378 | 0.016094 | 2.206e-05 | 7.95e-08 | 2.8504e-06 | 674287.2 | 3932.904 | 489d3b5e-8085-4050-a6d4-6b05b3944a42
CS22058 | S 235 | Manufactured |  |  | VJG60-29 |  | 117 | 0.0039284 | 0.0162 | 2.4272e-05 | 5.9937e-08 | 3.946e-06 | 659248.8 | 3932.904 | 3ee5aa68-f3b9-45b1-ae00-875d9ed760a4
CS22059 | S 235 | Manufactured |  |  | VJG60-30 |  | 117 | 0.0041445 | 0.016331 | 2.5108e-05 | 7.284e-08 | 4.3925e-06 | 659121.6 | 3932.904 | 5286519c-3e79-43a5-9d34-c0098997e2c4
CS22060 | S 235 | Manufactured |  |  | VJG60-31 |  | 117 | 0.0041471 | 0.0162 | 2.4272e-05 | 7.0343e-08 | 3.9445e-06 | 736855.2 | 3932.904 | f2a5387b-f4fc-46a6-b8a0-12e696b523d6
CS22061 | S 235 | Manufactured |  |  | VJG60-32 |  | 117 | 0.0043632 | 0.016331 | 2.5108e-05 | 8.3246e-08 | 4.3908e-06 | 736713.6 | 3932.904 | 76a4d82b-f618-411d-9c0c-d6a47cb61715
CS22062 | S 235 | Manufactured |  |  | VJG60-33 |  | 117 | 0.0045594 | 0.016443 | 2.8117e-05 | 7.9084e-08 | 5.9043e-06 | 735247.2 | 3932.904 | 029b24a8-65d8-46ed-b273-ac0fb1ea24ad
CS22063 | S 235 | Manufactured |  |  | VJG60-34 |  | 117 | 0.00458 | 0.016331 | 2.5108e-05 | 9.5733e-08 | 4.3891e-06 | 813398.4 | 3932.904 | 08614629-6760-44f4-b894-de966a761706
CS22064 | S 235 | Manufactured |  |  | VJG60-35 |  | 117 | 0.0047761 | 0.016443 | 2.8117e-05 | 9.1987e-08 | 5.902e-06 | 811776 | 3932.904 | 55abf7c8-b6e1-4483-847e-45f6b782017c
CS22065 | S 235 | Manufactured |  |  | VJG60-36 |  | 117 | 0.0049723 | 0.016443 | 2.8117e-05 | 8.8241e-08 | 5.8785e-06 | 879532.8 | 3932.904 | 361bc33f-0acb-4d0b-bee8-ff2a5153e390
CS22066 | S 235 | Manufactured |  |  | VJG60-37 |  | 117 | 0.0049864 | 0.01657 | 2.9131e-05 | 1.0447e-07 | 6.4375e-06 | 811646.4 | 3932.904 | 72bd2857-79fa-4bd6-8230-43abf38917b1
CS22067 | S 235 | Manufactured |  |  | VJG60-38 |  | 117 | 0.0051826 | 0.01657 | 2.9131e-05 | 1.0073e-07 | 6.4118e-06 | 879391.2 | 3932.904 | 1c3d6a9c-fa46-48cb-802d-6e7c5fe198bd
CS22068 | S 235 | Manufactured |  |  | VJG60-39 |  | 117 | 0.0053929 | 0.01657 | 2.9131e-05 | 1.1321e-07 | 6.4097e-06 | 953736 | 3932.904 | e2c2d82a-52c2-4c6a-81e8-eb5eda446ae2
CS22069 | S 235 | Manufactured |  |  | VJG60-40 |  | 117 | 0.0054406 | 0.016728 | 3.039e-05 | 1.1904e-07 | 7.0732e-06 | 879218.4 | 3932.904 | 82bc4a8f-c17b-48a4-8442-54120297c4e9
CS22070 | S 235 | Manufactured |  |  | VJG60-41 |  | 117 | 0.005651 | 0.016728 | 3.039e-05 | 1.3195e-07 | 7.0709e-06 | 953551.2 | 3932.904 | db3bffa3-1fbc-4fe6-847f-5f52714ed9d8
CS22071 | S 235 | Manufactured |  |  | VJG60-42 |  | 117 | 0.0059019 | 0.016885 | 3.1649e-05 | 1.5359e-07 | 7.6357e-06 | 953577.6 | 3932.904 | 34cfca6a-e758-4a1d-8f05-1cf6ca667642
CS22072 | S 235 | Manufactured |  |  | VJG60-43 |  | 117 | 0.005909 | 0.016728 | 3.039e-05 | 1.5026e-07 | 7.0682e-06 | 1044518.4 | 3932.904 | 10b47178-2d2d-44b2-88ef-d8e0bfbec83d
CS22073 | S 235 | Manufactured |  |  | VJG60-44 |  | 117 | 0.00616 | 0.016885 | 3.1649e-05 | 1.7232e-07 | 7.6327e-06 | 1044549.6 | 3932.904 | 1dbe73dd-efe4-4d1d-9d09-5f4a51682032
CS22074 | S 235 | Manufactured |  |  | VJG60-45 |  | 117 | 0.0063529 | 0.016988 | 3.6006e-05 | 1.615e-07 | 9.9063e-06 | 1042260 | 3932.904 | b5f57b46-aac4-4ae1-a054-7ba628ade9c6
CS22075 | S 235 | Manufactured |  |  | VJG60-46 |  | 117 | 0.0064116 | 0.016885 | 3.1649e-05 | 1.9396e-07 | 7.6332e-06 | 1133414.4 | 3932.904 | a22fc6f6-c0e4-4689-828b-d29e11d653b5
CS22076 | S 235 | Manufactured |  |  | VJG60-47 |  | 117 | 0.0066039 | 0.016988 | 3.6006e-05 | 1.8356e-07 | 9.9069e-06 | 1130928 | 3932.904 | 458da2f2-a12a-49b4-849f-e5b49edf699f
CS22077 | S 235 | Manufactured |  |  | VJG60-48 |  | 117 | 0.0067968 | 0.016988 | 3.6006e-05 | 1.7315e-07 | 9.8635e-06 | 1196253.6 | 3932.904 | 7f884e30-4d7c-45c0-9799-bb9a25c1cff8
CS22078 | S 235 | Manufactured |  |  | VJG60-49 |  | 117 | 0.0068955 | 0.017167 | 3.7756e-05 | 2.0853e-07 | 1.0819e-05 | 1130707.2 | 3932.904 | 07b00afd-9694-4a00-9cae-efc7ce9b4f3a
CS22079 | S 235 | Manufactured |  |  | VJG60-50 |  | 117 | 0.0070877 | 0.017167 | 3.7756e-05 | 1.9813e-07 | 1.0771e-05 | 1196020.8 | 3932.904 | 7c3778ff-44b6-4e2a-bc95-93ab6ca74954
CS22080 | S 235 | Manufactured |  |  | VJG60-51 |  | 117 | 0.0073793 | 0.017167 | 3.7756e-05 | 2.231e-07 | 1.0767e-05 | 1298268 | 3932.904 | c2c3b434-7e66-4c80-a063-64d7da99d7c3
CS22081 | S 235 | Manufactured |  |  | VJG60-52 |  | 117 | 0.0076626 | 0.017523 | 4.1258e-05 | 2.6181e-07 | 1.2597e-05 | 1195557.6 | 3932.904 | 0778db1a-233a-41cc-a96e-db787aa659e5
CS22082 | S 235 | Manufactured |  |  | VJG60-53 |  | 117 | 0.0079542 | 0.017523 | 4.1258e-05 | 2.8678e-07 | 1.2592e-05 | 1297764 | 3932.904 | fefb5d59-8beb-4ad6-b646-4bdd1c336235
CS22083 | S 235 | Manufactured |  |  | VJG60-54 |  | 117 | 0.0085284 | 0.017882 | 4.4809e-05 | 3.7169e-07 | 1.4461e-05 | 1297257.6 | 3932.904 | 1cfd19c3-d03f-41a4-a64e-0e0c6bec7a4a
CS22084 | S 235 | Manufactured |  |  | VJG60-55 |  | 117 | 0.008529 | 0.017523 | 4.1258e-05 | 3.5047e-07 | 1.2582e-05 | 1499452.8 | 3932.904 | 1e82f8f3-9cde-4a6a-998b-1b7e5b939f62
CS22085 | S 235 | Manufactured |  |  | VJG60-56 |  | 117 | 0.0091032 | 0.017882 | 4.4809e-05 | 4.3538e-07 | 1.445e-05 | 1498862.4 | 3932.904 | 23bb4e75-4bf4-4b86-8a4c-a10227297b8a
CS22086 | S 235 | Manufactured |  |  | VJG60-57 |  | 117 | 0.0096568 | 0.018176 | 6.0795e-05 | 3.9667e-07 | 2.2387e-05 | 1492934.4 | 3932.904 | 98d3df58-0062-4ac1-9870-bbaf28e11d21
CS22087 | S 235 | Manufactured |  |  | VJG60-58 |  | 117 | 0.0096774 | 0.017882 | 4.4809e-05 | 5.2029e-07 | 1.4439e-05 | 1699994.4 | 3932.904 | 3cc55338-bb78-4aab-bd6f-34290b1530e8
CS22088 | S 235 | Manufactured |  |  | VJG60-59 |  | 117 | 0.010231 | 0.018176 | 6.0795e-05 | 4.8158e-07 | 2.2369e-05 | 1693269.6 | 3932.904 | 8d86fff6-2e6e-4cb4-88e2-378c517d2396
CS22089 | S 235 | Manufactured |  |  | VJG60-60 |  | 117 | 0.010785 | 0.018176 | 6.0795e-05 | 4.4287e-07 | 2.2192e-05 | 1879495.2 | 3932.904 | 643b1941-ea62-4293-bd18-1e2ea20b176d
CS22090 | S 235 | Manufactured |  |  | VJG60-61 |  | 117 | 0.010968 | 0.018625 | 6.7128e-05 | 5.898e-07 | 2.5661e-05 | 1692592.8 | 3932.904 | 69f4c05f-1c3f-4e7d-b28c-c960ceb0a8e3
CS22091 | S 235 | Manufactured |  |  | VJG60-62 |  | 117 | 0.011521 | 0.018625 | 6.7128e-05 | 5.5109e-07 | 2.5457e-05 | 1878744 | 3932.904 | a9093f01-84bf-4f65-a7de-dddbf5de865a
CS22092 | S 235 | Manufactured |  |  | VJG60-63 |  | 117 | 0.011912 | 0.018821 | 8.8477e-05 | 4.8907e-07 | 3.5923e-05 | 1871263.2 | 3932.904 | a08a05c8-5272-447f-9105-9f1283bcbc66
CS22093 | S 235 | Manufactured |  |  | VJG60-64 |  | 117 | 0.012258 | 0.018625 | 6.7128e-05 | 6.5889e-07 | 2.5437e-05 | 2134579.2 | 3932.904 | 68faf299-8e3f-400f-b329-1d04a875a349
CS22094 | S 235 | Manufactured |  |  | VJG60-65 |  | 117 | 0.012649 | 0.018821 | 8.8477e-05 | 5.9729e-07 | 3.5894e-05 | 2126076 | 3932.904 | d5533555-f0bd-4796-8297-a9b30cb06ee5
CS22095 | S 235 | Manufactured |  |  | VJG60-66 |  | 117 | 0.01304 | 0.018821 | 8.8477e-05 | 5.3569e-07 | 3.5607e-05 | 2252664 | 3932.904 | c8163f77-5015-4b78-99c6-25c5fe6ee830
CS22096 | S 235 | Manufactured |  |  | VJG60-67 |  | 117 | 0.013548 | 0.019371 | 9.8955e-05 | 7.2841e-07 | 4.1143e-05 | 2125219.2 | 3932.904 | 0726c68b-1bc0-4493-8f85-9bd1e1fbaa23
CS22097 | S 235 | Manufactured |  |  | VJG60-68 |  | 117 | 0.013939 | 0.019371 | 9.8955e-05 | 6.668e-07 | 4.0814e-05 | 2251752 | 3932.904 | 8f4e7769-d9ce-479a-9d6e-b6c2cfadc66c
CS22098 | S 235 | Manufactured |  |  | VJG60-69 |  | 117 | 0.014814 | 0.019902 | 0.00010913 | 8.3121e-07 | 4.5961e-05 | 2250854.4 | 3932.904 | 4dd108e3-ba85-426a-af1a-168cb129f738
CS22099 | S 235 | Manufactured |  |  | VJG60-70 |  | 117 | 0.014839 | 0.019371 | 9.8955e-05 | 7.9792e-07 | 4.0781e-05 | 2561304 | 3932.904 | 856bbcc6-0653-4e37-807e-4f43bbd5b659
CS22100 | S 235 | Manufactured |  |  | VJG60-71 |  | 117 | 0.015713 | 0.019902 | 0.00010913 | 9.6233e-07 | 4.5923e-05 | 2560272 | 3932.904 | 6533f27f-23e0-4243-bb69-94c9e9d67144
CS22101 | S 235 | Manufactured |  |  | VJG60-72 |  | 117 | 0.016589 | 0.019902 | 0.00010913 | 1.1267e-06 | 4.5887e-05 | 2861112 | 3932.904 | a76f7ba8-e1d5-415a-ba07-aa81139796fa
CS22102 | S 235 | Manufactured |  |  | VJG60-73 |  | 117 | 0.016593 | 0.020439 | 0.00011946 | 1.1696e-06 | 5.1172e-05 | 2559240 | 3932.904 | c001d7cc-6dfa-4d1c-98ff-b053340b2779
CS22103 | S 235 | Manufactured |  |  | VJG60-74 |  | 117 | 0.017468 | 0.020439 | 0.00011946 | 1.334e-06 | 5.1131e-05 | 2859960 | 3932.904 | 78cb39ea-532e-4063-baef-efd84e583b05
CS22104 | S 235 | Manufactured |  |  | VJG60-75 |  | 117 | 0.018347 | 0.020439 | 0.00011946 | 1.5413e-06 | 5.109e-05 | 3161760 | 3932.904 | 74f6f753-070b-4e12-926e-d9008a202897
CS22105 | S 235 | Manufactured |  |  | VJG60-76 |  | 117 | 0.019181 | 0.021505 | 0.00014011 | 1.8805e-06 | 6.1609e-05 | 2857680 | 3932.904 | 8b35249d-d11c-4deb-9336-ffb7b04498b1
CS22106 | S 235 | Manufactured |  |  | VJG60-77 |  | 117 | 0.020061 | 0.021505 | 0.00014011 | 2.0874e-06 | 6.1559e-05 | 3159240 | 3932.904 | e3bd7f2f-d8f1-4268-985e-af3e0c8768c9
CS22107 | S 235 | Manufactured |  |  | VJG60-78 |  | 117 | 0.021774 | 0.021505 | 0.00014011 | 2.6339e-06 | 6.1461e-05 | 3746448 | 3932.904 | 92200409-2098-4105-906e-da5ccb71482a
CS22108 | S 235 | Manufactured |  |  | VJG62-1 |  | 117 | 0.002289 | 0.017787 | 2.2211e-05 | 2.1644e-08 | 1.8107e-06 | 417520.8 | 3932.904 | 86245d2c-055a-4fd9-bfe2-f7630e311b84
CS22109 | S 235 | Manufactured |  |  | VJG62-2 |  | 117 | 0.0023226 | 0.017787 | 2.2211e-05 | 1.7482e-08 | 1.8042e-06 | 429098.4 | 3932.904 | b8c668e4-cc6c-4af6-ac35-fd4853a1a0ff
CS22110 | S 235 | Manufactured |  |  | VJG62-3 |  | 117 | 0.002371 | 0.017787 | 2.2211e-05 | 2.4974e-08 | 1.8103e-06 | 429823.2 | 3932.904 | 048136f0-73c3-4240-a148-65bb0a724bad
CS22111 | S 235 | Manufactured |  |  | VJG62-4 |  | 117 | 0.002471 | 0.01788 | 2.2642e-05 | 2.1228e-08 | 2.0505e-06 | 429031.2 | 3932.904 | 28b74d4a-05ef-44d1-8286-20241dd52185
CS22112 | S 235 | Manufactured |  |  | VJG62-5 |  | 117 | 0.0025181 | 0.017911 | 2.2786e-05 | 2.2893e-08 | 2.1296e-06 | 429012 | 3932.904 | 507b80e1-91f1-4347-b3b0-451cebc4952a
CS22113 | S 235 | Manufactured |  |  | VJG62-6 |  | 117 | 0.0025194 | 0.01788 | 2.2642e-05 | 2.872e-08 | 2.0575e-06 | 447650.4 | 3932.904 | 6bf99a98-0084-4d8d-9a72-316bebe7fbfd
CS22114 | S 235 | Manufactured |  |  | VJG62-7 |  | 117 | 0.0026193 | 0.01788 | 2.2642e-05 | 2.539e-08 | 2.0499e-06 | 483789.6 | 3932.904 | 80f3709d-578a-4fe4-b89a-2abd1c1f0f24
CS22115 | S 235 | Manufactured |  |  | VJG62-8 |  | 117 | 0.0026664 | 0.017911 | 2.2786e-05 | 2.6639e-08 | 2.1289e-06 | 483765.6 | 3932.904 | 566f85a4-ebaf-46e3-96ef-4994e656215e
CS22116 | S 235 | Manufactured |  |  | VJG62-9 |  | 117 | 0.0027135 | 0.017911 | 2.2786e-05 | 2.8304e-08 | 2.1287e-06 | 501160.8 | 3932.904 | 190bca81-de74-4090-a9dd-3d5672124575
CS22117 | S 235 | Manufactured |  |  | VJG62-10 |  | 117 | 0.0027252 | 0.017948 | 2.2958e-05 | 2.872e-08 | 2.2279e-06 | 483739.2 | 3932.904 | 5a9488b5-abdf-49dc-ac74-c038b75e81a4
CS22118 | S 235 | Manufactured |  |  | VJG62-11 |  | 117 | 0.0027722 | 0.017948 | 2.2958e-05 | 3.0385e-08 | 2.2277e-06 | 501129.6 | 3932.904 | 49ff7ab2-b6a2-4c1b-85ca-a546826da1e0
CS22119 | S 235 | Manufactured |  |  | VJG62-12 |  | 117 | 0.0028052 | 0.017941 | 2.4045e-05 | 2.1228e-08 | 2.79e-06 | 516110.4 | 3932.904 | d192f673-b79c-4bdd-9423-1d63f0f15a8d
CS22120 | S 235 | Manufactured |  |  | VJG62-13 |  | 117 | 0.002831 | 0.017948 | 2.2958e-05 | 3.205e-08 | 2.2275e-06 | 522780 | 3932.904 | 5ced0307-abd9-4df8-8cdf-da9293852a95
CS22121 | S 235 | Manufactured |  |  | VJG62-14 |  | 117 | 0.002889 | 0.018022 | 2.3303e-05 | 3.4547e-08 | 2.4263e-06 | 501069.6 | 3932.904 | 14fa0b50-40e7-4cd3-9552-91ceca15deaf
CS22122 | S 235 | Manufactured |  |  | VJG62-15 |  | 117 | 0.0029348 | 0.017941 | 2.4045e-05 | 3.1217e-08 | 2.7995e-06 | 516984 | 3932.904 | d0bfa21f-39a9-45c8-a65f-9b5a13e2f895
CS22123 | S 235 | Manufactured |  |  | VJG62-16 |  | 117 | 0.0029477 | 0.018022 | 2.3303e-05 | 3.6628e-08 | 2.426e-06 | 522717.6 | 3932.904 | fa45ec5c-3b25-45ac-b118-effb10ae4cfa
CS22124 | S 235 | Manufactured |  |  | VJG62-17 |  | 117 | 0.0030645 | 0.018022 | 2.3303e-05 | 4.1207e-08 | 2.4254e-06 | 565723.2 | 3932.904 | d057ad25-c22f-4484-bb0f-b5ee65c78bed
CS22125 | S 235 | Manufactured |  |  | VJG62-18 |  | 117 | 0.0030935 | 0.018124 | 2.5135e-05 | 2.9136e-08 | 3.3977e-06 | 515983.2 | 3932.904 | 50cc0a3c-7a8e-44eb-9e6c-9943a39cc655
CS22126 | S 235 | Manufactured |  |  | VJG62-19 |  | 117 | 0.0032574 | 0.018229 | 2.5761e-05 | 3.538e-08 | 3.749e-06 | 515913.6 | 3932.904 | 2992ecf9-b405-4078-b25d-18c5eda8afa0
CS22127 | S 235 | Manufactured |  |  | VJG62-20 |  | 117 | 0.0032929 | 0.017941 | 2.4045e-05 | 5.0364e-08 | 2.7974e-06 | 516794.4 | 3932.904 | dd50f68c-a477-474f-99cb-a93b169b349f
CS22128 | S 235 | Manufactured |  |  | VJG62-21 |  | 117 | 0.0033058 | 0.018253 | 2.4381e-05 | 5.5775e-08 | 3.0516e-06 | 522525.6 | 3932.904 | 29b9b459-fa0d-4cfa-a798-178979161376
CS22129 | S 235 | Manufactured |  |  | VJG62-22 |  | 117 | 0.0033819 | 0.018124 | 2.5135e-05 | 3.7461e-08 | 3.396e-06 | 621897.6 | 3932.904 | 8b8356e7-3392-4017-a0e0-1caefb3ccf22
CS22130 | S 235 | Manufactured |  |  | VJG62-23 |  | 117 | 0.0034226 | 0.018253 | 2.4381e-05 | 6.0354e-08 | 3.0508e-06 | 565512 | 3932.904 | 09831b6d-007f-44ab-a0dd-bfdb283cac0a
CS22131 | S 235 | Manufactured |  |  | VJG62-24 |  | 117 | 0.0035458 | 0.018229 | 2.5761e-05 | 4.3704e-08 | 3.7472e-06 | 621811.2 | 3932.904 | d3a0f301-4835-4bb1-8a79-141e3ae054b8
CS22132 | S 235 | Manufactured |  |  | VJG62-25 |  | 117 | 0.0035813 | 0.018124 | 2.5135e-05 | 5.8272e-08 | 3.4067e-06 | 622867.2 | 3932.904 | 8fe5e57b-8d6d-48d0-a170-eaf670db966b
CS22133 | S 235 | Manufactured |  |  | VJG62-26 |  | 117 | 0.0037097 | 0.018229 | 2.5761e-05 | 4.9948e-08 | 3.7461e-06 | 681988.8 | 3932.904 | eee3d433-a943-48a6-b04d-b415a7b5728d
CS22134 | S 235 | Manufactured |  |  | VJG62-27 |  | 117 | 0.0037645 | 0.018368 | 2.6595e-05 | 5.411e-08 | 4.2225e-06 | 621693.6 | 3932.904 | 1808c626-0a7a-4f1b-8061-2a7255e3c46c
CS22135 | S 235 | Manufactured |  |  | VJG62-28 |  | 117 | 0.00378 | 0.018253 | 2.4381e-05 | 7.95e-08 | 3.0486e-06 | 697329.6 | 3932.904 | b3e379c5-1477-4312-bcfa-99b68e1be6e3
CS22136 | S 235 | Manufactured |  |  | VJG62-29 |  | 117 | 0.0039284 | 0.018368 | 2.6595e-05 | 5.9937e-08 | 4.2213e-06 | 681861.6 | 3932.904 | 292b4a64-5648-4068-81b1-bd7e71956c82
CS22137 | S 235 | Manufactured |  |  | VJG62-30 |  | 117 | 0.0041445 | 0.018507 | 2.743e-05 | 7.284e-08 | 4.6991e-06 | 681736.8 | 3932.904 | a479fd04-9be0-4da8-a061-4383f720332f
CS22138 | S 235 | Manufactured |  |  | VJG62-31 |  | 117 | 0.0041471 | 0.018368 | 2.6595e-05 | 7.0343e-08 | 4.2198e-06 | 762136.8 | 3932.904 | 6b963ce2-46de-4a80-9508-0c0a6ae8c233
CS22139 | S 235 | Manufactured |  |  | VJG62-32 |  | 117 | 0.0043632 | 0.018507 | 2.743e-05 | 8.3246e-08 | 4.6973e-06 | 761995.2 | 3932.904 | fdb7cb0a-4e42-49d2-ac5a-992818fac80b
CS22140 | S 235 | Manufactured |  |  | VJG62-33 |  | 117 | 0.0045594 | 0.018628 | 3.0441e-05 | 7.9084e-08 | 6.3173e-06 | 760526.4 | 3932.904 | 1f275302-54da-48f1-97bf-fceff2c25d85
CS22141 | S 235 | Manufactured |  |  | VJG62-34 |  | 117 | 0.00458 | 0.018507 | 2.743e-05 | 9.5733e-08 | 4.6956e-06 | 841317.6 | 3932.904 | fa6fa787-d3a5-44c2-9aaf-ce8a4fc5901a
CS22142 | S 235 | Manufactured |  |  | VJG62-35 |  | 117 | 0.0047761 | 0.018628 | 3.0441e-05 | 9.1987e-08 | 6.315e-06 | 839692.8 | 3932.904 | 6ecff4a6-bb5d-42be-a1d6-f27c98795c8c
CS22143 | S 235 | Manufactured |  |  | VJG62-36 |  | 117 | 0.0049723 | 0.018628 | 3.0441e-05 | 8.8241e-08 | 6.2906e-06 | 909840 | 3932.904 | 31d2d1dd-2d94-4447-b760-41dd06bb9454
CS22144 | S 235 | Manufactured |  |  | VJG62-37 |  | 117 | 0.0049864 | 0.018762 | 3.1453e-05 | 1.0447e-07 | 6.8879e-06 | 839568 | 3932.904 | 08e70764-31ce-400e-ac70-0ce1fb3317d2
CS22145 | S 235 | Manufactured |  |  | VJG62-38 |  | 117 | 0.0051826 | 0.018762 | 3.1453e-05 | 1.0073e-07 | 6.8613e-06 | 909703.2 | 3932.904 | 455d4e62-cf42-4021-b60e-e92b783abd21
CS22146 | S 235 | Manufactured |  |  | VJG62-39 |  | 117 | 0.0053929 | 0.018762 | 3.1453e-05 | 1.1321e-07 | 6.8592e-06 | 986613.6 | 3932.904 | d6d8a47c-2608-4e11-bd3d-83cc1e217432
CS22147 | S 235 | Manufactured |  |  | VJG62-40 |  | 117 | 0.0054406 | 0.018929 | 3.271e-05 | 1.1904e-07 | 7.5693e-06 | 909530.4 | 3932.904 | 7eb6ec7a-cbb0-43a7-9c69-941095565637
CS22148 | S 235 | Manufactured |  |  | VJG62-41 |  | 117 | 0.005651 | 0.018929 | 3.271e-05 | 1.3195e-07 | 7.5669e-06 | 986426.4 | 3932.904 | 57f8e8b5-564d-46ad-86c0-d03c82a1505b
CS22149 | S 235 | Manufactured |  |  | VJG62-42 |  | 117 | 0.0059019 | 0.019095 | 3.3966e-05 | 1.5359e-07 | 8.1713e-06 | 986457.6 | 3932.904 | 468791ad-5aac-4f34-8b79-6ec01233045c
CS22150 | S 235 | Manufactured |  |  | VJG62-43 |  | 117 | 0.005909 | 0.018929 | 3.271e-05 | 1.5026e-07 | 7.5641e-06 | 1080535.2 | 3932.904 | ca3211af-9c53-481b-845c-21a20ecf02bd
CS22151 | S 235 | Manufactured |  |  | VJG62-44 |  | 117 | 0.00616 | 0.019095 | 3.3966e-05 | 1.7232e-07 | 8.1682e-06 | 1080571.2 | 3932.904 | d3adc7f7-3e99-424f-afb4-23fa46942d4f
CS22152 | S 235 | Manufactured |  |  | VJG62-45 |  | 117 | 0.0063529 | 0.019207 | 3.8326e-05 | 1.615e-07 | 1.0603e-05 | 1078281.6 | 3932.904 | 155a22ba-c01e-4cbd-aa6b-20a3bf0f1a9c
CS22153 | S 235 | Manufactured |  |  | VJG62-46 |  | 117 | 0.0064116 | 0.019095 | 3.3966e-05 | 1.9396e-07 | 8.1687e-06 | 1172493.6 | 3932.904 | 283dd876-373a-4a9b-9029-886f815efd58
CS22154 | S 235 | Manufactured |  |  | VJG62-47 |  | 117 | 0.0066039 | 0.019207 | 3.8326e-05 | 1.8356e-07 | 1.0603e-05 | 1170012 | 3932.904 | 00a47316-a3c0-40c6-becb-29c7357a4c57
CS22155 | S 235 | Manufactured |  |  | VJG62-48 |  | 117 | 0.0067968 | 0.019207 | 3.8326e-05 | 1.7315e-07 | 1.0559e-05 | 1237687.2 | 3932.904 | 594f29b5-185e-461b-bead-8c3a5570ab21
CS22156 | S 235 | Manufactured |  |  | VJG62-49 |  | 117 | 0.0068955 | 0.019396 | 4.0075e-05 | 2.0853e-07 | 1.1579e-05 | 1169793.6 | 3932.904 | d9c32377-a903-46c4-b433-6aac3ac2c194
CS22157 | S 235 | Manufactured |  |  | VJG62-50 |  | 117 | 0.0070877 | 0.019396 | 4.0075e-05 | 1.9813e-07 | 1.153e-05 | 1237454.4 | 3932.904 | dc122e02-cfad-4ddd-8604-ed29d8e1e12f
CS22158 | S 235 | Manufactured |  |  | VJG62-51 |  | 117 | 0.0073793 | 0.019396 | 4.0075e-05 | 2.231e-07 | 1.1526e-05 | 1343253.6 | 3932.904 | 1b475bde-f1f3-4159-bb84-e8f9966b1679
CS22159 | S 235 | Manufactured |  |  | VJG62-52 |  | 117 | 0.0076626 | 0.019773 | 4.3572e-05 | 2.6181e-07 | 1.3485e-05 | 1236988.8 | 3932.904 | 1b7eea77-72f5-4481-8a82-2b2bf89b6dd0
CS22160 | S 235 | Manufactured |  |  | VJG62-53 |  | 117 | 0.0079542 | 0.019773 | 4.3572e-05 | 2.8678e-07 | 1.348e-05 | 1342749.6 | 3932.904 | 05a7314f-cbc5-44cb-b599-d611cdbb2def
CS22161 | S 235 | Manufactured |  |  | VJG62-54 |  | 117 | 0.0085284 | 0.020153 | 4.7119e-05 | 3.7169e-07 | 1.5482e-05 | 1342243.2 | 3932.904 | d6c21565-d0f2-48aa-852d-78d889a4be19
CS22162 | S 235 | Manufactured |  |  | VJG62-55 |  | 117 | 0.008529 | 0.019773 | 4.3572e-05 | 3.5047e-07 | 1.347e-05 | 1551444 | 3932.904 | 54c408ab-43e2-497d-bc3b-25deb71ebfe1
CS22163 | S 235 | Manufactured |  |  | VJG62-56 |  | 117 | 0.0091032 | 0.020153 | 4.7119e-05 | 4.3538e-07 | 1.547e-05 | 1550858.4 | 3932.904 | 163ec24a-a786-4919-8ad9-4bf3334ae015
CS22164 | S 235 | Manufactured |  |  | VJG62-57 |  | 117 | 0.0096568 | 0.020471 | 6.311e-05 | 3.9667e-07 | 2.3973e-05 | 1544928 | 3932.904 | 78c4e96c-c3da-4078-8895-59b1aec47541
CS22165 | S 235 | Manufactured |  |  | VJG62-58 |  | 117 | 0.0096774 | 0.020153 | 4.7119e-05 | 5.2029e-07 | 1.5458e-05 | 1758986.4 | 3932.904 | f95fb5fd-ca6a-4a99-918c-3e32060e3452
CS22166 | S 235 | Manufactured |  |  | VJG62-59 |  | 117 | 0.010231 | 0.020471 | 6.311e-05 | 4.8158e-07 | 2.3955e-05 | 1752261.6 | 3932.904 | a54d9254-1c93-428d-9be2-01c04ca8c4df
CS22167 | S 235 | Manufactured |  |  | VJG62-60 |  | 117 | 0.010785 | 0.020471 | 6.311e-05 | 4.4287e-07 | 2.3772e-05 | 1945238.4 | 3932.904 | 8c027247-670f-4fd8-bd91-ed343ac0eef4
CS22168 | S 235 | Manufactured |  |  | VJG62-61 |  | 117 | 0.010968 | 0.020948 | 6.9439e-05 | 5.898e-07 | 2.7481e-05 | 1751584.8 | 3932.904 | 53892039-0df4-4804-a783-daa712220566
CS22169 | S 235 | Manufactured |  |  | VJG62-62 |  | 117 | 0.011521 | 0.020948 | 6.9439e-05 | 5.5109e-07 | 2.727e-05 | 1944487.2 | 3932.904 | 7e3d34d3-1034-4e3e-acc3-173331739beb
CS22170 | S 235 | Manufactured |  |  | VJG62-63 |  | 117 | 0.011912 | 0.021161 | 9.0792e-05 | 4.8907e-07 | 3.8491e-05 | 1937006.4 | 3932.904 | 8103f18b-7093-4863-8ac5-1b3d78504dfc
CS22171 | S 235 | Manufactured |  |  | VJG62-64 |  | 117 | 0.012258 | 0.020948 | 6.9439e-05 | 6.5889e-07 | 2.7249e-05 | 2209303.2 | 3932.904 | 0d937d40-4656-49f3-b31d-5ac17bc4a349
CS22172 | S 235 | Manufactured |  |  | VJG62-65 |  | 117 | 0.012649 | 0.021161 | 9.0792e-05 | 5.9729e-07 | 3.8461e-05 | 2200800 | 3932.904 | 76ee9179-9e84-4c4b-95fd-93a1f7f8e292
CS22173 | S 235 | Manufactured |  |  | VJG62-66 |  | 117 | 0.01304 | 0.021161 | 9.0792e-05 | 5.3569e-07 | 3.8165e-05 | 2332156.8 | 3932.904 | f769893f-ce4a-475f-b6f2-fc04a8af4e03
CS22174 | S 235 | Manufactured |  |  | VJG62-67 |  | 117 | 0.013548 | 0.021745 | 0.00010127 | 7.2841e-07 | 4.4087e-05 | 2199943.2 | 3932.904 | c86e949f-63c8-4582-9427-618587f92c0f
CS22175 | S 235 | Manufactured |  |  | VJG62-68 |  | 117 | 0.013939 | 0.021745 | 0.00010127 | 6.668e-07 | 4.3747e-05 | 2331242.4 | 3932.904 | 5d1537d0-f45a-42a1-bd20-6b4242eef56f
CS22176 | S 235 | Manufactured |  |  | VJG62-69 |  | 117 | 0.014814 | 0.02231 | 0.00011144 | 8.3121e-07 | 4.9265e-05 | 2330347.2 | 3932.904 | 1ab70a23-e67f-4b04-b176-3952e152fc24
CS22177 | S 235 | Manufactured |  |  | VJG62-70 |  | 117 | 0.014839 | 0.021745 | 0.00010127 | 7.9792e-07 | 4.3712e-05 | 2651760 | 3932.904 | 7f2eab8e-e965-472c-8921-1ec55f0ab6f0
CS22178 | S 235 | Manufactured |  |  | VJG62-71 |  | 117 | 0.015713 | 0.02231 | 0.00011144 | 9.6233e-07 | 4.9226e-05 | 2650728 | 3932.904 | 62cce509-327f-451d-bee6-7706cdcea57b
CS22179 | S 235 | Manufactured |  |  | VJG62-72 |  | 117 | 0.016589 | 0.02231 | 0.00011144 | 1.1267e-06 | 4.9188e-05 | 2962224 | 3932.904 | b0761545-cfa2-4ad9-824e-fd961f49c168
CS22180 | S 235 | Manufactured |  |  | VJG62-73 |  | 117 | 0.016593 | 0.02288 | 0.00012176 | 1.1696e-06 | 5.4853e-05 | 2649696 | 3932.904 | e54fceb3-01ee-4a03-8995-0b33b0c637fe
CS22181 | S 235 | Manufactured |  |  | VJG62-74 |  | 117 | 0.017468 | 0.02288 | 0.00012176 | 1.334e-06 | 5.4811e-05 | 2961072 | 3932.904 | 8fd0bb66-8b3b-4f83-8a62-4b61618f4860
CS22182 | S 235 | Manufactured |  |  | VJG62-75 |  | 117 | 0.018347 | 0.02288 | 0.00012176 | 1.5413e-06 | 5.4768e-05 | 3273600 | 3932.904 | dd162e9c-49d8-4821-853b-5eb73d5bd839
CS22183 | S 235 | Manufactured |  |  | VJG62-76 |  | 117 | 0.019181 | 0.024013 | 0.0001424 | 1.8805e-06 | 6.6046e-05 | 2958792 | 3932.904 | e3f97868-11cd-4c72-a7e7-2c0c9ca92e49
CS22184 | S 235 | Manufactured |  |  | VJG62-77 |  | 117 | 0.020061 | 0.024013 | 0.0001424 | 2.0874e-06 | 6.5995e-05 | 3271080 | 3932.904 | cf95d8f2-bc59-4e6b-ab85-9410327f0775
CS22185 | S 235 | Manufactured |  |  | VJG62-78 |  | 117 | 0.021774 | 0.024013 | 0.0001424 | 2.6339e-06 | 6.5893e-05 | 3879192 | 3932.904 | 0d26cbd3-4ed2-46c8-aaaa-b23715f1cb6e
CS22186 | S 235 | Manufactured |  |  | VJG64-1 |  | 117 | 0.002289 | 0.020128 | 2.4749e-05 | 2.1644e-08 | 1.9319e-06 | 431272.8 | 3932.904 | f28cbb82-703d-4062-ac64-0681f67bff89
CS22187 | S 235 | Manufactured |  |  | VJG64-2 |  | 117 | 0.0023226 | 0.020128 | 2.4749e-05 | 1.7482e-08 | 1.9252e-06 | 443256 | 3932.904 | 435d1de3-4b19-4f07-a71e-6ee25ba0a3d1
CS22188 | S 235 | Manufactured |  |  | VJG64-3 |  | 117 | 0.002371 | 0.020128 | 2.4749e-05 | 2.4974e-08 | 1.9316e-06 | 443980.8 | 3932.904 | b215d8e6-808a-4fd2-92e1-4255b68f86b4
CS22189 | S 235 | Manufactured |  |  | VJG64-4 |  | 117 | 0.002471 | 0.020225 | 2.5178e-05 | 2.1228e-08 | 2.1881e-06 | 443191.2 | 3932.904 | b76a4e26-0a85-44ed-a919-8086adc0690d
CS22190 | S 235 | Manufactured |  |  | VJG64-5 |  | 117 | 0.0025181 | 0.020258 | 2.5321e-05 | 2.2893e-08 | 2.2725e-06 | 443169.6 | 3932.904 | 07473d4a-b0a2-4859-9335-53066a580f3a
CS22191 | S 235 | Manufactured |  |  | VJG64-6 |  | 117 | 0.0025194 | 0.020225 | 2.5178e-05 | 2.872e-08 | 2.1952e-06 | 462398.4 | 3932.904 | 4171170b-4ca6-4c10-85d6-c1c9d0d6cb3c
CS22192 | S 235 | Manufactured |  |  | VJG64-7 |  | 117 | 0.0026193 | 0.020225 | 2.5178e-05 | 2.539e-08 | 2.1874e-06 | 499761.6 | 3932.904 | e5cf5587-983f-4d3d-920a-2bf04ab86e14
CS22193 | S 235 | Manufactured |  |  | VJG64-8 |  | 117 | 0.0026664 | 0.020258 | 2.5321e-05 | 2.6639e-08 | 2.2718e-06 | 499737.6 | 3932.904 | 40a2be1b-ebb2-4457-a7a3-0168244a819a
CS22194 | S 235 | Manufactured |  |  | VJG64-9 |  | 117 | 0.0027135 | 0.020258 | 2.5321e-05 | 2.8304e-08 | 2.2716e-06 | 517701.6 | 3932.904 | c5d63709-d081-439b-969f-a49119041535
CS22195 | S 235 | Manufactured |  |  | VJG64-10 |  | 117 | 0.0027252 | 0.020297 | 2.5493e-05 | 2.872e-08 | 2.3775e-06 | 499706.4 | 3932.904 | f7726c00-5b42-4dbb-82c7-91ae346f07cc
CS22196 | S 235 | Manufactured |  |  | VJG64-11 |  | 117 | 0.0027722 | 0.020297 | 2.5493e-05 | 3.0385e-08 | 2.3772e-06 | 517670.4 | 3932.904 | 13e6044a-1849-406b-bb16-eed1ab7db4c7
CS22197 | S 235 | Manufactured |  |  | VJG64-12 |  | 117 | 0.0028052 | 0.020293 | 2.6583e-05 | 2.1228e-08 | 2.9779e-06 | 533210.4 | 3932.904 | 4b9c593e-ea67-4208-b23c-1db787518838
CS22198 | S 235 | Manufactured |  |  | VJG64-13 |  | 117 | 0.002831 | 0.020297 | 2.5493e-05 | 3.205e-08 | 2.377e-06 | 540040.8 | 3932.904 | e788caef-8405-43db-8ccc-fe9484ea397e
CS22199 | S 235 | Manufactured |  |  | VJG64-14 |  | 117 | 0.002889 | 0.020374 | 2.5836e-05 | 3.4547e-08 | 2.5892e-06 | 517612.8 | 3932.904 | e83fa41f-a435-46ec-a98f-6d00fed285e1
CS22200 | S 235 | Manufactured |  |  | VJG64-15 |  | 117 | 0.0029348 | 0.020293 | 2.6583e-05 | 3.1217e-08 | 2.9877e-06 | 534086.4 | 3932.904 | 1b42da30-ba42-4d08-bd3d-a8fd2978dad5
CS22201 | S 235 | Manufactured |  |  | VJG64-16 |  | 117 | 0.0029477 | 0.020374 | 2.5836e-05 | 3.6628e-08 | 2.5889e-06 | 539978.4 | 3932.904 | 6b502396-7825-43ba-906c-29b3097f7678
CS22202 | S 235 | Manufactured |  |  | VJG64-17 |  | 117 | 0.0030645 | 0.020374 | 2.5836e-05 | 4.1207e-08 | 2.5883e-06 | 584404.8 | 3932.904 | 66ddeff8-2e19-42f1-97a5-b2faa1963147
CS22203 | S 235 | Manufactured |  |  | VJG64-18 |  | 117 | 0.0030935 | 0.020485 | 2.767e-05 | 2.9136e-08 | 3.6266e-06 | 533083.2 | 3932.904 | 3d6d4be3-da3d-41da-9888-d0defc84e148
CS22204 | S 235 | Manufactured |  |  | VJG64-19 |  | 117 | 0.0032574 | 0.020595 | 2.8294e-05 | 3.538e-08 | 4.0016e-06 | 533013.6 | 3932.904 | 314e76a2-f755-4b55-beb1-062d4ecacb5d
CS22205 | S 235 | Manufactured |  |  | VJG64-20 |  | 117 | 0.0032929 | 0.020293 | 2.6583e-05 | 5.0364e-08 | 2.9856e-06 | 533894.4 | 3932.904 | ebcc8096-d878-4c38-885f-c13587dad8d5
CS22206 | S 235 | Manufactured |  |  | VJG64-21 |  | 117 | 0.0033058 | 0.020616 | 2.691e-05 | 5.5775e-08 | 3.2565e-06 | 539781.6 | 3932.904 | ee425b60-c82e-4514-a514-f04d297eece5
CS22207 | S 235 | Manufactured |  |  | VJG64-22 |  | 117 | 0.0033819 | 0.020485 | 2.767e-05 | 3.7461e-08 | 3.6249e-06 | 642513.6 | 3932.904 | 474d75ab-6a84-4444-af5b-568a3ae1eb70
CS22208 | S 235 | Manufactured |  |  | VJG64-23 |  | 117 | 0.0034226 | 0.020616 | 2.691e-05 | 6.0354e-08 | 3.2557e-06 | 584191.2 | 3932.904 | 489fd9b9-d976-452f-8633-311b87c48bf5
CS22209 | S 235 | Manufactured |  |  | VJG64-24 |  | 117 | 0.0035458 | 0.020595 | 2.8294e-05 | 4.3704e-08 | 3.9997e-06 | 642427.2 | 3932.904 | 73f65d6e-2b68-4b1c-a6f5-528dc6f60664
CS22210 | S 235 | Manufactured |  |  | VJG64-25 |  | 117 | 0.0035813 | 0.020485 | 2.767e-05 | 5.8272e-08 | 3.6359e-06 | 643485.6 | 3932.904 | 8701db44-95dd-4d8a-bd1c-fd79f74f3719
CS22211 | S 235 | Manufactured |  |  | VJG64-26 |  | 117 | 0.0037097 | 0.020595 | 2.8294e-05 | 4.9948e-08 | 3.9987e-06 | 704601.6 | 3932.904 | 7efc0bca-552a-4c82-8ae7-88d85c213f65
CS22212 | S 235 | Manufactured |  |  | VJG64-27 |  | 117 | 0.0037645 | 0.020742 | 2.9127e-05 | 5.411e-08 | 4.5072e-06 | 642309.6 | 3932.904 | fc507af4-009e-4874-8be3-e58a50601897
CS22213 | S 235 | Manufactured |  |  | VJG64-28 |  | 117 | 0.00378 | 0.020616 | 2.691e-05 | 7.95e-08 | 3.2534e-06 | 720376.8 | 3932.904 | 170b5677-2716-423b-a952-f5e20f20cd0d
CS22214 | S 235 | Manufactured |  |  | VJG64-29 |  | 117 | 0.0039284 | 0.020742 | 2.9127e-05 | 5.9937e-08 | 4.506e-06 | 704476.8 | 3932.904 | 36c9dd3d-d641-43d3-8210-825e68394160
CS22215 | S 235 | Manufactured |  |  | VJG64-30 |  | 117 | 0.0041445 | 0.020888 | 2.9959e-05 | 7.284e-08 | 5.016e-06 | 704349.6 | 3932.904 | 8b28f303-e634-4b8c-869a-396e852c6f2c
CS22216 | S 235 | Manufactured |  |  | VJG64-31 |  | 117 | 0.0041471 | 0.020742 | 2.9127e-05 | 7.0343e-08 | 4.5044e-06 | 787420.8 | 3932.904 | 7edb2ce5-4a0d-41d8-ad0d-1e521c4fdf9b
CS22217 | S 235 | Manufactured |  |  | VJG64-32 |  | 117 | 0.0043632 | 0.020888 | 2.9959e-05 | 8.3246e-08 | 5.0142e-06 | 787279.2 | 3932.904 | 09da11d5-eccf-45f6-8c02-2654998730c8
CS22218 | S 235 | Manufactured |  |  | VJG64-33 |  | 117 | 0.0045594 | 0.021018 | 3.2972e-05 | 7.9084e-08 | 6.7443e-06 | 785808 | 3932.904 | 3cbd8dda-a5b5-430f-ad83-eb69982997ec
CS22219 | S 235 | Manufactured |  |  | VJG64-34 |  | 117 | 0.00458 | 0.020888 | 2.9959e-05 | 9.5733e-08 | 5.0124e-06 | 869236.8 | 3932.904 | f744705f-f348-4dac-89c4-efca72519c88
CS22220 | S 235 | Manufactured |  |  | VJG64-35 |  | 117 | 0.0047761 | 0.021018 | 3.2972e-05 | 9.1987e-08 | 6.7419e-06 | 867612 | 3932.904 | d7cf21a1-48c1-425c-8044-5468305eafc3
CS22221 | S 235 | Manufactured |  |  | VJG64-36 |  | 117 | 0.0049723 | 0.021018 | 3.2972e-05 | 8.8241e-08 | 6.7167e-06 | 940149.6 | 3932.904 | 5e05afbc-099d-4795-9de1-30509ce7e34c
CS22222 | S 235 | Manufactured |  |  | VJG64-37 |  | 117 | 0.0049864 | 0.02116 | 3.3983e-05 | 1.0447e-07 | 7.3536e-06 | 867482.4 | 3932.904 | ef66c54b-8615-424f-bdba-8d876ec2aa07
CS22223 | S 235 | Manufactured |  |  | VJG64-38 |  | 117 | 0.0051826 | 0.02116 | 3.3983e-05 | 1.0073e-07 | 7.3262e-06 | 940008 | 3932.904 | 8164d923-8152-41a8-855e-ccd58a8e959a
CS22224 | S 235 | Manufactured |  |  | VJG64-39 |  | 117 | 0.0053929 | 0.02116 | 3.3983e-05 | 1.1321e-07 | 7.324e-06 | 1019488.8 | 3932.904 | 2449bebe-a4ba-456b-a336-1608fd168ecd
CS22225 | S 235 | Manufactured |  |  | VJG64-40 |  | 117 | 0.0054406 | 0.021336 | 3.5237e-05 | 1.1904e-07 | 8.0822e-06 | 939835.2 | 3932.904 | fa8deb34-bcb2-4e8d-8595-35fb895ba2e9
CS22226 | S 235 | Manufactured |  |  | VJG64-41 |  | 117 | 0.005651 | 0.021336 | 3.5237e-05 | 1.3195e-07 | 8.0797e-06 | 1019299.2 | 3932.904 | dc466f64-28ce-4021-aa13-89f9f9bdd7c4
CS22227 | S 235 | Manufactured |  |  | VJG64-42 |  | 117 | 0.0059019 | 0.021512 | 3.6492e-05 | 1.5359e-07 | 8.7251e-06 | 1019332.8 | 3932.904 | 801dd4c2-6d04-4adc-9f55-dc9cd35bfd81
CS22228 | S 235 | Manufactured |  |  | VJG64-43 |  | 117 | 0.005909 | 0.021336 | 3.5237e-05 | 1.5026e-07 | 8.0768e-06 | 1116556.8 | 3932.904 | 4c181a2a-7fa6-4f2a-a2ec-a43bd00512fd
CS22229 | S 235 | Manufactured |  |  | VJG64-44 |  | 117 | 0.00616 | 0.021512 | 3.6492e-05 | 1.7232e-07 | 8.7219e-06 | 1116588 | 3932.904 | a9ec2ad6-5e1c-410c-8f9c-e911990275f5
CS22230 | S 235 | Manufactured |  |  | VJG64-45 |  | 117 | 0.0063529 | 0.021633 | 4.0854e-05 | 1.615e-07 | 1.1323e-05 | 1114298.4 | 3932.904 | 23fe5972-16e6-406a-97dd-eaaef9f03076
CS22231 | S 235 | Manufactured |  |  | VJG64-46 |  | 117 | 0.0064116 | 0.021512 | 3.6492e-05 | 1.9396e-07 | 8.7224e-06 | 1211580 | 3932.904 | a6355ad6-3973-4d47-bbe6-13813bd98d97
CS22232 | S 235 | Manufactured |  |  | VJG64-47 |  | 117 | 0.0066039 | 0.021633 | 4.0854e-05 | 1.8356e-07 | 1.1324e-05 | 1209093.6 | 3932.904 | 6d297a4a-3076-46c9-9616-4f24ac48cda5
CS22233 | S 235 | Manufactured |  |  | VJG64-48 |  | 117 | 0.0067968 | 0.021633 | 4.0854e-05 | 1.7315e-07 | 1.1277e-05 | 1279118.4 | 3932.904 | 8f1ec15b-6a3f-4ed4-8f32-edb2638b4772
CS22234 | S 235 | Manufactured |  |  | VJG64-49 |  | 117 | 0.0068955 | 0.021833 | 4.26e-05 | 2.0853e-07 | 1.2366e-05 | 1208872.8 | 3932.904 | dc2d5674-b690-41bf-b7f0-9bd7e389d48e
CS22235 | S 235 | Manufactured |  |  | VJG64-50 |  | 117 | 0.0070877 | 0.021833 | 4.26e-05 | 1.9813e-07 | 1.2315e-05 | 1278883.2 | 3932.904 | 6060521f-1f21-4f2a-990d-c5f4c6d46b16
CS22236 | S 235 | Manufactured |  |  | VJG64-51 |  | 117 | 0.0073793 | 0.021833 | 4.26e-05 | 2.231e-07 | 1.2311e-05 | 1388234.4 | 3932.904 | 447bb9f2-fa80-4d2c-97b3-965382b15376
CS22237 | S 235 | Manufactured |  |  | VJG64-52 |  | 117 | 0.0076626 | 0.022231 | 4.6093e-05 | 2.6181e-07 | 1.4404e-05 | 1278420 | 3932.904 | 102818da-03ff-4f52-98d0-a9a8a134e46c
CS22238 | S 235 | Manufactured |  |  | VJG64-53 |  | 117 | 0.0079542 | 0.022231 | 4.6093e-05 | 2.8678e-07 | 1.4399e-05 | 1387730.4 | 3932.904 | 468f935f-48eb-4249-9fc5-b9ff92930278
CS22239 | S 235 | Manufactured |  |  | VJG64-54 |  | 117 | 0.0085284 | 0.022633 | 4.9636e-05 | 3.7169e-07 | 1.6537e-05 | 1387221.6 | 3932.904 | 49f461a1-df65-4bcb-949f-f0f6fabc82b4
CS22240 | S 235 | Manufactured |  |  | VJG64-55 |  | 117 | 0.008529 | 0.022231 | 4.6093e-05 | 3.5047e-07 | 1.4388e-05 | 1603437.6 | 3932.904 | 281b4b46-217c-46b0-bbe5-4be80bac257a
CS22241 | S 235 | Manufactured |  |  | VJG64-56 |  | 117 | 0.0091032 | 0.022633 | 4.9636e-05 | 4.3538e-07 | 1.6525e-05 | 1602852 | 3932.904 | 313a6422-d687-41db-a2f3-2be15f7d11c4
CS22242 | S 235 | Manufactured |  |  | VJG64-57 |  | 117 | 0.0096568 | 0.022976 | 6.5632e-05 | 3.9667e-07 | 2.5614e-05 | 1596921.6 | 3932.904 | 03cca58e-29fe-4f8c-bb5a-63b8bc248f8e
CS22243 | S 235 | Manufactured |  |  | VJG64-58 |  | 117 | 0.0096774 | 0.022633 | 4.9636e-05 | 5.2029e-07 | 1.6513e-05 | 1817980.8 | 3932.904 | 8197a91d-aba2-40fd-9043-428edfa0fc5c
CS22244 | S 235 | Manufactured |  |  | VJG64-59 |  | 117 | 0.010231 | 0.022976 | 6.5632e-05 | 4.8158e-07 | 2.5595e-05 | 1811256 | 3932.904 | 467ebb6d-8642-428d-bafb-aea169483866
CS22245 | S 235 | Manufactured |  |  | VJG64-60 |  | 117 | 0.010785 | 0.022976 | 6.5632e-05 | 4.4287e-07 | 2.5405e-05 | 2010979.2 | 3932.904 | 609abcc4-5163-47ff-8761-82226a6a874b
CS22246 | S 235 | Manufactured |  |  | VJG64-61 |  | 117 | 0.010968 | 0.023481 | 7.1956e-05 | 5.898e-07 | 2.9363e-05 | 1810579.2 | 3932.904 | 34ded83c-e236-41c9-b785-8cc1ee8fcb72
CS22247 | S 235 | Manufactured |  |  | VJG64-62 |  | 117 | 0.011521 | 0.023481 | 7.1956e-05 | 5.5109e-07 | 2.9145e-05 | 2010228 | 3932.904 | d65f3a2d-fe6d-44ba-8000-7bcdb110d4d6
CS22248 | S 235 | Manufactured |  |  | VJG64-63 |  | 117 | 0.011912 | 0.023712 | 9.3315e-05 | 4.8907e-07 | 4.1148e-05 | 2002747.2 | 3932.904 | 92eed346-f5e3-49c9-9c7f-e93520162c34
CS22249 | S 235 | Manufactured |  |  | VJG64-64 |  | 117 | 0.012258 | 0.023481 | 7.1956e-05 | 6.5889e-07 | 2.9123e-05 | 2284029.6 | 3932.904 | 06df26b0-5dec-43ea-aeb3-e4b5652f44cb
CS22250 | S 235 | Manufactured |  |  | VJG64-65 |  | 117 | 0.012649 | 0.023712 | 9.3315e-05 | 5.9729e-07 | 4.1117e-05 | 2275526.4 | 3932.904 | 5019b114-50d0-470d-a036-44596ad1f8d9
CS22251 | S 235 | Manufactured |  |  | VJG64-66 |  | 117 | 0.01304 | 0.023712 | 9.3315e-05 | 5.3569e-07 | 4.081e-05 | 2411640 | 3932.904 | 383a95cd-a2fb-47a4-91ad-a215dbbe0a63
CS22252 | S 235 | Manufactured |  |  | VJG64-67 |  | 117 | 0.013548 | 0.024331 | 0.00010378 | 7.2841e-07 | 4.7133e-05 | 2274669.6 | 3932.904 | d33d2b46-c105-48a5-a67c-68fd3b1f3368
CS22253 | S 235 | Manufactured |  |  | VJG64-68 |  | 117 | 0.013939 | 0.024331 | 0.00010378 | 6.668e-07 | 4.6781e-05 | 2410728 | 3932.904 | 8909e4ae-0586-4fc0-9bf7-1a481ce9826e
CS22254 | S 235 | Manufactured |  |  | VJG64-69 |  | 117 | 0.014814 | 0.02493 | 0.00011395 | 8.3121e-07 | 5.2683e-05 | 2409840 | 3932.904 | 619c8286-72e1-46af-be68-f879420adcf9
CS22255 | S 235 | Manufactured |  |  | VJG64-70 |  | 117 | 0.014839 | 0.024331 | 0.00010378 | 7.9792e-07 | 4.6746e-05 | 2742216 | 3932.904 | fed2a933-5bbd-47fa-8fa5-54c51198e045
CS22256 | S 235 | Manufactured |  |  | VJG64-71 |  | 117 | 0.015713 | 0.02493 | 0.00011395 | 9.6233e-07 | 5.2643e-05 | 2741184 | 3932.904 | ed446f21-cceb-4838-aad7-e8700007fb50
CS22257 | S 235 | Manufactured |  |  | VJG64-72 |  | 117 | 0.016589 | 0.02493 | 0.00011395 | 1.1267e-06 | 5.2603e-05 | 3063360 | 3932.904 | b47210e4-b880-42d5-b1bf-d46a06797cb7
CS22258 | S 235 | Manufactured |  |  | VJG64-73 |  | 117 | 0.016593 | 0.025534 | 0.00012427 | 1.1696e-06 | 5.8662e-05 | 2740152 | 3932.904 | 5b2c2703-6c02-4580-b83d-f00363a4dd9c
CS22259 | S 235 | Manufactured |  |  | VJG64-74 |  | 117 | 0.017468 | 0.025534 | 0.00012427 | 1.334e-06 | 5.8618e-05 | 3062208 | 3932.904 | 9d60d192-cf27-4252-abfb-6836b80a7daf
CS22260 | S 235 | Manufactured |  |  | VJG64-75 |  | 117 | 0.018347 | 0.025534 | 0.00012427 | 1.5413e-06 | 5.8574e-05 | 3385440 | 3932.904 | 22208078-1445-4be2-8c48-08594efd0658
CS22261 | S 235 | Manufactured |  |  | VJG64-76 |  | 117 | 0.019181 | 0.026736 | 0.00014491 | 1.8805e-06 | 7.0638e-05 | 3059928 | 3932.904 | 8c6fc098-1d2a-4666-a330-af9fa4d1032d
CS22262 | S 235 | Manufactured |  |  | VJG64-77 |  | 117 | 0.020061 | 0.026736 | 0.00014491 | 2.0874e-06 | 7.0585e-05 | 3382920 | 3932.904 | bcb96543-289e-40e3-bea8-69f8640c8376
CS22263 | S 235 | Manufactured |  |  | VJG64-78 |  | 117 | 0.021774 | 0.026736 | 0.00014491 | 2.6339e-06 | 7.048e-05 | 4011912 | 3932.904 | 2f9c196b-01d5-42b3-bb35-7f3005b0c137
CS22264 | S 235 | Manufactured |  |  | VJG66-1 |  | 117 | 0.002289 | 0.022705 | 2.7567e-05 | 2.1644e-08 | 2.0571e-06 | 445022.4 | 3932.904 | 08e4ec98-1365-4221-a0d6-420f5ff7b5ca
CS22265 | S 235 | Manufactured |  |  | VJG66-2 |  | 117 | 0.0023226 | 0.022705 | 2.7567e-05 | 1.7482e-08 | 2.0502e-06 | 457416 | 3932.904 | 7a67c8a2-de92-4262-b5cd-d607ea0b4f2f
CS22266 | S 235 | Manufactured |  |  | VJG66-3 |  | 117 | 0.002371 | 0.022705 | 2.7567e-05 | 2.4974e-08 | 2.0567e-06 | 458138.4 | 3932.904 | 9a4a3429-c065-4fba-b6b3-c90e71308bfa
CS22267 | S 235 | Manufactured |  |  | VJG66-4 |  | 117 | 0.002471 | 0.022807 | 2.7995e-05 | 2.1228e-08 | 2.3301e-06 | 457348.8 | 3932.904 | b9afd8db-9429-4016-9852-8488d851c4d6
CS22268 | S 235 | Manufactured |  |  | VJG66-5 |  | 117 | 0.0025181 | 0.022841 | 2.8137e-05 | 2.2893e-08 | 2.42e-06 | 457329.6 | 3932.904 | 7876cdbe-5c3c-454d-a593-2997a8117501
CS22269 | S 235 | Manufactured |  |  | VJG66-6 |  | 117 | 0.0025194 | 0.022807 | 2.7995e-05 | 2.872e-08 | 2.3375e-06 | 477146.4 | 3932.904 | 59da0ffa-9366-4e5d-8e8d-7092eb8eee40
CS22270 | S 235 | Manufactured |  |  | VJG66-7 |  | 117 | 0.0026193 | 0.022807 | 2.7995e-05 | 2.539e-08 | 2.3295e-06 | 515728.8 | 3932.904 | a64d37a2-1350-4ee4-babb-40b9c587c91e
CS22271 | S 235 | Manufactured |  |  | VJG66-8 |  | 117 | 0.0026664 | 0.022841 | 2.8137e-05 | 2.6639e-08 | 2.4193e-06 | 515704.8 | 3932.904 | 13412343-7192-4ce0-91e4-ebfd71a3d641
CS22272 | S 235 | Manufactured |  |  | VJG66-9 |  | 117 | 0.0027135 | 0.022841 | 2.8137e-05 | 2.8304e-08 | 2.4191e-06 | 534244.8 | 3932.904 | 629d13e9-0caf-40ae-b610-f6a006d651dc
CS22273 | S 235 | Manufactured |  |  | VJG66-10 |  | 117 | 0.0027252 | 0.022881 | 2.8308e-05 | 2.872e-08 | 2.5318e-06 | 515673.6 | 3932.904 | dbeaba79-989d-4c92-a67a-df2b036f71eb
CS22274 | S 235 | Manufactured |  |  | VJG66-11 |  | 117 | 0.0027722 | 0.022881 | 2.8308e-05 | 3.0385e-08 | 2.5316e-06 | 534216 | 3932.904 | a9ebf3a7-6970-4c35-abf2-10709bead8bf
CS22275 | S 235 | Manufactured |  |  | VJG66-12 |  | 117 | 0.0028052 | 0.022881 | 2.9402e-05 | 2.1228e-08 | 3.172e-06 | 550310.4 | 3932.904 | 4a536a7c-a3a6-4140-89f1-5ca99826337d
CS22276 | S 235 | Manufactured |  |  | VJG66-13 |  | 117 | 0.002831 | 0.022881 | 2.8308e-05 | 3.205e-08 | 2.5313e-06 | 557299.2 | 3932.904 | 69afdaab-1571-43cd-a069-f502db798c0f
CS22277 | S 235 | Manufactured |  |  | VJG66-14 |  | 117 | 0.002889 | 0.022963 | 2.865e-05 | 3.4547e-08 | 2.7573e-06 | 534158.4 | 3932.904 | 5a252065-1dee-4588-8ee6-77e27f9dbec5
CS22278 | S 235 | Manufactured |  |  | VJG66-15 |  | 117 | 0.0029348 | 0.022881 | 2.9402e-05 | 3.1217e-08 | 3.1821e-06 | 551186.4 | 3932.904 | be8c2164-4ab0-46d9-bf8d-627e477c6c6c
CS22279 | S 235 | Manufactured |  |  | VJG66-16 |  | 117 | 0.0029477 | 0.022963 | 2.865e-05 | 3.6628e-08 | 2.757e-06 | 557236.8 | 3932.904 | ba8c3ef1-a1d7-408d-b5b4-bd81e53940a1
CS22280 | S 235 | Manufactured |  |  | VJG66-17 |  | 117 | 0.0030645 | 0.022963 | 2.865e-05 | 4.1207e-08 | 2.7564e-06 | 603086.4 | 3932.904 | ec8f3530-d001-4354-9b2d-24115c519ee2
CS22281 | S 235 | Manufactured |  |  | VJG66-18 |  | 117 | 0.0030935 | 0.023082 | 3.0486e-05 | 2.9136e-08 | 3.8631e-06 | 550188 | 3932.904 | 552dbac3-95b4-48d1-8d21-72128493d732
CS22282 | S 235 | Manufactured |  |  | VJG66-19 |  | 117 | 0.0032574 | 0.023198 | 3.1108e-05 | 3.538e-08 | 4.2625e-06 | 550113.6 | 3932.904 | 5a5a8a7f-5191-40aa-b207-fd249c7c634d
CS22283 | S 235 | Manufactured |  |  | VJG66-20 |  | 117 | 0.0032929 | 0.022881 | 2.9402e-05 | 5.0364e-08 | 3.1799e-06 | 550994.4 | 3932.904 | 069280b5-73fa-4803-9716-2a63b5d4cd0e
CS22284 | S 235 | Manufactured |  |  | VJG66-21 |  | 117 | 0.0033058 | 0.023216 | 2.9718e-05 | 5.5775e-08 | 3.4681e-06 | 557042.4 | 3932.904 | 4e0a644c-75b3-4a3d-9c3a-cb8cbec585b3
CS22285 | S 235 | Manufactured |  |  | VJG66-22 |  | 117 | 0.0033819 | 0.023082 | 3.0486e-05 | 3.7461e-08 | 3.8613e-06 | 663124.8 | 3932.904 | e421ec32-6d53-4966-8322-3d8720a411a2
CS22286 | S 235 | Manufactured |  |  | VJG66-23 |  | 117 | 0.0034226 | 0.023216 | 2.9718e-05 | 6.0354e-08 | 3.4673e-06 | 602872.8 | 3932.904 | 78e34cbd-614e-4033-9de7-458698a51bf3
CS22287 | S 235 | Manufactured |  |  | VJG66-24 |  | 117 | 0.0035458 | 0.023198 | 3.1108e-05 | 4.3704e-08 | 4.2606e-06 | 663038.4 | 3932.904 | b95d56b9-d68a-42f3-8431-5e424265466f
CS22288 | S 235 | Manufactured |  |  | VJG66-25 |  | 117 | 0.0035813 | 0.023082 | 3.0486e-05 | 5.8272e-08 | 3.8726e-06 | 664101.6 | 3932.904 | 8a5b6dfb-8685-49a6-9901-383a57a5ad15
CS22289 | S 235 | Manufactured |  |  | VJG66-26 |  | 117 | 0.0037097 | 0.023198 | 3.1108e-05 | 4.9948e-08 | 4.2595e-06 | 727216.8 | 3932.904 | cf1539f1-d964-4361-a2c7-a5e5c177bf3b
CS22290 | S 235 | Manufactured |  |  | VJG66-27 |  | 117 | 0.0037645 | 0.023352 | 3.1939e-05 | 5.411e-08 | 4.8012e-06 | 662925.6 | 3932.904 | f762928a-87ee-4f9b-9b70-a771b751dd0f
CS22291 | S 235 | Manufactured |  |  | VJG66-28 |  | 117 | 0.00378 | 0.023216 | 2.9718e-05 | 7.95e-08 | 3.4649e-06 | 743419.2 | 3932.904 | 767b5423-dd3f-447a-8d53-8faba874508c
CS22292 | S 235 | Manufactured |  |  | VJG66-29 |  | 117 | 0.0039284 | 0.023352 | 3.1939e-05 | 5.9937e-08 | 4.7999e-06 | 727089.6 | 3932.904 | d86f6e52-08a2-49de-bf92-8d853eabfac6
CS22293 | S 235 | Manufactured |  |  | VJG66-30 |  | 117 | 0.0041445 | 0.023505 | 3.2769e-05 | 7.284e-08 | 5.3433e-06 | 726964.8 | 3932.904 | d4fc34a9-2587-41f0-b31f-59a956895e09
CS22294 | S 235 | Manufactured |  |  | VJG66-31 |  | 117 | 0.0041471 | 0.023352 | 3.1939e-05 | 7.0343e-08 | 4.7983e-06 | 812702.4 | 3932.904 | 28c990a2-7260-455a-b9db-1d02838aa726
CS22295 | S 235 | Manufactured |  |  | VJG66-32 |  | 117 | 0.0043632 | 0.023505 | 3.2769e-05 | 8.3246e-08 | 5.3414e-06 | 812560.8 | 3932.904 | cdf629cf-9b40-4203-902c-89d596339b6c
CS22296 | S 235 | Manufactured |  |  | VJG66-33 |  | 117 | 0.0045594 | 0.023646 | 3.5784e-05 | 7.9084e-08 | 7.1852e-06 | 811089.6 | 3932.904 | 7c1bc2f0-2512-4f4e-ac1b-9b176a08a356
CS22297 | S 235 | Manufactured |  |  | VJG66-34 |  | 117 | 0.00458 | 0.023505 | 3.2769e-05 | 9.5733e-08 | 5.3395e-06 | 897153.6 | 3932.904 | 57de1115-b332-4f73-acc8-6bd69d03f7a6
CS22298 | S 235 | Manufactured |  |  | VJG66-35 |  | 117 | 0.0047761 | 0.023646 | 3.5784e-05 | 9.1987e-08 | 7.1827e-06 | 895531.2 | 3932.904 | c1e501ce-7620-4009-b57d-069569874c1c
CS22299 | S 235 | Manufactured |  |  | VJG66-36 |  | 117 | 0.0049723 | 0.023646 | 3.5784e-05 | 8.8241e-08 | 7.1567e-06 | 970456.8 | 3932.904 | 3ff1c14a-54ba-4b3b-976c-d59fe2094e7d
CS22300 | S 235 | Manufactured |  |  | VJG66-37 |  | 117 | 0.0049864 | 0.023795 | 3.6793e-05 | 1.0447e-07 | 7.8346e-06 | 895401.6 | 3932.904 | 3452abd6-a1e7-424d-82ca-f421a99cb639
CS22301 | S 235 | Manufactured |  |  | VJG66-38 |  | 117 | 0.0051826 | 0.023795 | 3.6793e-05 | 1.0073e-07 | 7.8062e-06 | 970320 | 3932.904 | 1066b916-e5c4-4174-9655-b65210883006
CS22302 | S 235 | Manufactured |  |  | VJG66-39 |  | 117 | 0.0053929 | 0.023795 | 3.6793e-05 | 1.1321e-07 | 7.804e-06 | 1052368.8 | 3932.904 | 3bce0713-12cd-4ecc-b777-bd9a89559212
CS22303 | S 235 | Manufactured |  |  | VJG66-40 |  | 117 | 0.0054406 | 0.02398 | 3.8045e-05 | 1.1904e-07 | 8.6118e-06 | 970147.2 | 3932.904 | 274dfb99-4dc3-4cae-908b-a1e851cade3b
CS22304 | S 235 | Manufactured |  |  | VJG66-41 |  | 117 | 0.005651 | 0.02398 | 3.8045e-05 | 1.3195e-07 | 8.6093e-06 | 1052179.2 | 3932.904 | d026b3d5-cb61-43cc-a92d-8ef8b0a294ab
CS22305 | S 235 | Manufactured |  |  | VJG66-42 |  | 117 | 0.0059019 | 0.024165 | 3.9297e-05 | 1.5359e-07 | 9.297e-06 | 1052208 | 3932.904 | 8ad7c3d3-8330-44af-ae2a-edcf0505ff06
CS22306 | S 235 | Manufactured |  |  | VJG66-43 |  | 117 | 0.005909 | 0.02398 | 3.8045e-05 | 1.5026e-07 | 8.6063e-06 | 1152578.4 | 3932.904 | b4ddae4c-3913-4798-8dc5-97c79b28b0f7
CS22307 | S 235 | Manufactured |  |  | VJG66-44 |  | 117 | 0.00616 | 0.024165 | 3.9297e-05 | 1.7232e-07 | 9.2937e-06 | 1152609.6 | 3932.904 | 866216c7-e1d6-4ebe-9c36-3f6d9dc5124c
CS22308 | S 235 | Manufactured |  |  | VJG66-45 |  | 117 | 0.0063529 | 0.024296 | 4.3662e-05 | 1.615e-07 | 1.2067e-05 | 1150320 | 3932.904 | 56283611-e791-4fa2-bf64-75092181c10b
CS22309 | S 235 | Manufactured |  |  | VJG66-46 |  | 117 | 0.0064116 | 0.024165 | 3.9297e-05 | 1.9396e-07 | 9.2942e-06 | 1250661.6 | 3932.904 | 38b71fd2-23ff-42c7-8a4e-dca534ffdfbf
CS22310 | S 235 | Manufactured |  |  | VJG66-47 |  | 117 | 0.0066039 | 0.024296 | 4.3662e-05 | 1.8356e-07 | 1.2068e-05 | 1248180 | 3932.904 | a320f55b-3c24-4a6f-b068-fa3a7492a407
CS22311 | S 235 | Manufactured |  |  | VJG66-48 |  | 117 | 0.0067968 | 0.024296 | 4.3662e-05 | 1.7315e-07 | 1.202e-05 | 1320547.2 | 3932.904 | 0155f41a-c872-45c7-af3e-ad9803ef8c08
CS22312 | S 235 | Manufactured |  |  | VJG66-49 |  | 117 | 0.0068955 | 0.024507 | 4.5406e-05 | 2.0853e-07 | 1.3179e-05 | 1247959.2 | 3932.904 | 24d63c2f-8553-46fd-8362-e302c89eb98f
CS22313 | S 235 | Manufactured |  |  | VJG66-50 |  | 117 | 0.0070877 | 0.024507 | 4.5406e-05 | 1.9813e-07 | 1.3126e-05 | 1320316.8 | 3932.904 | fa5d70a1-faba-4e9b-b85a-88c645d1ccf0
CS22314 | S 235 | Manufactured |  |  | VJG66-51 |  | 117 | 0.0073793 | 0.024507 | 4.5406e-05 | 2.231e-07 | 1.3122e-05 | 1433217.6 | 3932.904 | ef7d5ee9-3799-4f84-934a-9cb24322b75e
CS22315 | S 235 | Manufactured |  |  | VJG66-52 |  | 117 | 0.0076626 | 0.024927 | 4.8894e-05 | 2.6181e-07 | 1.5353e-05 | 1319851.2 | 3932.904 | 9ad9ba55-b6de-4dc7-b01a-ed72b85519b2
CS22316 | S 235 | Manufactured |  |  | VJG66-53 |  | 117 | 0.0079542 | 0.024927 | 4.8894e-05 | 2.8678e-07 | 1.5347e-05 | 1432713.6 | 3932.904 | 8171cf26-65aa-4226-9617-7e44c74649af
CS22317 | S 235 | Manufactured |  |  | VJG66-54 |  | 117 | 0.0085284 | 0.02535 | 5.2432e-05 | 3.7169e-07 | 1.7627e-05 | 1432207.2 | 3932.904 | 52587afb-afc9-483b-85e4-f4a2f932665c
CS22318 | S 235 | Manufactured |  |  | VJG66-55 |  | 117 | 0.008529 | 0.024927 | 4.8894e-05 | 3.5047e-07 | 1.5336e-05 | 1655431.2 | 3932.904 | c5e7b97a-784e-4bb6-8d07-1e1bdd536090
CS22319 | S 235 | Manufactured |  |  | VJG66-56 |  | 117 | 0.0091032 | 0.02535 | 5.2432e-05 | 4.3538e-07 | 1.7614e-05 | 1654843.2 | 3932.904 | a8be308d-a1fa-4e5e-b2f5-c2eac3c17ef6
CS22320 | S 235 | Manufactured |  |  | VJG66-57 |  | 117 | 0.0096568 | 0.02572 | 6.8434e-05 | 3.9667e-07 | 2.7309e-05 | 1648912.8 | 3932.904 | e51d363d-50a8-4b8f-bfa4-c058cd16f912
CS22321 | S 235 | Manufactured |  |  | VJG66-58 |  | 117 | 0.0096774 | 0.02535 | 5.2432e-05 | 5.2029e-07 | 1.7602e-05 | 1876975.2 | 3932.904 | 186f81ab-7fa3-4a0d-84c2-efa5495d90d9
CS22322 | S 235 | Manufactured |  |  | VJG66-59 |  | 117 | 0.010231 | 0.02572 | 6.8434e-05 | 4.8158e-07 | 2.729e-05 | 1870248 | 3932.904 | bacf41bb-f857-4a90-9dfa-bd10171117d3
CS22323 | S 235 | Manufactured |  |  | VJG66-60 |  | 117 | 0.010785 | 0.02572 | 6.8434e-05 | 4.4287e-07 | 2.7094e-05 | 2076722.4 | 3932.904 | 5678cee5-43ca-49eb-b7ac-89e3eca81003
CS22324 | S 235 | Manufactured |  |  | VJG66-61 |  | 117 | 0.010968 | 0.026254 | 7.4754e-05 | 5.898e-07 | 3.1307e-05 | 1869573.6 | 3932.904 | 8c1c2016-7187-42ed-8008-27bd0584847c
CS22325 | S 235 | Manufactured |  |  | VJG66-62 |  | 117 | 0.011521 | 0.026254 | 7.4754e-05 | 5.5109e-07 | 3.1083e-05 | 2075971.2 | 3932.904 | cd9450c6-eb25-4008-b6e5-ba16be86bb4a
CS22326 | S 235 | Manufactured |  |  | VJG66-63 |  | 117 | 0.011912 | 0.026504 | 9.6117e-05 | 4.8907e-07 | 4.3894e-05 | 2068490.4 | 3932.904 | 4d2adae8-814e-41ed-a41a-869ca639fa22
CS22327 | S 235 | Manufactured |  |  | VJG66-64 |  | 117 | 0.012258 | 0.026254 | 7.4754e-05 | 6.5889e-07 | 3.106e-05 | 2358753.6 | 3932.904 | 7d0876ce-b966-4e44-9861-45d278a1ab14
CS22328 | S 235 | Manufactured |  |  | VJG66-65 |  | 117 | 0.012649 | 0.026504 | 9.6117e-05 | 5.9729e-07 | 4.3862e-05 | 2350250.4 | 3932.904 | d71551e3-5cbd-451a-8d13-c118f1afb26c
CS22329 | S 235 | Manufactured |  |  | VJG66-66 |  | 117 | 0.01304 | 0.026504 | 9.6117e-05 | 5.3569e-07 | 4.3545e-05 | 2491128 | 3932.904 | c5c6a06e-e8df-4534-a9dc-d52087e80a39
CS22330 | S 235 | Manufactured |  |  | VJG66-67 |  | 117 | 0.013548 | 0.027158 | 0.00010658 | 7.2841e-07 | 5.028e-05 | 2349393.6 | 3932.904 | 2a61af2a-255d-407e-97c9-248a09efbbfb
CS22331 | S 235 | Manufactured |  |  | VJG66-68 |  | 117 | 0.013939 | 0.027158 | 0.00010658 | 6.668e-07 | 4.9917e-05 | 2490216 | 3932.904 | 8cdd5738-2d5d-4396-a465-66b8eab7c1b6
CS22332 | S 235 | Manufactured |  |  | VJG66-69 |  | 117 | 0.014814 | 0.027792 | 0.00011674 | 8.3121e-07 | 5.6216e-05 | 2489328 | 3932.904 | 904a1cfc-13f1-4d4b-ad20-bcc687311014
CS22333 | S 235 | Manufactured |  |  | VJG66-70 |  | 117 | 0.014839 | 0.027158 | 0.00010658 | 7.9792e-07 | 4.988e-05 | 2832672 | 3932.904 | c4060212-5bca-47b5-bfb6-fb84887cd788
CS22334 | S 235 | Manufactured |  |  | VJG66-71 |  | 117 | 0.015713 | 0.027792 | 0.00011674 | 9.6233e-07 | 5.6175e-05 | 2831640 | 3932.904 | 69662c1b-d7fb-4cd1-99d2-4c1dd19720d7
CS22335 | S 235 | Manufactured |  |  | VJG66-72 |  | 117 | 0.016589 | 0.027792 | 0.00011674 | 1.1267e-06 | 5.6134e-05 | 3164472 | 3932.904 | d9379340-ae4d-4b58-8d13-4b25f9571f4e
CS22336 | S 235 | Manufactured |  |  | VJG66-73 |  | 117 | 0.016593 | 0.028432 | 0.00012706 | 1.1696e-06 | 6.2599e-05 | 2830608 | 3932.904 | 8024e990-c9d4-4b52-93c5-01cdefc04c34
CS22337 | S 235 | Manufactured |  |  | VJG66-74 |  | 117 | 0.017468 | 0.028432 | 0.00012706 | 1.334e-06 | 6.2554e-05 | 3163320 | 3932.904 | eb7bd4ba-e995-46b9-9f7d-241251051b06
CS22338 | S 235 | Manufactured |  |  | VJG66-75 |  | 117 | 0.018347 | 0.028432 | 0.00012706 | 1.5413e-06 | 6.2508e-05 | 3497280 | 3932.904 | 075850ac-daa1-45b2-8e4c-abe762a951a6
CS22339 | S 235 | Manufactured |  |  | VJG66-76 |  | 117 | 0.019181 | 0.029704 | 0.00014769 | 1.8805e-06 | 7.5384e-05 | 3161064 | 3932.904 | 5cafbbd5-1a72-4bad-b3c8-bc9e436884c0
CS22340 | S 235 | Manufactured |  |  | VJG66-77 |  | 117 | 0.020061 | 0.029704 | 0.00014769 | 2.0874e-06 | 7.5329e-05 | 3494760 | 3932.904 | 619377a6-ac7a-4d99-9335-a1de2fd0abbe
CS22341 | S 235 | Manufactured |  |  | VJG66-78 |  | 117 | 0.021774 | 0.029704 | 0.00014769 | 2.6339e-06 | 7.5221e-05 | 4144632 | 3932.904 | 98225c7c-0483-4f8b-a566-6a43f9ca5961
CS22342 | S 235 | Manufactured |  |  | VJG68-1 |  | 117 | 0.002289 | 0.025524 | 3.0655e-05 | 2.1644e-08 | 2.1862e-06 | 458776.8 | 3932.904 | 56bf7e7b-6e0e-400c-ae01-0c4d45731ec1
CS22343 | S 235 | Manufactured |  |  | VJG68-2 |  | 117 | 0.0023226 | 0.025524 | 3.0655e-05 | 1.7482e-08 | 2.1791e-06 | 471573.6 | 3932.904 | 937c68ec-0382-404e-aa6e-d2f933fc9379
CS22344 | S 235 | Manufactured |  |  | VJG68-3 |  | 117 | 0.002371 | 0.025524 | 3.0655e-05 | 2.4974e-08 | 2.1858e-06 | 472300.8 | 3932.904 | ffbf500b-0d08-4680-9694-03c7e5a809dc
CS22345 | S 235 | Manufactured |  |  | VJG68-4 |  | 117 | 0.002471 | 0.02563 | 3.1081e-05 | 2.1228e-08 | 2.4766e-06 | 471511.2 | 3932.904 | 4aecaf76-35cc-4d75-9572-e4e732af469f
CS22346 | S 235 | Manufactured |  |  | VJG68-5 |  | 117 | 0.0025181 | 0.025666 | 3.1223e-05 | 2.2893e-08 | 2.5722e-06 | 471487.2 | 3932.904 | 6b118008-e91e-48cd-9a45-7e61750c7a8e
CS22347 | S 235 | Manufactured |  |  | VJG68-6 |  | 117 | 0.0025194 | 0.02563 | 3.1081e-05 | 2.872e-08 | 2.4843e-06 | 491894.4 | 3932.904 | d54b528e-97a2-4a9c-9bf0-25e953579403
CS22348 | S 235 | Manufactured |  |  | VJG68-7 |  | 117 | 0.0026193 | 0.02563 | 3.1081e-05 | 2.539e-08 | 2.4759e-06 | 531696 | 3932.904 | 412998ef-4a7a-4a2b-a3d9-7e1292242890
CS22349 | S 235 | Manufactured |  |  | VJG68-8 |  | 117 | 0.0026664 | 0.025666 | 3.1223e-05 | 2.6639e-08 | 2.5715e-06 | 531672 | 3932.904 | e67350c7-888c-4413-9525-a3256ddeaafb
CS22350 | S 235 | Manufactured |  |  | VJG68-9 |  | 117 | 0.0027135 | 0.025666 | 3.1223e-05 | 2.8304e-08 | 2.5712e-06 | 550790.4 | 3932.904 | 84ca90f2-653a-4dd3-8438-2e6002c3dd16
CS22351 | S 235 | Manufactured |  |  | VJG68-10 |  | 117 | 0.0027252 | 0.025708 | 3.1393e-05 | 2.872e-08 | 2.691e-06 | 531645.6 | 3932.904 | e47cb35c-f9e9-4227-b0d1-048d05b8de31
CS22352 | S 235 | Manufactured |  |  | VJG68-11 |  | 117 | 0.0027722 | 0.025708 | 3.1393e-05 | 3.0385e-08 | 2.6908e-06 | 550759.2 | 3932.904 | 760c05e4-6da8-49d9-b037-20bb88c4f890
CS22353 | S 235 | Manufactured |  |  | VJG68-12 |  | 117 | 0.0028052 | 0.025711 | 3.2491e-05 | 2.1228e-08 | 3.3722e-06 | 567410.4 | 3932.904 | 22afd522-0a83-4b02-aac7-8b438f2506db
CS22354 | S 235 | Manufactured |  |  | VJG68-13 |  | 117 | 0.002831 | 0.025708 | 3.1393e-05 | 3.205e-08 | 2.6905e-06 | 574557.6 | 3932.904 | 015d36e1-eae9-4087-ac8c-6d6d2b1b1d7b
CS22355 | S 235 | Manufactured |  |  | VJG68-14 |  | 117 | 0.002889 | 0.025793 | 3.1733e-05 | 3.4547e-08 | 2.9307e-06 | 550699.2 | 3932.904 | 0183737c-46ba-4e02-b37a-e91012fc4840
CS22356 | S 235 | Manufactured |  |  | VJG68-15 |  | 117 | 0.0029348 | 0.025711 | 3.2491e-05 | 3.1217e-08 | 3.3826e-06 | 568288.8 | 3932.904 | 847a1b31-5ed8-4088-ab23-96d0cbf0e13c
CS22357 | S 235 | Manufactured |  |  | VJG68-16 |  | 117 | 0.0029477 | 0.025793 | 3.1733e-05 | 3.6628e-08 | 2.9304e-06 | 574497.6 | 3932.904 | 27529933-7b92-4652-8cd8-5f3e9dfdc6ce
CS22358 | S 235 | Manufactured |  |  | VJG68-17 |  | 117 | 0.0030645 | 0.025793 | 3.1733e-05 | 4.1207e-08 | 2.9298e-06 | 621768 | 3932.904 | 05b426d7-f12b-4789-847b-ee243e882c02
CS22359 | S 235 | Manufactured |  |  | VJG68-18 |  | 117 | 0.0030935 | 0.025922 | 3.3571e-05 | 2.9136e-08 | 4.1069e-06 | 567288 | 3932.904 | 55d943de-f0c5-4455-aa31-b1331278f996
CS22360 | S 235 | Manufactured |  |  | VJG68-19 |  | 117 | 0.0032574 | 0.026043 | 3.4192e-05 | 3.538e-08 | 4.5316e-06 | 567213.6 | 3932.904 | e141f50b-69bd-4314-8cad-d262ac01f523
CS22361 | S 235 | Manufactured |  |  | VJG68-20 |  | 117 | 0.0032929 | 0.025711 | 3.2491e-05 | 5.0364e-08 | 3.3803e-06 | 568094.4 | 3932.904 | 8de3da71-2385-43aa-96e8-0c5dd1c6a988
CS22362 | S 235 | Manufactured |  |  | VJG68-21 |  | 117 | 0.0033058 | 0.026057 | 3.2796e-05 | 5.5775e-08 | 3.6863e-06 | 574300.8 | 3932.904 | 590b0ab4-c138-4bbe-951a-79ae355d99b4
CS22363 | S 235 | Manufactured |  |  | VJG68-22 |  | 117 | 0.0033819 | 0.025922 | 3.3571e-05 | 3.7461e-08 | 4.1051e-06 | 683740.8 | 3932.904 | 290c5d68-f66c-4ff6-abdf-fccde4f98a38
CS22364 | S 235 | Manufactured |  |  | VJG68-23 |  | 117 | 0.0034226 | 0.026057 | 3.2796e-05 | 6.0354e-08 | 3.6855e-06 | 621554.4 | 3932.904 | c6026073-3e70-427c-a0a3-43f184d02145
CS22365 | S 235 | Manufactured |  |  | VJG68-24 |  | 117 | 0.0035458 | 0.026043 | 3.4192e-05 | 4.3704e-08 | 4.5296e-06 | 683654.4 | 3932.904 | cdf23b29-2b60-49db-99ce-d5c24cc0506d
CS22366 | S 235 | Manufactured |  |  | VJG68-25 |  | 117 | 0.0035813 | 0.025922 | 3.3571e-05 | 5.8272e-08 | 4.1168e-06 | 684717.6 | 3932.904 | 13874679-619e-4663-86db-95ac3d907484
CS22367 | S 235 | Manufactured |  |  | VJG68-26 |  | 117 | 0.0037097 | 0.026043 | 3.4192e-05 | 4.9948e-08 | 4.5285e-06 | 749829.6 | 3932.904 | 15686a5b-18b4-48b4-8efb-3fa56e29ea7d
CS22368 | S 235 | Manufactured |  |  | VJG68-27 |  | 117 | 0.0037645 | 0.026204 | 3.502e-05 | 5.411e-08 | 5.1044e-06 | 683541.6 | 3932.904 | 88fc74ab-72e0-4644-8466-ecaafe275a06
CS22369 | S 235 | Manufactured |  |  | VJG68-28 |  | 117 | 0.00378 | 0.026057 | 3.2796e-05 | 7.95e-08 | 3.683e-06 | 766461.6 | 3932.904 | 8b6a3e93-5550-4964-b52c-cf51c172b8fc
CS22370 | S 235 | Manufactured |  |  | VJG68-29 |  | 117 | 0.0039284 | 0.026204 | 3.502e-05 | 5.9937e-08 | 5.1031e-06 | 749704.8 | 3932.904 | 9db54265-ee39-49c9-84cb-15a30f50b8cb
CS22371 | S 235 | Manufactured |  |  | VJG68-30 |  | 117 | 0.0041445 | 0.026365 | 3.5847e-05 | 7.284e-08 | 5.6808e-06 | 749577.6 | 3932.904 | ee758b52-1952-4a61-a2c5-cf4304956798
CS22372 | S 235 | Manufactured |  |  | VJG68-31 |  | 117 | 0.0041471 | 0.026204 | 3.502e-05 | 7.0343e-08 | 5.1014e-06 | 837981.6 | 3932.904 | dda3722d-9f1c-4996-9dc5-8c410577847d
CS22373 | S 235 | Manufactured |  |  | VJG68-32 |  | 117 | 0.0043632 | 0.026365 | 3.5847e-05 | 8.3246e-08 | 5.6789e-06 | 837840 | 3932.904 | 12b24d93-4b0b-49e4-89e9-e06f70e9ed52
CS22374 | S 235 | Manufactured |  |  | VJG68-33 |  | 117 | 0.0045594 | 0.026517 | 3.8865e-05 | 7.9084e-08 | 7.6401e-06 | 836368.8 | 3932.904 | 1b448e33-b62f-4dcf-891b-143797035d47
CS22375 | S 235 | Manufactured |  |  | VJG68-34 |  | 117 | 0.00458 | 0.026365 | 3.5847e-05 | 9.5733e-08 | 5.677e-06 | 925072.8 | 3932.904 | 009793b0-afb3-44f6-a5af-b8db621b4c10
CS22376 | S 235 | Manufactured |  |  | VJG68-35 |  | 117 | 0.0047761 | 0.026517 | 3.8865e-05 | 9.1987e-08 | 7.6376e-06 | 923448 | 3932.904 | da15b298-78da-4839-9638-97c41de26204
CS22377 | S 235 | Manufactured |  |  | VJG68-36 |  | 117 | 0.0049723 | 0.026517 | 3.8865e-05 | 8.8241e-08 | 7.6107e-06 | 1000768.8 | 3932.904 | 98182ce6-7cea-4891-ab7c-ceef82ffea95
CS22378 | S 235 | Manufactured |  |  | VJG68-37 |  | 117 | 0.0049864 | 0.026674 | 3.9872e-05 | 1.0447e-07 | 8.3308e-06 | 923318.4 | 3932.904 | e0876dc3-f349-4537-869b-d8f18f5148ee
CS22379 | S 235 | Manufactured |  |  | VJG68-38 |  | 117 | 0.0051826 | 0.026674 | 3.9872e-05 | 1.0073e-07 | 8.3015e-06 | 1000627.2 | 3932.904 | c24f9613-c3e4-4055-b18d-db9c14f9b245
CS22380 | S 235 | Manufactured |  |  | VJG68-39 |  | 117 | 0.0053929 | 0.026674 | 3.9872e-05 | 1.1321e-07 | 8.2992e-06 | 1085244 | 3932.904 | bc194e9c-0b43-4598-988c-f0034705ded2
CS22381 | S 235 | Manufactured |  |  | VJG68-40 |  | 117 | 0.0054406 | 0.026868 | 4.1121e-05 | 1.1904e-07 | 9.1584e-06 | 1000454.4 | 3932.904 | 5221e31b-4a8f-4a2e-accf-983d71b38dc3
CS22382 | S 235 | Manufactured |  |  | VJG68-41 |  | 117 | 0.005651 | 0.026868 | 4.1121e-05 | 1.3195e-07 | 9.1558e-06 | 1085054.4 | 3932.904 | 8fb7ace6-07e8-42cd-85e4-53b01c756d7d
CS22383 | S 235 | Manufactured |  |  | VJG68-42 |  | 117 | 0.0059019 | 0.027062 | 4.2371e-05 | 1.5359e-07 | 9.887e-06 | 1085085.6 | 3932.904 | c381ed6d-0c23-4ed1-b0e6-5eb5cc927dbe
CS22384 | S 235 | Manufactured |  |  | VJG68-43 |  | 117 | 0.005909 | 0.026868 | 4.1121e-05 | 1.5026e-07 | 9.1526e-06 | 1188595.2 | 3932.904 | 065c4a7c-b60e-4345-89ca-9ac70a3cd5d1
CS22385 | S 235 | Manufactured |  |  | VJG68-44 |  | 117 | 0.00616 | 0.027062 | 4.2371e-05 | 1.7232e-07 | 9.8836e-06 | 1188631.2 | 3932.904 | 636caee1-0c6e-4bbe-b923-f1dc14827f04
CS22386 | S 235 | Manufactured |  |  | VJG68-45 |  | 117 | 0.0063529 | 0.027204 | 4.6739e-05 | 1.615e-07 | 1.2835e-05 | 1186341.6 | 3932.904 | 31ab46cb-fd38-4686-a5ac-0603f393f2bc
CS22387 | S 235 | Manufactured |  |  | VJG68-46 |  | 117 | 0.0064116 | 0.027062 | 4.2371e-05 | 1.9396e-07 | 9.8841e-06 | 1289745.6 | 3932.904 | e5608031-6125-4c13-977b-a96cdf6ae738
CS22388 | S 235 | Manufactured |  |  | VJG68-47 |  | 117 | 0.0066039 | 0.027204 | 4.6739e-05 | 1.8356e-07 | 1.2835e-05 | 1287259.2 | 3932.904 | 9ed01e9e-1e6e-49db-851c-6cfafdb02aff
CS22389 | S 235 | Manufactured |  |  | VJG68-48 |  | 117 | 0.0067968 | 0.027204 | 4.6739e-05 | 1.7315e-07 | 1.2786e-05 | 1361980.8 | 3932.904 | 6169eadc-ee9a-4cf3-b668-db38a0d3d897
CS22390 | S 235 | Manufactured |  |  | VJG68-49 |  | 117 | 0.0068955 | 0.027425 | 4.848e-05 | 2.0853e-07 | 1.4017e-05 | 1287040.8 | 3932.904 | 991956c9-5631-4035-9e9e-5724ccb9aa14
CS22391 | S 235 | Manufactured |  |  | VJG68-50 |  | 117 | 0.0070877 | 0.027425 | 4.848e-05 | 1.9813e-07 | 1.3963e-05 | 1361750.4 | 3932.904 | 2816fd9a-e43f-497e-be8c-f2d62e4f3d56
CS22392 | S 235 | Manufactured |  |  | VJG68-51 |  | 117 | 0.0073793 | 0.027425 | 4.848e-05 | 2.231e-07 | 1.3958e-05 | 1478198.4 | 3932.904 | b0f6a288-f96d-400b-b1ef-c41b04681244
CS22393 | S 235 | Manufactured |  |  | VJG68-52 |  | 117 | 0.0076626 | 0.027867 | 5.1964e-05 | 2.6181e-07 | 1.6332e-05 | 1361284.8 | 3932.904 | c71f1dc5-2708-45a8-b047-07ea37cb3f28
CS22394 | S 235 | Manufactured |  |  | VJG68-53 |  | 117 | 0.0079542 | 0.027867 | 5.1964e-05 | 2.8678e-07 | 1.6326e-05 | 1477694.4 | 3932.904 | 18c71306-3546-42e5-ac0e-179f382ecff7
CS22395 | S 235 | Manufactured |  |  | VJG68-54 |  | 117 | 0.0085284 | 0.028313 | 5.5497e-05 | 3.7169e-07 | 1.8751e-05 | 1477188 | 3932.904 | 2a64d169-6a2c-4783-8fb3-220d19b0d5ab
CS22396 | S 235 | Manufactured |  |  | VJG68-55 |  | 117 | 0.008529 | 0.027867 | 5.1964e-05 | 3.5047e-07 | 1.6315e-05 | 1707422.4 | 3932.904 | 2ce9315d-31f2-4c8c-a215-d6d268b62105
CS22397 | S 235 | Manufactured |  |  | VJG68-56 |  | 117 | 0.0091032 | 0.028313 | 5.5497e-05 | 4.3538e-07 | 1.8738e-05 | 1706836.8 | 3932.904 | 79d18890-d59d-4910-8cb1-37228758bf26
CS22398 | S 235 | Manufactured |  |  | VJG68-57 |  | 117 | 0.0096568 | 0.02871 | 7.1504e-05 | 3.9667e-07 | 2.9058e-05 | 1700906.4 | 3932.904 | 78873b13-bcdd-443c-8396-2f75b153e75a
CS22399 | S 235 | Manufactured |  |  | VJG68-58 |  | 117 | 0.0096774 | 0.028313 | 5.5497e-05 | 5.2029e-07 | 1.8725e-05 | 1935967.2 | 3932.904 | 400c65fc-f8da-4762-a061-fc312df87c88
CS22400 | S 235 | Manufactured |  |  | VJG68-59 |  | 117 | 0.010231 | 0.02871 | 7.1504e-05 | 4.8158e-07 | 2.9038e-05 | 1929242.4 | 3932.904 | 4090f6af-10a6-43f3-a3ce-be8245e9a449
CS22401 | S 235 | Manufactured |  |  | VJG68-60 |  | 117 | 0.010785 | 0.02871 | 7.1504e-05 | 4.4287e-07 | 2.8837e-05 | 2142465.6 | 3932.904 | 1aeed234-9a96-48f7-9fb4-60f07aa99dd9
CS22402 | S 235 | Manufactured |  |  | VJG68-61 |  | 117 | 0.010968 | 0.029273 | 7.7819e-05 | 5.898e-07 | 3.3315e-05 | 1928565.6 | 3932.904 | 2b9fb480-4677-4650-86b7-d1fe413c7c6e
CS22403 | S 235 | Manufactured |  |  | VJG68-62 |  | 117 | 0.011521 | 0.029273 | 7.7819e-05 | 5.5109e-07 | 3.3083e-05 | 2141716.8 | 3932.904 | c0fa0d9b-3603-42bc-97dc-685bdda26569
CS22404 | S 235 | Manufactured |  |  | VJG68-63 |  | 117 | 0.011912 | 0.029543 | 9.9188e-05 | 4.8907e-07 | 4.6728e-05 | 2134233.6 | 3932.904 | c9ac3b55-9157-425c-9991-8a911091c928
CS22405 | S 235 | Manufactured |  |  | VJG68-64 |  | 117 | 0.012258 | 0.029273 | 7.7819e-05 | 6.5889e-07 | 3.3059e-05 | 2433480 | 3932.904 | 87e319e6-3334-4fb1-8c5c-bfc2f11c0a9a
CS22406 | S 235 | Manufactured |  |  | VJG68-65 |  | 117 | 0.012649 | 0.029543 | 9.9188e-05 | 5.9729e-07 | 4.6696e-05 | 2424984 | 3932.904 | b5d39742-b8a1-4998-90b2-51ed459d88f6
CS22407 | S 235 | Manufactured |  |  | VJG68-66 |  | 117 | 0.01304 | 0.029543 | 9.9188e-05 | 5.3569e-07 | 4.6369e-05 | 2570640 | 3932.904 | fc664a56-e124-4e4b-8d47-0719253ddc67
CS22408 | S 235 | Manufactured |  |  | VJG68-67 |  | 117 | 0.013548 | 0.030234 | 0.00010965 | 7.2841e-07 | 5.353e-05 | 2424120 | 3932.904 | 2327be68-58fc-4236-9589-1c324c614214
CS22409 | S 235 | Manufactured |  |  | VJG68-68 |  | 117 | 0.013939 | 0.030234 | 0.00010965 | 6.668e-07 | 5.3155e-05 | 2569728 | 3932.904 | 810982c6-cf85-418f-bc6d-0a74496c6655
CS22410 | S 235 | Manufactured |  |  | VJG68-69 |  | 117 | 0.014814 | 0.030903 | 0.00011981 | 8.3121e-07 | 5.9863e-05 | 2568816 | 3932.904 | bd4b232c-0cb7-4c02-88b3-fdb9df9c7f33
CS22411 | S 235 | Manufactured |  |  | VJG68-70 |  | 117 | 0.014839 | 0.030234 | 0.00010965 | 7.9792e-07 | 5.3117e-05 | 2923128 | 3932.904 | 31bac8fd-6734-4843-8178-eafa162fb74f
CS22412 | S 235 | Manufactured |  |  | VJG68-71 |  | 117 | 0.015713 | 0.030903 | 0.00011981 | 9.6233e-07 | 5.9821e-05 | 2922096 | 3932.904 | 90e97b3d-6f5a-4d41-81b8-4f57d50412d9
CS22413 | S 235 | Manufactured |  |  | VJG68-72 |  | 117 | 0.016589 | 0.030903 | 0.00011981 | 1.1267e-06 | 5.9779e-05 | 3265608 | 3932.904 | 5a4fcdde-7464-475d-b010-ebcaddb1bb0d
CS22414 | S 235 | Manufactured |  |  | VJG68-73 |  | 117 | 0.016593 | 0.031579 | 0.00013011 | 1.1696e-06 | 6.6664e-05 | 2921064 | 3932.904 | dfe15366-bdf1-4e38-bcb6-34b603994455
CS22415 | S 235 | Manufactured |  |  | VJG68-74 |  | 117 | 0.017468 | 0.031579 | 0.00013011 | 1.334e-06 | 6.6617e-05 | 3264456 | 3932.904 | 9fb2b0ec-7fb0-4b84-b77f-478656baff4c
CS22416 | S 235 | Manufactured |  |  | VJG68-75 |  | 117 | 0.018347 | 0.031579 | 0.00013011 | 1.5413e-06 | 6.657e-05 | 3609120 | 3932.904 | 7341e277-cd87-4989-819e-29580703e597
CS22417 | S 235 | Manufactured |  |  | VJG68-76 |  | 117 | 0.019181 | 0.032923 | 0.00015073 | 1.8805e-06 | 8.0284e-05 | 3262176 | 3932.904 | ba72abc3-0db1-486e-acc3-1e9313647bf5
CS22418 | S 235 | Manufactured |  |  | VJG68-77 |  | 117 | 0.020061 | 0.032923 | 0.00015073 | 2.0874e-06 | 8.0228e-05 | 3606600 | 3932.904 | 1434eca0-6e09-4e6b-865a-9625dff08036
CS22419 | S 235 | Manufactured |  |  | VJG68-78 |  | 117 | 0.021774 | 0.032923 | 0.00015073 | 2.6339e-06 | 8.0116e-05 | 4277424 | 3932.904 | 596437ce-4da5-4862-9325-c947c28a5361
CS22420 | S 235 | Manufactured |  |  | VJG70-1 |  | 117 | 0.002289 | 0.028589 | 3.3991e-05 | 2.1644e-08 | 2.3192e-06 | 472528.8 | 3932.904 | bc28a3a4-631b-4ce4-b370-e360d5438790
CS22421 | S 235 | Manufactured |  |  | VJG70-2 |  | 117 | 0.0023226 | 0.028589 | 3.3991e-05 | 1.7482e-08 | 2.3119e-06 | 485731.2 | 3932.904 | 79fc030a-6ecc-4932-93f9-317027f7bdb2
CS22422 | S 235 | Manufactured |  |  | VJG70-3 |  | 117 | 0.002371 | 0.028589 | 3.3991e-05 | 2.4974e-08 | 2.3188e-06 | 486460.8 | 3932.904 | 82a34bf2-1ab1-4358-bbbc-4535208efd2f
CS22423 | S 235 | Manufactured |  |  | VJG70-4 |  | 117 | 0.002471 | 0.028699 | 3.4414e-05 | 2.1228e-08 | 2.6276e-06 | 485668.8 | 3932.904 | 1ca0f706-fd96-45e9-9ee9-a3c05ab5c8f1
CS22424 | S 235 | Manufactured |  |  | VJG70-5 |  | 117 | 0.0025181 | 0.028736 | 3.4555e-05 | 2.2893e-08 | 2.729e-06 | 485644.8 | 3932.904 | ab521603-9dec-4dc4-a4ab-bcf2df8a8bbb
CS22425 | S 235 | Manufactured |  |  | VJG70-6 |  | 117 | 0.0025194 | 0.028699 | 3.4414e-05 | 2.872e-08 | 2.6355e-06 | 506642.4 | 3932.904 | 016734ce-37b9-4dad-9f1f-093d409e2f16
CS22426 | S 235 | Manufactured |  |  | VJG70-7 |  | 117 | 0.0026193 | 0.028699 | 3.4414e-05 | 2.539e-08 | 2.6269e-06 | 547663.2 | 3932.904 | 83e9eb8c-f617-44e0-9160-947ce7659bea
CS22427 | S 235 | Manufactured |  |  | VJG70-8 |  | 117 | 0.0026664 | 0.028736 | 3.4555e-05 | 2.6639e-08 | 2.7282e-06 | 547639.2 | 3932.904 | 35e64a69-9e99-4400-8b7e-e895c3df9ec1
CS22428 | S 235 | Manufactured |  |  | VJG70-9 |  | 117 | 0.0027135 | 0.028736 | 3.4555e-05 | 2.8304e-08 | 2.728e-06 | 567331.2 | 3932.904 | be8e3772-f7e6-4b6a-8a23-aea3f784ea96
CS22429 | S 235 | Manufactured |  |  | VJG70-10 |  | 117 | 0.0027252 | 0.02878 | 3.4724e-05 | 2.872e-08 | 2.8552e-06 | 547612.8 | 3932.904 | 3632c53a-5a53-416c-a7fc-de62e86b5386
CS22430 | S 235 | Manufactured |  |  | VJG70-11 |  | 117 | 0.0027722 | 0.02878 | 3.4724e-05 | 3.0385e-08 | 2.8549e-06 | 567304.8 | 3932.904 | 36b82f7f-dbc9-417f-8115-4703d2d5014c
CS22431 | S 235 | Manufactured |  |  | VJG70-12 |  | 117 | 0.0028052 | 0.028787 | 3.5827e-05 | 2.1228e-08 | 3.5786e-06 | 584515.2 | 3932.904 | 6a8a9ead-9335-45c9-9d19-9499cd1a1d4c
CS22432 | S 235 | Manufactured |  |  | VJG70-13 |  | 117 | 0.002831 | 0.02878 | 3.4724e-05 | 3.205e-08 | 2.8546e-06 | 591818.4 | 3932.904 | c96cfb58-1767-4df1-9ebc-73dd245ac29b
CS22433 | S 235 | Manufactured |  |  | VJG70-14 |  | 117 | 0.002889 | 0.028869 | 3.5063e-05 | 3.4547e-08 | 3.1095e-06 | 567242.4 | 3932.904 | 32f85cbf-95b9-492f-bed6-badbb9e6fc40
CS22434 | S 235 | Manufactured |  |  | VJG70-15 |  | 117 | 0.0029348 | 0.028787 | 3.5827e-05 | 3.1217e-08 | 3.5892e-06 | 585388.8 | 3932.904 | 66b06c3a-271a-40c3-8bd9-b367f14b1d35
CS22435 | S 235 | Manufactured |  |  | VJG70-16 |  | 117 | 0.0029477 | 0.028869 | 3.5063e-05 | 3.6628e-08 | 3.1091e-06 | 591756 | 3932.904 | 7d0c1e77-17c9-436a-8bc7-3dcc34c09e1c
CS22436 | S 235 | Manufactured |  |  | VJG70-17 |  | 117 | 0.0030645 | 0.028869 | 3.5063e-05 | 4.1207e-08 | 3.1085e-06 | 640449.6 | 3932.904 | 8cd39d58-a789-4b4e-978d-dce691076e59
CS22437 | S 235 | Manufactured |  |  | VJG70-18 |  | 117 | 0.0030935 | 0.029008 | 3.6904e-05 | 2.9136e-08 | 4.3583e-06 | 584388 | 3932.904 | 72de7982-0056-4f1d-9298-01b33cb8c184
CS22438 | S 235 | Manufactured |  |  | VJG70-19 |  | 117 | 0.0032574 | 0.029134 | 3.7522e-05 | 3.538e-08 | 4.809e-06 | 584318.4 | 3932.904 | 39d2b52c-5cdf-472f-9716-31b6777f784f
CS22439 | S 235 | Manufactured |  |  | VJG70-20 |  | 117 | 0.0032929 | 0.028787 | 3.5827e-05 | 5.0364e-08 | 3.5869e-06 | 585194.4 | 3932.904 | f80ca72c-915c-4fc5-82ea-ef4e19742ee3
CS22440 | S 235 | Manufactured |  |  | VJG70-21 |  | 117 | 0.0033058 | 0.029144 | 3.612e-05 | 5.5775e-08 | 3.9112e-06 | 591561.6 | 3932.904 | c4de6211-9811-44d0-96e9-291491d51c0a
CS22441 | S 235 | Manufactured |  |  | VJG70-22 |  | 117 | 0.0033819 | 0.029008 | 3.6904e-05 | 3.7461e-08 | 4.3564e-06 | 704356.8 | 3932.904 | 532813e5-26a2-4295-b07f-3c6425086865
CS22442 | S 235 | Manufactured |  |  | VJG70-23 |  | 117 | 0.0034226 | 0.029144 | 3.612e-05 | 6.0354e-08 | 3.9103e-06 | 640236 | 3932.904 | 7c618d56-e4fd-4091-9e33-69ac0cbf1d8e
CS22443 | S 235 | Manufactured |  |  | VJG70-24 |  | 117 | 0.0035458 | 0.029134 | 3.7522e-05 | 4.3704e-08 | 4.8069e-06 | 704270.4 | 3932.904 | 2564d8b7-ae59-4279-9285-b65f3b82a957
CS22444 | S 235 | Manufactured |  |  | VJG70-25 |  | 117 | 0.0035813 | 0.029008 | 3.6904e-05 | 5.8272e-08 | 4.3684e-06 | 705333.6 | 3932.904 | f72e1be5-09e6-4b85-9d98-ce2cb368e7e6
CS22445 | S 235 | Manufactured |  |  | VJG70-26 |  | 117 | 0.0037097 | 0.029134 | 3.7522e-05 | 4.9948e-08 | 4.8057e-06 | 772444.8 | 3932.904 | f83a6964-5a9a-46c2-bcbc-edb457d38a1f
CS22446 | S 235 | Manufactured |  |  | VJG70-27 |  | 117 | 0.0037645 | 0.029303 | 3.8347e-05 | 5.411e-08 | 5.417e-06 | 704157.6 | 3932.904 | 1e1c59e9-9b54-4427-9931-0d7a29b5fc35
CS22447 | S 235 | Manufactured |  |  | VJG70-28 |  | 117 | 0.00378 | 0.029144 | 3.612e-05 | 7.95e-08 | 3.9078e-06 | 789508.8 | 3932.904 | 809ddb65-ff72-4d39-a5fa-6d67265e5ad1
CS22448 | S 235 | Manufactured |  |  | VJG70-29 |  | 117 | 0.0039284 | 0.029303 | 3.8347e-05 | 5.9937e-08 | 5.4156e-06 | 772317.6 | 3932.904 | cf488145-ef69-4978-8cb4-bf50da9db6c1
CS22449 | S 235 | Manufactured |  |  | VJG70-30 |  | 117 | 0.0041445 | 0.029471 | 3.9172e-05 | 7.284e-08 | 6.0288e-06 | 772192.8 | 3932.904 | c36f60f7-e8f4-4685-96a9-4794ca95a3ef
CS22450 | S 235 | Manufactured |  |  | VJG70-31 |  | 117 | 0.0041471 | 0.029303 | 3.8347e-05 | 7.0343e-08 | 5.4139e-06 | 863263.2 | 3932.904 | 3781fffe-351a-4586-88d9-ee6b6cd82db1
CS22451 | S 235 | Manufactured |  |  | VJG70-32 |  | 117 | 0.0043632 | 0.029471 | 3.9172e-05 | 8.3246e-08 | 6.0268e-06 | 863121.6 | 3932.904 | b4b9115f-3dda-4e1c-aedb-a121ea1657da
CS22452 | S 235 | Manufactured |  |  | VJG70-33 |  | 117 | 0.0045594 | 0.029634 | 4.2193e-05 | 7.9084e-08 | 8.109e-06 | 861650.4 | 3932.904 | 3257dd5c-8577-420c-bf99-00458d6a0365
CS22453 | S 235 | Manufactured |  |  | VJG70-34 |  | 117 | 0.00458 | 0.029471 | 3.9172e-05 | 9.5733e-08 | 6.0248e-06 | 952992 | 3932.904 | a5d8daab-bc09-4882-b2d9-99e9fc0494ea
CS22454 | S 235 | Manufactured |  |  | VJG70-35 |  | 117 | 0.0047761 | 0.029634 | 4.2193e-05 | 9.1987e-08 | 8.1063e-06 | 951367.2 | 3932.904 | 5ef95b38-88dd-4640-94c5-0aa295185dec
CS22455 | S 235 | Manufactured |  |  | VJG70-36 |  | 117 | 0.0049723 | 0.029634 | 4.2193e-05 | 8.8241e-08 | 8.0787e-06 | 1031078.4 | 3932.904 | ac2337f5-9e8b-41fb-8b3d-105f1a9d6aa3
CS22456 | S 235 | Manufactured |  |  | VJG70-37 |  | 117 | 0.0049864 | 0.029798 | 4.3197e-05 | 1.0447e-07 | 8.8422e-06 | 951237.6 | 3932.904 | 1a63e69c-25a0-40c4-8964-62b13eb329cb
CS22457 | S 235 | Manufactured |  |  | VJG70-38 |  | 117 | 0.0051826 | 0.029798 | 4.3197e-05 | 1.0073e-07 | 8.812e-06 | 1030936.8 | 3932.904 | 6437ea96-cce1-4a86-bcf4-141eb41eda1f
CS22458 | S 235 | Manufactured |  |  | VJG70-39 |  | 117 | 0.0053929 | 0.029798 | 4.3197e-05 | 1.1321e-07 | 8.8096e-06 | 1118119.2 | 3932.904 | f350667f-894e-45e7-b0de-e152693bdda5
CS22459 | S 235 | Manufactured |  |  | VJG70-40 |  | 117 | 0.0054406 | 0.030002 | 4.4444e-05 | 1.1904e-07 | 9.7217e-06 | 1030764 | 3932.904 | ab92f935-396a-4f5e-88db-a524dee07764
CS22460 | S 235 | Manufactured |  |  | VJG70-41 |  | 117 | 0.005651 | 0.030002 | 4.4444e-05 | 1.3195e-07 | 9.719e-06 | 1117934.4 | 3932.904 | c4c5ac34-4819-4571-ae84-7c64684e6b73
CS22461 | S 235 | Manufactured |  |  | VJG70-42 |  | 117 | 0.0059019 | 0.030205 | 4.5691e-05 | 1.5359e-07 | 1.0495e-05 | 1117960.8 | 3932.904 | 42ebb87a-5c20-4ce1-a3c6-2e9341a96402
CS22462 | S 235 | Manufactured |  |  | VJG70-43 |  | 117 | 0.005909 | 0.030002 | 4.4444e-05 | 1.5026e-07 | 9.7158e-06 | 1224616.8 | 3932.904 | 6a84f927-6cde-40bf-8b9a-7021e5fd0d5a
CS22463 | S 235 | Manufactured |  |  | VJG70-44 |  | 117 | 0.00616 | 0.030205 | 4.5691e-05 | 1.7232e-07 | 1.0492e-05 | 1224648 | 3932.904 | 2978aa76-cdd4-4e93-9ce8-c925690afce1
CS22464 | S 235 | Manufactured |  |  | VJG70-45 |  | 117 | 0.0063529 | 0.030359 | 5.0062e-05 | 1.615e-07 | 1.3626e-05 | 1222360.8 | 3932.904 | 477b5bee-1891-4cdb-aa2c-8d5fd4eb9ce7
CS22465 | S 235 | Manufactured |  |  | VJG70-46 |  | 117 | 0.0064116 | 0.030205 | 4.5691e-05 | 1.9396e-07 | 1.0492e-05 | 1328827.2 | 3932.904 | 4589ac4e-b9e8-44a1-8b1b-ff67b5ead9cb
CS22466 | S 235 | Manufactured |  |  | VJG70-47 |  | 117 | 0.0066039 | 0.030359 | 5.0062e-05 | 1.8356e-07 | 1.3626e-05 | 1326345.6 | 3932.904 | 565ba6a3-4227-4372-99c7-7bdf0ae67554
CS22467 | S 235 | Manufactured |  |  | VJG70-48 |  | 117 | 0.0067968 | 0.030359 | 5.0062e-05 | 1.7315e-07 | 1.3575e-05 | 1403414.4 | 3932.904 | 4397688d-c2c2-465a-82cb-1ab84379b876
CS22468 | S 235 | Manufactured |  |  | VJG70-49 |  | 117 | 0.0068955 | 0.030591 | 5.1801e-05 | 2.0853e-07 | 1.4881e-05 | 1326124.8 | 3932.904 | 3e353a79-0c76-4ef0-9b81-1180f7f423bb
CS22469 | S 235 | Manufactured |  |  | VJG70-50 |  | 117 | 0.0070877 | 0.030591 | 5.1801e-05 | 1.9813e-07 | 1.4826e-05 | 1403179.2 | 3932.904 | 6f01a31e-8c6b-43c4-8d13-c62be9329f7c
CS22470 | S 235 | Manufactured |  |  | VJG70-51 |  | 117 | 0.0073793 | 0.030591 | 5.1801e-05 | 2.231e-07 | 1.4821e-05 | 1523184 | 3932.904 | ebfcc92b-3b5e-4ff1-9895-98e0e6cf5c50
CS22471 | S 235 | Manufactured |  |  | VJG70-52 |  | 117 | 0.0076626 | 0.031055 | 5.528e-05 | 2.6181e-07 | 1.7341e-05 | 1402713.6 | 3932.904 | b0edced0-3cf0-4cf8-815c-91595ab14a9b
CS22472 | S 235 | Manufactured |  |  | VJG70-53 |  | 117 | 0.0079542 | 0.031055 | 5.528e-05 | 2.8678e-07 | 1.7335e-05 | 1522680 | 3932.904 | cc16d004-1322-44df-835f-13bf0dfe377e
CS22473 | S 235 | Manufactured |  |  | VJG70-54 |  | 117 | 0.0085284 | 0.031523 | 5.8808e-05 | 3.7169e-07 | 1.991e-05 | 1522171.2 | 3932.904 | 00fc0a5c-57a0-4c2b-8a3a-22c5741a3852
CS22474 | S 235 | Manufactured |  |  | VJG70-55 |  | 117 | 0.008529 | 0.031055 | 5.528e-05 | 3.5047e-07 | 1.7324e-05 | 1759416 | 3932.904 | 837e469f-c288-49ab-b6d4-a19d1032e63d
CS22475 | S 235 | Manufactured |  |  | VJG70-56 |  | 117 | 0.0091032 | 0.031523 | 5.8808e-05 | 4.3538e-07 | 1.9897e-05 | 1758830.4 | 3932.904 | 8b624e84-6806-4cbc-9ad7-4bc78f1376f8
CS22476 | S 235 | Manufactured |  |  | VJG70-57 |  | 117 | 0.0096568 | 0.031949 | 7.4821e-05 | 3.9667e-07 | 3.0862e-05 | 1752902.4 | 3932.904 | ad0cc90e-807e-4d06-bb30-e17f6249eb5b
CS22477 | S 235 | Manufactured |  |  | VJG70-58 |  | 117 | 0.0096774 | 0.031523 | 5.8808e-05 | 5.2029e-07 | 1.9884e-05 | 1994961.6 | 3932.904 | 7511eb87-5e24-4c7a-83d6-015f335b415d
CS22478 | S 235 | Manufactured |  |  | VJG70-59 |  | 117 | 0.010231 | 0.031949 | 7.4821e-05 | 4.8158e-07 | 3.0842e-05 | 1988236.8 | 3932.904 | 45949ade-7b60-42f6-9755-eaa6df4007d5
CS22479 | S 235 | Manufactured |  |  | VJG70-60 |  | 117 | 0.010785 | 0.031949 | 7.4821e-05 | 4.4287e-07 | 3.0633e-05 | 2208211.2 | 3932.904 | 46ff0bde-f664-45fe-85ca-8174451afb36
CS22480 | S 235 | Manufactured |  |  | VJG70-61 |  | 117 | 0.010968 | 0.032541 | 8.1131e-05 | 5.898e-07 | 3.5384e-05 | 1987560 | 3932.904 | 09f457f2-dbc5-4008-8ffe-76fe27f318cb
CS22481 | S 235 | Manufactured |  |  | VJG70-62 |  | 117 | 0.011521 | 0.032541 | 8.1131e-05 | 5.5109e-07 | 3.5145e-05 | 2207460 | 3932.904 | e4dfe1ee-dd71-4911-a7ff-2c799042b004
CS22482 | S 235 | Manufactured |  |  | VJG70-63 |  | 117 | 0.011912 | 0.032832 | 0.0001025 | 4.8907e-07 | 4.9652e-05 | 2199974.4 | 3932.904 | 24d7f1d6-d3aa-4236-91ed-967e4f9b4aa3
CS22483 | S 235 | Manufactured |  |  | VJG70-64 |  | 117 | 0.012258 | 0.032541 | 8.1131e-05 | 6.5889e-07 | 3.5121e-05 | 2508216 | 3932.904 | 0c24001a-4c8c-417d-b07b-ceb6ad6ec799
CS22484 | S 235 | Manufactured |  |  | VJG70-65 |  | 117 | 0.012649 | 0.032832 | 0.0001025 | 5.9729e-07 | 4.9618e-05 | 2499696 | 3932.904 | c7d10af8-a993-4a32-91cf-332f2e23a06d
CS22485 | S 235 | Manufactured |  |  | VJG70-66 |  | 117 | 0.01304 | 0.032832 | 0.0001025 | 5.3569e-07 | 4.9281e-05 | 2650128 | 3932.904 | ac832858-437b-4742-8eb2-f43bb4f1549b
CS22486 | S 235 | Manufactured |  |  | VJG70-67 |  | 117 | 0.013548 | 0.033561 | 0.00011296 | 7.2841e-07 | 5.6881e-05 | 2498832 | 3932.904 | f2eddb70-4bc9-4060-b75e-ffa6fe5106a7
CS22487 | S 235 | Manufactured |  |  | VJG70-68 |  | 117 | 0.013939 | 0.033561 | 0.00011296 | 6.668e-07 | 5.6494e-05 | 2649216 | 3932.904 | c58fa617-b061-40e2-9c7a-87ef90623cb2
CS22488 | S 235 | Manufactured |  |  | VJG70-69 |  | 117 | 0.014814 | 0.034266 | 0.00012311 | 8.3121e-07 | 6.3625e-05 | 2648328 | 3932.904 | 9faf2713-8881-400a-8210-2ffefaa5198d
CS22489 | S 235 | Manufactured |  |  | VJG70-70 |  | 117 | 0.014839 | 0.033561 | 0.00011296 | 7.9792e-07 | 5.6455e-05 | 3013584 | 3932.904 | fed55831-686d-4145-b959-b3c9d2b7ff2e
CS22490 | S 235 | Manufactured |  |  | VJG70-71 |  | 117 | 0.015713 | 0.034266 | 0.00012311 | 9.6233e-07 | 6.3581e-05 | 3012552 | 3932.904 | 6980b610-23f9-4aea-b0ad-2f6182fa6050
CS22491 | S 235 | Manufactured |  |  | VJG70-72 |  | 117 | 0.016589 | 0.034266 | 0.00012311 | 1.1267e-06 | 6.3538e-05 | 3366720 | 3932.904 | b3efaf87-0457-470f-9fe1-710081219654
CS22492 | S 235 | Manufactured |  |  | VJG70-73 |  | 117 | 0.016593 | 0.034979 | 0.00013342 | 1.1696e-06 | 7.0857e-05 | 3011544 | 3932.904 | 7b09f553-0129-450f-b87f-8c424ff3d1fc
CS22493 | S 235 | Manufactured |  |  | VJG70-74 |  | 117 | 0.017468 | 0.034979 | 0.00013342 | 1.334e-06 | 7.0809e-05 | 3365568 | 3932.904 | 1f1933e3-69d9-4cac-b76b-2575484f408f
CS22494 | S 235 | Manufactured |  |  | VJG70-75 |  | 117 | 0.018347 | 0.034979 | 0.00013342 | 1.5413e-06 | 7.076e-05 | 3720960 | 3932.904 | 62190026-d4d1-42ed-b471-c26dcd55fb6b
CS22495 | S 235 | Manufactured |  |  | VJG70-76 |  | 117 | 0.019181 | 0.036396 | 0.00015402 | 1.8805e-06 | 8.5339e-05 | 3363312 | 3932.904 | ac1c8717-70d9-41fc-b53d-f04be1d8e331
CS22496 | S 235 | Manufactured |  |  | VJG70-77 |  | 117 | 0.020061 | 0.036396 | 0.00015402 | 2.0874e-06 | 8.5281e-05 | 3718464 | 3932.904 | 0f877dc0-ed30-456c-8fd8-18bfb8d5d3e4
CS22497 | S 235 | Manufactured |  |  | VJG70-78 |  | 117 | 0.021774 | 0.036396 | 0.00015402 | 2.6339e-06 | 8.5165e-05 | 4410120 | 3932.904 | 9e8db0c7-c417-4ec3-a870-153bc0e9aaf4
CS22498 | S 235 | Manufactured |  |  | VJG72-1 |  | 117 | 0.002289 | 0.031936 | 3.7666e-05 | 2.1644e-08 | 2.4562e-06 | 486278.4 | 3932.904 | e74ce4c8-0167-41ba-8661-a22322547665
CS22499 | S 235 | Manufactured |  |  | VJG72-2 |  | 117 | 0.0023226 | 0.031936 | 3.7666e-05 | 1.7482e-08 | 2.4486e-06 | 499891.2 | 3932.904 | 7cac0c61-d467-4958-be5b-034acba2964e
CS22500 | S 235 | Manufactured |  |  | VJG72-3 |  | 117 | 0.002371 | 0.031936 | 3.7666e-05 | 2.4974e-08 | 2.4558e-06 | 500618.4 | 3932.904 | fcccd92c-6be1-403e-9a7a-f61ac5f3cc52
CS22501 | S 235 | Manufactured |  |  | VJG72-4 |  | 117 | 0.002471 | 0.032051 | 3.8086e-05 | 2.1228e-08 | 2.783e-06 | 499828.8 | 3932.904 | e98cb7d7-1c76-43e6-8b25-b9f50ce000b8
CS22502 | S 235 | Manufactured |  |  | VJG72-5 |  | 117 | 0.0025181 | 0.032089 | 3.8227e-05 | 2.2893e-08 | 2.8904e-06 | 499807.2 | 3932.904 | edf9fee5-aa12-4d97-9e57-ee064c980d65
CS22503 | S 235 | Manufactured |  |  | VJG72-6 |  | 117 | 0.0025194 | 0.032051 | 3.8086e-05 | 2.872e-08 | 2.7911e-06 | 521392.8 | 3932.904 | e1866d7a-d210-4dbe-b482-161ab7899c5f
CS22504 | S 235 | Manufactured |  |  | VJG72-7 |  | 117 | 0.0026193 | 0.032051 | 3.8086e-05 | 2.539e-08 | 2.7823e-06 | 563630.4 | 3932.904 | f109d3de-fc7a-49d9-94e8-f29b4846fd60
CS22505 | S 235 | Manufactured |  |  | VJG72-8 |  | 117 | 0.0026664 | 0.032089 | 3.8227e-05 | 2.6639e-08 | 2.8897e-06 | 563606.4 | 3932.904 | 31e36f51-e41d-45b9-905b-19f3b52ecaee
CS22506 | S 235 | Manufactured |  |  | VJG72-9 |  | 117 | 0.0027135 | 0.032089 | 3.8227e-05 | 2.8304e-08 | 2.8894e-06 | 583876.8 | 3932.904 | 44921b22-5e41-4fd3-9435-22f990be005d
CS22507 | S 235 | Manufactured |  |  | VJG72-10 |  | 117 | 0.0027252 | 0.032135 | 3.8395e-05 | 2.872e-08 | 3.0241e-06 | 563580 | 3932.904 | 9ae1f0a9-245a-40b3-b842-1cf9115ff266
CS22508 | S 235 | Manufactured |  |  | VJG72-11 |  | 117 | 0.0027722 | 0.032135 | 3.8395e-05 | 3.0385e-08 | 3.0238e-06 | 583845.6 | 3932.904 | 4d0d2475-f46e-49c0-a668-92ab7ca8ecd9
CS22509 | S 235 | Manufactured |  |  | VJG72-12 |  | 117 | 0.0028052 | 0.032147 | 3.9502e-05 | 2.1228e-08 | 3.791e-06 | 601615.2 | 3932.904 | e6742457-253d-470c-a3d1-6b186ef1e7ef
CS22510 | S 235 | Manufactured |  |  | VJG72-13 |  | 117 | 0.002831 | 0.032135 | 3.8395e-05 | 3.205e-08 | 3.0235e-06 | 609076.8 | 3932.904 | 030dd104-9f88-4b8a-9824-0ef9e65e5ab1
CS22511 | S 235 | Manufactured |  |  | VJG72-14 |  | 117 | 0.002889 | 0.032227 | 3.8731e-05 | 3.4547e-08 | 3.2935e-06 | 583788 | 3932.904 | ea6f76a9-632a-4374-bdbb-600007619c9c
CS22512 | S 235 | Manufactured |  |  | VJG72-15 |  | 117 | 0.0029348 | 0.032147 | 3.9502e-05 | 3.1217e-08 | 3.802e-06 | 602488.8 | 3932.904 | e70397b3-cd00-41b9-8886-bbdcb87d2270
CS22513 | S 235 | Manufactured |  |  | VJG72-16 |  | 117 | 0.0029477 | 0.032227 | 3.8731e-05 | 3.6628e-08 | 3.2931e-06 | 609012 | 3932.904 | 5bdabd07-20f9-4000-9399-ed115f0c7524
CS22514 | S 235 | Manufactured |  |  | VJG72-17 |  | 117 | 0.0030645 | 0.032227 | 3.8731e-05 | 4.1207e-08 | 3.2925e-06 | 659128.8 | 3932.904 | 23c60d2f-37d7-4424-9626-257016de31a8
CS22515 | S 235 | Manufactured |  |  | VJG72-18 |  | 117 | 0.0030935 | 0.032377 | 4.0575e-05 | 2.9136e-08 | 4.6171e-06 | 601488 | 3932.904 | fd673a6b-53e9-4604-a0e0-b9818a2b29b5
CS22516 | S 235 | Manufactured |  |  | VJG72-19 |  | 117 | 0.0032574 | 0.032509 | 4.1192e-05 | 3.538e-08 | 5.0946e-06 | 601418.4 | 3932.904 | 34e75893-1739-4f1f-a539-98aca6192d44
CS22517 | S 235 | Manufactured |  |  | VJG72-20 |  | 117 | 0.0032929 | 0.032147 | 3.9502e-05 | 5.0364e-08 | 3.7996e-06 | 602294.4 | 3932.904 | f7036aa3-2b0c-4bd8-8bb5-f265a9bb1b75
CS22518 | S 235 | Manufactured |  |  | VJG72-21 |  | 117 | 0.0033058 | 0.032513 | 3.9783e-05 | 5.5775e-08 | 4.1427e-06 | 608820 | 3932.904 | 79a4e307-9ce1-4180-82c6-2a9b5561e93a
CS22519 | S 235 | Manufactured |  |  | VJG72-22 |  | 117 | 0.0033819 | 0.032377 | 4.0575e-05 | 3.7461e-08 | 4.6151e-06 | 724975.2 | 3932.904 | b6286ef3-c326-44f2-9d15-3232ed26948a
CS22520 | S 235 | Manufactured |  |  | VJG72-23 |  | 117 | 0.0034226 | 0.032513 | 3.9783e-05 | 6.0354e-08 | 4.1419e-06 | 658917.6 | 3932.904 | 072720e6-5dfa-4731-9d4c-b1d5b49aab1a
CS22521 | S 235 | Manufactured |  |  | VJG72-24 |  | 117 | 0.0035458 | 0.032509 | 4.1192e-05 | 4.3704e-08 | 5.0925e-06 | 724888.8 | 3932.904 | a7583f4a-a871-4d48-b8dd-b7d8a146f183
CS22522 | S 235 | Manufactured |  |  | VJG72-25 |  | 117 | 0.0035813 | 0.032377 | 4.0575e-05 | 5.8272e-08 | 4.6275e-06 | 725949.6 | 3932.904 | 5c0e1355-e04a-414b-9745-f128aa637af3
CS22523 | S 235 | Manufactured |  |  | VJG72-26 |  | 117 | 0.0037097 | 0.032509 | 4.1192e-05 | 4.9948e-08 | 5.0912e-06 | 795057.6 | 3932.904 | bb406286-1373-474f-837b-32dbcdabfa42
CS22524 | S 235 | Manufactured |  |  | VJG72-27 |  | 117 | 0.0037645 | 0.032685 | 4.2014e-05 | 5.411e-08 | 5.7388e-06 | 724773.6 | 3932.904 | 903fb0fa-0063-4ed9-a3c3-3ac495ea4957
CS22525 | S 235 | Manufactured |  |  | VJG72-28 |  | 117 | 0.00378 | 0.032513 | 3.9783e-05 | 7.95e-08 | 4.1392e-06 | 812551.2 | 3932.904 | 7872c843-3fbb-486d-a1dc-86c739ce9173
CS22526 | S 235 | Manufactured |  |  | VJG72-29 |  | 117 | 0.0039284 | 0.032685 | 4.2014e-05 | 5.9937e-08 | 5.7375e-06 | 794932.8 | 3932.904 | 20bbf676-0fce-45c9-83bb-b0f063b1bac3
CS22527 | S 235 | Manufactured |  |  | VJG72-30 |  | 117 | 0.0041445 | 0.03286 | 4.2836e-05 | 7.284e-08 | 6.3871e-06 | 794805.6 | 3932.904 | 1c497e76-38e8-4398-b1ca-5dffa0997b66
CS22528 | S 235 | Manufactured |  |  | VJG72-31 |  | 117 | 0.0041471 | 0.032685 | 4.2014e-05 | 7.0343e-08 | 5.7356e-06 | 888542.4 | 3932.904 | 0f2050ea-58df-48d0-9f9b-10a6b9a3b633
CS22529 | S 235 | Manufactured |  |  | VJG72-32 |  | 117 | 0.0043632 | 0.03286 | 4.2836e-05 | 8.3246e-08 | 6.385e-06 | 888400.8 | 3932.904 | 785788a1-d8ee-4949-8ec6-e08b7d6a7534
CS22530 | S 235 | Manufactured |  |  | VJG72-33 |  | 117 | 0.0045594 | 0.033035 | 4.5859e-05 | 7.9084e-08 | 8.5918e-06 | 886934.4 | 3932.904 | 96310588-a7a5-4e50-87d2-298b2f48a542
CS22531 | S 235 | Manufactured |  |  | VJG72-34 |  | 117 | 0.00458 | 0.03286 | 4.2836e-05 | 9.5733e-08 | 6.383e-06 | 980906.4 | 3932.904 | d4bdd0ca-b2ce-45b4-a18e-32a8b615ed26
CS22532 | S 235 | Manufactured |  |  | VJG72-35 |  | 117 | 0.0047761 | 0.033035 | 4.5859e-05 | 9.1987e-08 | 8.5891e-06 | 979286.4 | 3932.904 | 567662d9-514c-41b1-81de-5b5b9297bf59
CS22533 | S 235 | Manufactured |  |  | VJG72-36 |  | 117 | 0.0049723 | 0.033035 | 4.5859e-05 | 8.8241e-08 | 8.5606e-06 | 1061385.6 | 3932.904 | 94faed70-1d4f-46f2-ae5e-89b1de963858
CS22534 | S 235 | Manufactured |  |  | VJG72-37 |  | 117 | 0.0049864 | 0.033207 | 4.6862e-05 | 1.0447e-07 | 9.3688e-06 | 979156.8 | 3932.904 | 853148a0-9d06-4d51-8d8e-39c35801e2b5
CS22535 | S 235 | Manufactured |  |  | VJG72-38 |  | 117 | 0.0051826 | 0.033207 | 4.6862e-05 | 1.0073e-07 | 9.3378e-06 | 1061244 | 3932.904 | faeb6f99-97bd-4f72-b07f-886f34f487be
CS22536 | S 235 | Manufactured |  |  | VJG72-39 |  | 117 | 0.0053929 | 0.033207 | 4.6862e-05 | 1.1321e-07 | 9.3353e-06 | 1150996.8 | 3932.904 | 4ab1589e-9937-4293-9c43-984e3695daa1
CS22537 | S 235 | Manufactured |  |  | VJG72-40 |  | 117 | 0.0054406 | 0.03342 | 4.8106e-05 | 1.1904e-07 | 1.0302e-05 | 1061071.2 | 3932.904 | 598b90ad-b8c4-40fa-b88e-0e0bc32b8afd
CS22538 | S 235 | Manufactured |  |  | VJG72-41 |  | 117 | 0.005651 | 0.03342 | 4.8106e-05 | 1.3195e-07 | 1.0299e-05 | 1150809.6 | 3932.904 | dd110a1d-915d-4c2b-badc-bea3912ef291
CS22539 | S 235 | Manufactured |  |  | VJG72-42 |  | 117 | 0.0059019 | 0.033633 | 4.935e-05 | 1.5359e-07 | 1.1122e-05 | 1150836 | 3932.904 | 8aab8841-568a-47f6-aa23-2c4823f11135
CS22540 | S 235 | Manufactured |  |  | VJG72-43 |  | 117 | 0.005909 | 0.03342 | 4.8106e-05 | 1.5026e-07 | 1.0296e-05 | 1260638.4 | 3932.904 | 1b62fa47-474a-4258-b618-af159a6f9ca1
CS22541 | S 235 | Manufactured |  |  | VJG72-44 |  | 117 | 0.00616 | 0.033633 | 4.935e-05 | 1.7232e-07 | 1.1118e-05 | 1260669.6 | 3932.904 | 46667459-b55b-47a4-92a8-35cfc8c78476
CS22542 | S 235 | Manufactured |  |  | VJG72-45 |  | 117 | 0.0063529 | 0.033798 | 5.3724e-05 | 1.615e-07 | 1.4441e-05 | 1258380 | 3932.904 | f8629906-732b-4ccc-8e9b-421eaf02b421
CS22543 | S 235 | Manufactured |  |  | VJG72-46 |  | 117 | 0.0064116 | 0.033633 | 4.935e-05 | 1.9396e-07 | 1.1119e-05 | 1367911.2 | 3932.904 | 6ce63086-cb24-4066-b3cc-52a7885174b3
CS22544 | S 235 | Manufactured |  |  | VJG72-47 |  | 117 | 0.0066039 | 0.033798 | 5.3724e-05 | 1.8356e-07 | 1.4441e-05 | 1365427.2 | 3932.904 | 00406326-1b55-42ee-9aae-4f7f90b753ce
CS22545 | S 235 | Manufactured |  |  | VJG72-48 |  | 117 | 0.0067968 | 0.033798 | 5.3724e-05 | 1.7315e-07 | 1.4389e-05 | 1444843.2 | 3932.904 | 227befc7-a39e-4aa1-a798-5a722418f882
CS22546 | S 235 | Manufactured |  |  | VJG72-49 |  | 117 | 0.0068955 | 0.034041 | 5.5461e-05 | 2.0853e-07 | 1.5771e-05 | 1365206.4 | 3932.904 | 56934c62-9ded-4a31-95df-9eaab4b16a41
CS22547 | S 235 | Manufactured |  |  | VJG72-50 |  | 117 | 0.0070877 | 0.034041 | 5.5461e-05 | 1.9813e-07 | 1.5714e-05 | 1444610.4 | 3932.904 | 9f331ee1-a0ec-4d4b-86e2-c0df664f6cd7
CS22548 | S 235 | Manufactured |  |  | VJG72-51 |  | 117 | 0.0073793 | 0.034041 | 5.5461e-05 | 2.231e-07 | 1.5709e-05 | 1568162.4 | 3932.904 | db8e3b9a-01cc-4565-bd18-3945bf96a4bb
CS22549 | S 235 | Manufactured |  |  | VJG72-52 |  | 117 | 0.0076626 | 0.034527 | 5.8934e-05 | 2.6181e-07 | 1.838e-05 | 1444147.2 | 3932.904 | 0f59e1bd-f763-4a54-8391-5c7c8a16fc38
CS22550 | S 235 | Manufactured |  |  | VJG72-53 |  | 117 | 0.0079542 | 0.034527 | 5.8934e-05 | 2.8678e-07 | 1.8374e-05 | 1567660.8 | 3932.904 | 6bc547af-c74d-4956-a11a-6ee87d3363a8
CS22551 | S 235 | Manufactured |  |  | VJG72-54 |  | 117 | 0.0085284 | 0.035018 | 6.2456e-05 | 3.7169e-07 | 2.1105e-05 | 1567152 | 3932.904 | 469f1608-8ab8-4d1e-a04b-42b8be9f762b
CS22552 | S 235 | Manufactured |  |  | VJG72-55 |  | 117 | 0.008529 | 0.034527 | 5.8934e-05 | 3.5047e-07 | 1.8363e-05 | 1811412 | 3932.904 | aad44553-7cef-4ca3-bda5-d1e89bf2582b
CS22553 | S 235 | Manufactured |  |  | VJG72-56 |  | 117 | 0.0091032 | 0.035018 | 6.2456e-05 | 4.3538e-07 | 2.1091e-05 | 1810824 | 3932.904 | 911b7242-5f94-45f8-860e-99f42dd33eb8
CS22554 | S 235 | Manufactured |  |  | VJG72-57 |  | 117 | 0.0096568 | 0.035475 | 7.8475e-05 | 3.9667e-07 | 3.272e-05 | 1804896 | 3932.904 | 1e779cdd-10c7-4628-a227-41171999977c
CS22555 | S 235 | Manufactured |  |  | VJG72-58 |  | 117 | 0.0096774 | 0.035018 | 6.2456e-05 | 5.2029e-07 | 2.1077e-05 | 2053953.6 | 3932.904 | 46b633e6-a04c-4d97-8bf6-2b3c77160c57
CS22556 | S 235 | Manufactured |  |  | VJG72-59 |  | 117 | 0.010231 | 0.035475 | 7.8475e-05 | 4.8158e-07 | 3.2699e-05 | 2047228.8 | 3932.904 | 05755fa8-e643-437c-9fcf-5eb998767ade
CS22557 | S 235 | Manufactured |  |  | VJG72-60 |  | 117 | 0.010785 | 0.035475 | 7.8475e-05 | 4.4287e-07 | 3.2484e-05 | 2273952 | 3932.904 | 54d9b600-710f-4b79-b974-55f2bf049c01
CS22558 | S 235 | Manufactured |  |  | VJG72-61 |  | 117 | 0.010968 | 0.036097 | 8.478e-05 | 5.898e-07 | 3.7515e-05 | 2046552 | 3932.904 | 5678d22d-3c96-48cf-a928-a33d24872def
CS22559 | S 235 | Manufactured |  |  | VJG72-62 |  | 117 | 0.011521 | 0.036097 | 8.478e-05 | 5.5109e-07 | 3.7269e-05 | 2273200.8 | 3932.904 | b8ff86c0-e3ce-48ae-a088-5b403046be4c
CS22560 | S 235 | Manufactured |  |  | VJG72-63 |  | 117 | 0.011912 | 0.03641 | 0.00010616 | 4.8907e-07 | 5.2663e-05 | 2265722.4 | 3932.904 | 2e1d0988-cb08-4a41-859b-fafbf7a6233a
CS22561 | S 235 | Manufactured |  |  | VJG72-64 |  | 117 | 0.012258 | 0.036097 | 8.478e-05 | 6.5889e-07 | 3.7245e-05 | 2582928 | 3932.904 | 96dc6ac6-e855-4f64-9b75-8f56247d3f94
CS22562 | S 235 | Manufactured |  |  | VJG72-65 |  | 117 | 0.012649 | 0.03641 | 0.00010616 | 5.9729e-07 | 5.2629e-05 | 2574432 | 3932.904 | 130d7531-35e5-4263-822e-20034615f423
CS22563 | S 235 | Manufactured |  |  | VJG72-66 |  | 117 | 0.01304 | 0.03641 | 0.00010616 | 5.3569e-07 | 5.2281e-05 | 2729616 | 3932.904 | 1125440e-4bae-4e21-b003-0c892b9df6c6
CS22564 | S 235 | Manufactured |  |  | VJG72-67 |  | 117 | 0.013548 | 0.037177 | 0.00011661 | 7.2841e-07 | 6.0334e-05 | 2573568 | 3932.904 | 5f81b46e-1a52-4fcf-9d9a-3344d736a896
CS22565 | S 235 | Manufactured |  |  | VJG72-68 |  | 117 | 0.013939 | 0.037177 | 0.00011661 | 6.668e-07 | 5.9936e-05 | 2728704 | 3932.904 | 5713cd41-3d55-48dd-af13-6328ee1b587d
CS22566 | S 235 | Manufactured |  |  | VJG72-69 |  | 117 | 0.014814 | 0.037919 | 0.00012676 | 8.3121e-07 | 6.7502e-05 | 2727816 | 3932.904 | 53f9e1b5-4921-44e1-b547-d490d399261e
CS22567 | S 235 | Manufactured |  |  | VJG72-70 |  | 117 | 0.014839 | 0.037177 | 0.00011661 | 7.9792e-07 | 5.9896e-05 | 3104040 | 3932.904 | 80c77e35-53cb-42fd-824b-d7faedbb0436
CS22568 | S 235 | Manufactured |  |  | VJG72-71 |  | 117 | 0.015713 | 0.037919 | 0.00012676 | 9.6233e-07 | 6.7457e-05 | 3103008 | 3932.904 | 38acda3c-cf7b-4d1d-ba66-8459ea149ed6
CS22569 | S 235 | Manufactured |  |  | VJG72-72 |  | 117 | 0.016589 | 0.037919 | 0.00012676 | 1.1267e-06 | 6.7413e-05 | 3467856 | 3932.904 | e930be49-59fc-47d0-9d6d-d06633e41add
CS22570 | S 235 | Manufactured |  |  | VJG72-73 |  | 117 | 0.016593 | 0.038669 | 0.00013706 | 1.1696e-06 | 7.5177e-05 | 3102000 | 3932.904 | 21406b53-6402-4929-a7df-24f2c15e2831
CS22571 | S 235 | Manufactured |  |  | VJG72-74 |  | 117 | 0.017468 | 0.038669 | 0.00013706 | 1.334e-06 | 7.5128e-05 | 3466704 | 3932.904 | e3ad9b98-a99b-4292-ae8b-b45868059078
CS22572 | S 235 | Manufactured |  |  | VJG72-75 |  | 117 | 0.018347 | 0.038669 | 0.00013706 | 1.5413e-06 | 7.5078e-05 | 3832800 | 3932.904 | 313baf92-96fa-4147-b2f0-5326c897d88e
CS22573 | S 235 | Manufactured |  |  | VJG72-76 |  | 117 | 0.019181 | 0.040161 | 0.00015765 | 1.8805e-06 | 9.0548e-05 | 3464424 | 3932.904 | 46e28a25-e52f-4ef9-86ba-02ff5e2eed26
CS22574 | S 235 | Manufactured |  |  | VJG72-77 |  | 117 | 0.020061 | 0.040161 | 0.00015765 | 2.0874e-06 | 9.0488e-05 | 3830304 | 3932.904 | 503fd52e-e872-4375-a980-1b420a465f4e
CS22575 | S 235 | Manufactured |  |  | VJG72-78 |  | 117 | 0.021774 | 0.040161 | 0.00015765 | 2.6339e-06 | 9.0369e-05 | 4542840 | 3932.904 | 018f468d-a5df-4f45-b82a-f9b4773b9863
CS22576 | S 235 | Manufactured |  |  | VJG74-1 |  | 117 | 0.002289 | 0.035572 | 4.1661e-05 | 2.1644e-08 | 2.5971e-06 | 500032.8 | 3932.904 | 11a4b223-bf2a-4580-ad3b-5824c52ea7a6
CS22577 | S 235 | Manufactured |  |  | VJG74-2 |  | 117 | 0.0023226 | 0.035572 | 4.1661e-05 | 1.7482e-08 | 2.5893e-06 | 514048.8 | 3932.904 | 4a027838-4d09-425f-8005-192c7ffb2028
CS22578 | S 235 | Manufactured |  |  | VJG74-3 |  | 117 | 0.002371 | 0.035572 | 4.1661e-05 | 2.4974e-08 | 2.5966e-06 | 514776 | 3932.904 | 3f7a4108-84d5-44be-847f-83c28606c2eb
CS22579 | S 235 | Manufactured |  |  | VJG74-4 |  | 117 | 0.002471 | 0.035691 | 4.208e-05 | 2.1228e-08 | 2.9429e-06 | 513986.4 | 3932.904 | 13fb1464-9831-4148-9662-9d5b559dc10c
CS22580 | S 235 | Manufactured |  |  | VJG74-5 |  | 117 | 0.0025181 | 0.035731 | 4.2219e-05 | 2.2893e-08 | 3.0565e-06 | 513967.2 | 3932.904 | e7a3ffc9-2df1-474c-bfcd-29293f390488
CS22581 | S 235 | Manufactured |  |  | VJG74-6 |  | 117 | 0.0025194 | 0.035691 | 4.208e-05 | 2.872e-08 | 2.9513e-06 | 536140.8 | 3932.904 | f4912463-aad3-41f8-a822-8da7a9d19de0
CS22582 | S 235 | Manufactured |  |  | VJG74-7 |  | 117 | 0.0026193 | 0.035691 | 4.208e-05 | 2.539e-08 | 2.9422e-06 | 579602.4 | 3932.904 | 247f1e0a-dac3-414e-aabe-299700392fa6
CS22583 | S 235 | Manufactured |  |  | VJG74-8 |  | 117 | 0.0026664 | 0.035731 | 4.2219e-05 | 2.6639e-08 | 3.0557e-06 | 579578.4 | 3932.904 | 4b616ba0-f4d6-446c-82f1-3198a3647e85
CS22584 | S 235 | Manufactured |  |  | VJG74-9 |  | 117 | 0.0027135 | 0.035731 | 4.2219e-05 | 2.8304e-08 | 3.0555e-06 | 600420 | 3932.904 | 5cb38ab0-e1dc-4f8c-9351-e947701fd6a5
CS22585 | S 235 | Manufactured |  |  | VJG74-10 |  | 117 | 0.0027252 | 0.035778 | 4.2387e-05 | 2.872e-08 | 3.1979e-06 | 579547.2 | 3932.904 | 3aa6528b-5e56-47d1-be03-501dec200714
CS22586 | S 235 | Manufactured |  |  | VJG74-11 |  | 117 | 0.0027722 | 0.035778 | 4.2387e-05 | 3.0385e-08 | 3.1976e-06 | 600388.8 | 3932.904 | a5c1ff53-8055-4b05-a278-7eb832741182
CS22587 | S 235 | Manufactured |  |  | VJG74-12 |  | 117 | 0.0028052 | 0.035795 | 4.3498e-05 | 2.1228e-08 | 4.0096e-06 | 618715.2 | 3932.904 | 2de6f9b3-b93d-43c1-8f14-57dea6fe2182
CS22588 | S 235 | Manufactured |  |  | VJG74-13 |  | 117 | 0.002831 | 0.035778 | 4.2387e-05 | 3.205e-08 | 3.1973e-06 | 626337.6 | 3932.904 | afe5c89f-bd71-4195-808a-750c504f0380
CS22589 | S 235 | Manufactured |  |  | VJG74-14 |  | 117 | 0.002889 | 0.035873 | 4.2721e-05 | 3.4547e-08 | 3.4828e-06 | 600328.8 | 3932.904 | 3c691988-6b95-473b-94a1-b8b46e1daab7
CS22590 | S 235 | Manufactured |  |  | VJG74-15 |  | 117 | 0.0029348 | 0.035795 | 4.3498e-05 | 3.1217e-08 | 4.0209e-06 | 619588.8 | 3932.904 | 56a51bf0-654d-4c79-9493-08b31bf41c22
CS22591 | S 235 | Manufactured |  |  | VJG74-16 |  | 117 | 0.0029477 | 0.035873 | 4.2721e-05 | 3.6628e-08 | 3.4824e-06 | 626275.2 | 3932.904 | 13ad38dc-7323-4f74-916d-2d86d228d792
CS22592 | S 235 | Manufactured |  |  | VJG74-17 |  | 117 | 0.0030645 | 0.035873 | 4.2721e-05 | 4.1207e-08 | 3.4817e-06 | 677810.4 | 3932.904 | 10d92131-1653-4bd8-a005-8e25532e771c
CS22593 | S 235 | Manufactured |  |  | VJG74-18 |  | 117 | 0.0030935 | 0.036034 | 4.4568e-05 | 2.9136e-08 | 4.8833e-06 | 618590.4 | 3932.904 | 7516e7f6-2b31-4cdb-bf77-4d4eb4c741b7
CS22594 | S 235 | Manufactured |  |  | VJG74-19 |  | 117 | 0.0032574 | 0.036172 | 4.5182e-05 | 3.538e-08 | 5.3884e-06 | 618518.4 | 3932.904 | b72f4c26-193e-4a2c-a94b-00f6af025710
CS22595 | S 235 | Manufactured |  |  | VJG74-20 |  | 117 | 0.0032929 | 0.035795 | 4.3498e-05 | 5.0364e-08 | 4.0184e-06 | 619396.8 | 3932.904 | b75bda35-20e4-4892-964c-7e5c41e4ea7f
CS22596 | S 235 | Manufactured |  |  | VJG74-21 |  | 117 | 0.0033058 | 0.03617 | 4.3767e-05 | 5.5775e-08 | 4.3809e-06 | 626078.4 | 3932.904 | 4e94314b-83e7-49ca-bc26-5520ca41874d
CS22597 | S 235 | Manufactured |  |  | VJG74-22 |  | 117 | 0.0033819 | 0.036034 | 4.4568e-05 | 3.7461e-08 | 4.8813e-06 | 745591.2 | 3932.904 | 83aa19c8-ba36-4674-a0c7-13322e8704e6
CS22598 | S 235 | Manufactured |  |  | VJG74-23 |  | 117 | 0.0034226 | 0.03617 | 4.3767e-05 | 6.0354e-08 | 4.3801e-06 | 677599.2 | 3932.904 | 0400133e-eac2-4322-b3f3-93af04da8db8
CS22599 | S 235 | Manufactured |  |  | VJG74-24 |  | 117 | 0.0035458 | 0.036172 | 4.5182e-05 | 4.3704e-08 | 5.3862e-06 | 745504.8 | 3932.904 | 1389dade-8862-47b2-a263-6af185816816
CS22600 | S 235 | Manufactured |  |  | VJG74-25 |  | 117 | 0.0035813 | 0.036034 | 4.4568e-05 | 5.8272e-08 | 4.8941e-06 | 746560.8 | 3932.904 | e4621ad8-54eb-429b-aa3f-d08d6591a4fd
CS22601 | S 235 | Manufactured |  |  | VJG74-26 |  | 117 | 0.0037097 | 0.036172 | 4.5182e-05 | 4.9948e-08 | 5.385e-06 | 817672.8 | 3932.904 | a9158701-1d85-44e9-819d-db476f260cb8
CS22602 | S 235 | Manufactured |  |  | VJG74-27 |  | 117 | 0.0037645 | 0.036355 | 4.6001e-05 | 5.411e-08 | 6.0699e-06 | 745384.8 | 3932.904 | 6f7acdda-adcf-4d07-883b-c3f38a25c8b3
CS22603 | S 235 | Manufactured |  |  | VJG74-28 |  | 117 | 0.00378 | 0.03617 | 4.3767e-05 | 7.95e-08 | 4.3773e-06 | 835593.6 | 3932.904 | d578d5ed-3550-413d-9a7f-21f286a758ca
CS22604 | S 235 | Manufactured |  |  | VJG74-29 |  | 117 | 0.0039284 | 0.036355 | 4.6001e-05 | 5.9937e-08 | 6.0685e-06 | 817545.6 | 3932.904 | 3b1c0290-7314-4227-84f1-e5350ed3afe9
CS22605 | S 235 | Manufactured |  |  | VJG74-30 |  | 117 | 0.0041445 | 0.036537 | 4.682e-05 | 7.284e-08 | 6.7557e-06 | 817420.8 | 3932.904 | 3603f241-c9b8-4462-9365-9e59c76626e4
CS22606 | S 235 | Manufactured |  |  | VJG74-31 |  | 117 | 0.0041471 | 0.036355 | 4.6001e-05 | 7.0343e-08 | 6.0666e-06 | 913824 | 3932.904 | 48eed382-25be-4ac1-b053-e6886bf1f9f2
CS22607 | S 235 | Manufactured |  |  | VJG74-32 |  | 117 | 0.0043632 | 0.036537 | 4.682e-05 | 8.3246e-08 | 6.7536e-06 | 913682.4 | 3932.904 | 9981287a-7d13-430e-aa59-d09face1bec4
CS22608 | S 235 | Manufactured |  |  | VJG74-33 |  | 117 | 0.0045594 | 0.036725 | 4.9847e-05 | 7.9084e-08 | 9.0886e-06 | 912216 | 3932.904 | 4d7d75b1-92eb-4755-bdab-f474c049cefb
CS22609 | S 235 | Manufactured |  |  | VJG74-34 |  | 117 | 0.00458 | 0.036537 | 4.682e-05 | 9.5733e-08 | 6.7515e-06 | 1008828 | 3932.904 | da6e4b95-5a41-4d1e-a950-c0b0a59ea86c
CS22610 | S 235 | Manufactured |  |  | VJG74-35 |  | 117 | 0.0047761 | 0.036725 | 4.9847e-05 | 9.1987e-08 | 9.0858e-06 | 1007203.2 | 3932.904 | 807f9156-fa3c-44d7-9c47-7215f6f22a00
CS22611 | S 235 | Manufactured |  |  | VJG74-36 |  | 117 | 0.0049723 | 0.036725 | 4.9847e-05 | 8.8241e-08 | 9.0565e-06 | 1091697.6 | 3932.904 | a5700b2d-af27-42cb-a63c-0bde5d96aeec
CS22612 | S 235 | Manufactured |  |  | VJG74-37 |  | 117 | 0.0049864 | 0.036905 | 5.0847e-05 | 1.0447e-07 | 9.9107e-06 | 1007073.6 | 3932.904 | 46236c11-7cc3-4d3b-81ae-64a590f44734
CS22613 | S 235 | Manufactured |  |  | VJG74-38 |  | 117 | 0.0051826 | 0.036905 | 5.0847e-05 | 1.0073e-07 | 9.8788e-06 | 1091556 | 3932.904 | 38ce990e-d5df-448b-85b5-3884437e8fd9
CS22614 | S 235 | Manufactured |  |  | VJG74-39 |  | 117 | 0.0053929 | 0.036905 | 5.0847e-05 | 1.1321e-07 | 9.8762e-06 | 1183872 | 3932.904 | a0cf8cf0-26e3-4318-84db-ab0ebbd5bb82
CS22615 | S 235 | Manufactured |  |  | VJG74-40 |  | 117 | 0.0054406 | 0.037127 | 5.2088e-05 | 1.1904e-07 | 1.0899e-05 | 1091383.2 | 3932.904 | 655ca37a-553a-4e22-892c-cf9ccbe759a0
CS22616 | S 235 | Manufactured |  |  | VJG74-41 |  | 117 | 0.005651 | 0.037127 | 5.2088e-05 | 1.3195e-07 | 1.0896e-05 | 1183682.4 | 3932.904 | fc152f97-e456-425e-ab35-35f4b407a5a4
CS22617 | S 235 | Manufactured |  |  | VJG74-42 |  | 117 | 0.0059019 | 0.037349 | 5.3329e-05 | 1.5359e-07 | 1.1766e-05 | 1183716 | 3932.904 | 148830fe-171b-4556-8ebc-13c5b8715484
CS22618 | S 235 | Manufactured |  |  | VJG74-43 |  | 117 | 0.005909 | 0.037127 | 5.2088e-05 | 1.5026e-07 | 1.0892e-05 | 1296655.2 | 3932.904 | 969c782b-19c8-4623-bf65-e3580f8ce5a5
CS22619 | S 235 | Manufactured |  |  | VJG74-44 |  | 117 | 0.00616 | 0.037349 | 5.3329e-05 | 1.7232e-07 | 1.1762e-05 | 1296686.4 | 3932.904 | a5f219e4-bcc8-49cd-8e5f-4d7aca0e66e2
CS22620 | S 235 | Manufactured |  |  | VJG74-45 |  | 117 | 0.0063529 | 0.037526 | 5.7707e-05 | 1.615e-07 | 1.5279e-05 | 1294401.6 | 3932.904 | 975e4f20-8d1f-42f3-aacd-789a953c52dc
CS22621 | S 235 | Manufactured |  |  | VJG74-46 |  | 117 | 0.0064116 | 0.037349 | 5.3329e-05 | 1.9396e-07 | 1.1763e-05 | 1406992.8 | 3932.904 | 8f83fe42-1156-4b88-96bd-9bfbe6083672
CS22622 | S 235 | Manufactured |  |  | VJG74-47 |  | 117 | 0.0066039 | 0.037526 | 5.7707e-05 | 1.8356e-07 | 1.528e-05 | 1404511.2 | 3932.904 | 8db2f079-9c4b-4c7f-837b-c9b51807fe3a
CS22623 | S 235 | Manufactured |  |  | VJG74-48 |  | 117 | 0.0067968 | 0.037526 | 5.7707e-05 | 1.7315e-07 | 1.5226e-05 | 1486276.8 | 3932.904 | 8d3d13fb-237b-4203-85e3-909025f10959
CS22624 | S 235 | Manufactured |  |  | VJG74-49 |  | 117 | 0.0068955 | 0.037781 | 5.944e-05 | 2.0853e-07 | 1.6687e-05 | 1404290.4 | 3932.904 | d2675a2c-becd-4809-b2c1-503cf25a2d74
CS22625 | S 235 | Manufactured |  |  | VJG74-50 |  | 117 | 0.0070877 | 0.037781 | 5.944e-05 | 1.9813e-07 | 1.6628e-05 | 1486044 | 3932.904 | bf6057bd-5e2f-4f2d-9449-a6e01eb0fc7d
CS22626 | S 235 | Manufactured |  |  | VJG74-51 |  | 117 | 0.0073793 | 0.037781 | 5.944e-05 | 2.231e-07 | 1.6623e-05 | 1613148 | 3932.904 | f11a8df5-75b6-4344-af56-78a40c670feb
CS22627 | S 235 | Manufactured |  |  | VJG74-52 |  | 117 | 0.0076626 | 0.03829 | 6.2907e-05 | 2.6181e-07 | 1.945e-05 | 1485580.8 | 3932.904 | e8a060de-f981-4f2b-918b-1bb08a224246
CS22628 | S 235 | Manufactured |  |  | VJG74-53 |  | 117 | 0.0079542 | 0.03829 | 6.2907e-05 | 2.8678e-07 | 1.9444e-05 | 1612644 | 3932.904 | fca6aba3-394a-412b-aa90-36e97f7426b8
CS22629 | S 235 | Manufactured |  |  | VJG74-54 |  | 117 | 0.0085284 | 0.038803 | 6.6424e-05 | 3.7169e-07 | 2.2334e-05 | 1612137.6 | 3932.904 | 53e437a9-55df-47dc-8931-ee8f1a0af261
CS22630 | S 235 | Manufactured |  |  | VJG74-55 |  | 117 | 0.008529 | 0.03829 | 6.2907e-05 | 3.5047e-07 | 1.9432e-05 | 1863405.6 | 3932.904 | 5595d769-fd16-4ea1-a269-76fd8f529400
CS22631 | S 235 | Manufactured |  |  | VJG74-56 |  | 117 | 0.0091032 | 0.038803 | 6.6424e-05 | 4.3538e-07 | 2.232e-05 | 1862815.2 | 3932.904 | 02b22ff4-26a4-4ab4-986e-4ebd7f97abf9
CS22632 | S 235 | Manufactured |  |  | VJG74-57 |  | 117 | 0.0096568 | 0.039292 | 8.245e-05 | 3.9667e-07 | 3.4632e-05 | 1856889.6 | 3932.904 | f18f50b0-f658-4957-931e-b5c95baf2f39
CS22633 | S 235 | Manufactured |  |  | VJG74-58 |  | 117 | 0.0096774 | 0.038803 | 6.6424e-05 | 5.2029e-07 | 2.2305e-05 | 2112948 | 3932.904 | 8494907a-60ec-4682-8a03-60183fa87b27
CS22634 | S 235 | Manufactured |  |  | VJG74-59 |  | 117 | 0.010231 | 0.039292 | 8.245e-05 | 4.8158e-07 | 3.461e-05 | 2106223.2 | 3932.904 | 4f584fe2-7b2c-45db-a279-a641a018cfd2
CS22635 | S 235 | Manufactured |  |  | VJG74-60 |  | 117 | 0.010785 | 0.039292 | 8.245e-05 | 4.4287e-07 | 3.439e-05 | 2339695.2 | 3932.904 | bac35875-bcf0-478b-be01-e01c6d305408
CS22636 | S 235 | Manufactured |  |  | VJG74-61 |  | 117 | 0.010968 | 0.039945 | 8.8749e-05 | 5.898e-07 | 3.971e-05 | 2105546.4 | 3932.904 | 567c39dd-9801-420e-925d-b89293bd07ad
CS22637 | S 235 | Manufactured |  |  | VJG74-62 |  | 117 | 0.011521 | 0.039945 | 8.8749e-05 | 5.5109e-07 | 3.9456e-05 | 2338944 | 3932.904 | 9203023a-a726-4936-9e27-78b68c4ca265
CS22638 | S 235 | Manufactured |  |  | VJG74-63 |  | 117 | 0.011912 | 0.040281 | 0.00011014 | 4.8907e-07 | 5.5764e-05 | 2331463.2 | 3932.904 | c63e939b-ab2f-4229-b23a-31cf010c99d4
CS22639 | S 235 | Manufactured |  |  | VJG74-64 |  | 117 | 0.012258 | 0.039945 | 8.8749e-05 | 6.5889e-07 | 3.9431e-05 | 2657664 | 3932.904 | 2981e260-b770-446d-8405-b38b00cbacd7
CS22640 | S 235 | Manufactured |  |  | VJG74-65 |  | 117 | 0.012649 | 0.040281 | 0.00011014 | 5.9729e-07 | 5.5728e-05 | 2649144 | 3932.904 | 012ce6a5-316b-49f4-8212-0e0900a167d0
CS22641 | S 235 | Manufactured |  |  | VJG74-66 |  | 117 | 0.01304 | 0.040281 | 0.00011014 | 5.3569e-07 | 5.5371e-05 | 2809104 | 3932.904 | 363c60a1-32de-4f7e-b018-1e756f33da13
CS22642 | S 235 | Manufactured |  |  | VJG74-67 |  | 117 | 0.013548 | 0.041086 | 0.00012058 | 7.2841e-07 | 6.3888e-05 | 2648304 | 3932.904 | 089b6cc7-612a-4c17-81fd-8574bfa570f8
CS22643 | S 235 | Manufactured |  |  | VJG74-68 |  | 117 | 0.013939 | 0.041086 | 0.00012058 | 6.668e-07 | 6.3478e-05 | 2808192 | 3932.904 | 9d9ed673-7bef-45db-b6a8-53650aa4e676
CS22644 | S 235 | Manufactured |  |  | VJG74-69 |  | 117 | 0.014814 | 0.041866 | 0.00013072 | 8.3121e-07 | 7.1494e-05 | 2807304 | 3932.904 | f760ebce-9c03-4904-a585-004900163826
CS22645 | S 235 | Manufactured |  |  | VJG74-70 |  | 117 | 0.014839 | 0.041086 | 0.00012058 | 7.9792e-07 | 6.3437e-05 | 3194496 | 3932.904 | b0bd97fb-b964-4141-b64c-10109a1dc931
CS22646 | S 235 | Manufactured |  |  | VJG74-71 |  | 117 | 0.015713 | 0.041866 | 0.00013072 | 9.6233e-07 | 7.1448e-05 | 3193464 | 3932.904 | 6694d8f7-e031-48f4-a334-010feaeb869e
CS22647 | S 235 | Manufactured |  |  | VJG74-72 |  | 117 | 0.016589 | 0.041866 | 0.00013072 | 1.1267e-06 | 7.1402e-05 | 3568968 | 3932.904 | 29d5a0cc-b27d-4ef1-8518-6e7379a6ea40
CS22648 | S 235 | Manufactured |  |  | VJG74-73 |  | 117 | 0.016593 | 0.042654 | 0.00014101 | 1.1696e-06 | 7.9625e-05 | 3192456 | 3932.904 | 92081008-b37e-459a-b44f-e8a41d6cdaff
CS22649 | S 235 | Manufactured |  |  | VJG74-74 |  | 117 | 0.017468 | 0.042654 | 0.00014101 | 1.334e-06 | 7.9575e-05 | 3567816 | 3932.904 | c8a97a37-6d1d-4438-91a2-3070f0153a10
CS22650 | S 235 | Manufactured |  |  | VJG74-75 |  | 117 | 0.018347 | 0.042654 | 0.00014101 | 1.5413e-06 | 7.9523e-05 | 3944664 | 3932.904 | b9c182ad-f0de-4ece-9a19-f24351c5c7dc
CS22651 | S 235 | Manufactured |  |  | VJG74-76 |  | 117 | 0.019181 | 0.044221 | 0.0001616 | 1.8805e-06 | 9.5911e-05 | 3565560 | 3932.904 | 89502e29-8294-4c58-819e-1dc9c5b87c7f
CS22652 | S 235 | Manufactured |  |  | VJG74-77 |  | 117 | 0.020061 | 0.044221 | 0.0001616 | 2.0874e-06 | 9.5849e-05 | 3942144 | 3932.904 | 1fc2586f-069c-4eda-a265-e5f159be09dd
CS22653 | S 235 | Manufactured |  |  | VJG74-78 |  | 117 | 0.021774 | 0.044221 | 0.0001616 | 2.6339e-06 | 9.5727e-05 | 4675632 | 3932.904 | ecc22ee4-fdae-491a-8305-f314259ce9ca
CS22654 | S 235 | Manufactured |  |  | VJG76-1 |  | 117 | 0.002289 | 0.039496 | 4.5946e-05 | 2.1644e-08 | 2.7419e-06 | 513784.8 | 3932.904 | aeb308cb-b2bb-4bf5-a654-57612075f723
CS22655 | S 235 | Manufactured |  |  | VJG76-2 |  | 117 | 0.0023226 | 0.039496 | 4.5946e-05 | 1.7482e-08 | 2.7339e-06 | 528206.4 | 3932.904 | aa8c20bd-9047-47b8-b77d-698e1a36f045
CS22656 | S 235 | Manufactured |  |  | VJG76-3 |  | 117 | 0.002371 | 0.039496 | 4.5946e-05 | 2.4974e-08 | 2.7415e-06 | 528936 | 3932.904 | ac5aca63-32cc-48bb-a3cc-d7b27088131d
CS22657 | S 235 | Manufactured |  |  | VJG76-4 |  | 117 | 0.002471 | 0.03962 | 4.6362e-05 | 2.1228e-08 | 3.1073e-06 | 528144 | 3932.904 | 2960be09-6502-410e-a60f-bf35b131b175
CS22658 | S 235 | Manufactured |  |  | VJG76-5 |  | 117 | 0.0025181 | 0.039661 | 4.6501e-05 | 2.2893e-08 | 3.2272e-06 | 528124.8 | 3932.904 | 7bff1c1a-3aa9-45c3-80af-5f198bc7bb78
CS22659 | S 235 | Manufactured |  |  | VJG76-6 |  | 117 | 0.0025194 | 0.03962 | 4.6362e-05 | 2.872e-08 | 3.1159e-06 | 550888.8 | 3932.904 | 93f2740a-bc2b-4e5d-ac75-f2b094f634fa
CS22660 | S 235 | Manufactured |  |  | VJG76-7 |  | 117 | 0.0026193 | 0.03962 | 4.6362e-05 | 2.539e-08 | 3.1066e-06 | 595569.6 | 3932.904 | 5d35458e-00a4-4369-9ad5-94a0623fc202
CS22661 | S 235 | Manufactured |  |  | VJG76-8 |  | 117 | 0.0026664 | 0.039661 | 4.6501e-05 | 2.6639e-08 | 3.2264e-06 | 595545.6 | 3932.904 | 0ca6e00a-a429-4aa5-87a3-220100ba309f
CS22662 | S 235 | Manufactured |  |  | VJG76-9 |  | 117 | 0.0027135 | 0.039661 | 4.6501e-05 | 2.8304e-08 | 3.2262e-06 | 616960.8 | 3932.904 | 41b663e6-e6d6-49c6-a39a-7106cb12284e
CS22663 | S 235 | Manufactured |  |  | VJG76-10 |  | 117 | 0.0027252 | 0.03971 | 4.6667e-05 | 2.872e-08 | 3.3765e-06 | 595519.2 | 3932.904 | b7ceddbe-83f5-45ec-bbb1-107c25317779
CS22664 | S 235 | Manufactured |  |  | VJG76-11 |  | 117 | 0.0027722 | 0.03971 | 4.6667e-05 | 3.0385e-08 | 3.3763e-06 | 616934.4 | 3932.904 | 2613cce2-275b-47bf-a47f-e01ba7630dfd
CS22665 | S 235 | Manufactured |  |  | VJG76-12 |  | 117 | 0.0028052 | 0.039732 | 4.7784e-05 | 2.1228e-08 | 4.2343e-06 | 635815.2 | 3932.904 | 158b2492-314b-4209-a71b-19a8a8faa81c
CS22666 | S 235 | Manufactured |  |  | VJG76-13 |  | 117 | 0.002831 | 0.03971 | 4.6667e-05 | 3.205e-08 | 3.3759e-06 | 643593.6 | 3932.904 | 93d6339b-6c14-4959-8f6a-1f660f0d10d9
CS22667 | S 235 | Manufactured |  |  | VJG76-14 |  | 117 | 0.002889 | 0.039809 | 4.6999e-05 | 3.4547e-08 | 3.6774e-06 | 616874.4 | 3932.904 | 00e8c74b-1745-4ffb-abe7-0e5967f7094f
CS22668 | S 235 | Manufactured |  |  | VJG76-15 |  | 117 | 0.0029348 | 0.039732 | 4.7784e-05 | 3.1217e-08 | 4.2459e-06 | 636688.8 | 3932.904 | e2586d58-6db9-4aae-a38c-b031c87b9bf4
CS22669 | S 235 | Manufactured |  |  | VJG76-16 |  | 117 | 0.0029477 | 0.039809 | 4.6999e-05 | 3.6628e-08 | 3.677e-06 | 643531.2 | 3932.904 | 742936ea-e809-40f9-bb05-c9f36c6b7c84
CS22670 | S 235 | Manufactured |  |  | VJG76-17 |  | 117 | 0.0030645 | 0.039809 | 4.6999e-05 | 4.1207e-08 | 3.6763e-06 | 696492 | 3932.904 | d65f6e7d-518f-4d44-97e9-6713f40673f1
CS22671 | S 235 | Manufactured |  |  | VJG76-18 |  | 117 | 0.0030935 | 0.039981 | 4.8849e-05 | 2.9136e-08 | 5.157e-06 | 635690.4 | 3932.904 | a09b32bc-1956-433b-b341-7afb1d3d5732
CS22672 | S 235 | Manufactured |  |  | VJG76-19 |  | 117 | 0.0032574 | 0.040124 | 4.9461e-05 | 3.538e-08 | 5.6905e-06 | 635618.4 | 3932.904 | a9f16853-c5a3-4fc9-8f4c-4ecf0e4d3838
CS22673 | S 235 | Manufactured |  |  | VJG76-20 |  | 117 | 0.0032929 | 0.039732 | 4.7784e-05 | 5.0364e-08 | 4.2434e-06 | 636496.8 | 3932.904 | 80ca56d9-590d-42c8-a122-a924d94aca52
CS22674 | S 235 | Manufactured |  |  | VJG76-21 |  | 117 | 0.0033058 | 0.040116 | 4.8039e-05 | 5.5775e-08 | 4.6258e-06 | 643339.2 | 3932.904 | 4b029b0f-f157-4c96-ae9f-5fd528c44d0a
CS22675 | S 235 | Manufactured |  |  | VJG76-22 |  | 117 | 0.0033819 | 0.039981 | 4.8849e-05 | 3.7461e-08 | 5.155e-06 | 766207.2 | 3932.904 | 5add9854-edc0-48d8-89eb-402e86278129
CS22676 | S 235 | Manufactured |  |  | VJG76-23 |  | 117 | 0.0034226 | 0.040116 | 4.8039e-05 | 6.0354e-08 | 4.6249e-06 | 696280.8 | 3932.904 | d5edd7ab-2501-44e7-ba67-368c772d4b65
CS22677 | S 235 | Manufactured |  |  | VJG76-24 |  | 117 | 0.0035458 | 0.040124 | 4.9461e-05 | 4.3704e-08 | 5.6883e-06 | 766120.8 | 3932.904 | 55e4a3b0-f352-4489-b431-50387997396f
CS22678 | S 235 | Manufactured |  |  | VJG76-25 |  | 117 | 0.0035813 | 0.039981 | 4.8849e-05 | 5.8272e-08 | 5.1681e-06 | 767179.2 | 3932.904 | fd5cc51c-367b-47ff-ab54-a02f09872afb
CS22679 | S 235 | Manufactured |  |  | VJG76-26 |  | 117 | 0.0037097 | 0.040124 | 4.9461e-05 | 4.9948e-08 | 5.687e-06 | 840285.6 | 3932.904 | 00410002-e273-47fc-9091-27f0eeb9fa43
CS22680 | S 235 | Manufactured |  |  | VJG76-27 |  | 117 | 0.0037645 | 0.040314 | 5.0277e-05 | 5.411e-08 | 6.4103e-06 | 766003.2 | 3932.904 | e40f2413-0712-4cf6-bac8-531006c488f0
CS22681 | S 235 | Manufactured |  |  | VJG76-28 |  | 117 | 0.00378 | 0.040116 | 4.8039e-05 | 7.95e-08 | 4.6221e-06 | 858640.8 | 3932.904 | 37de967c-a3bf-4c47-bcbc-d431dae6aaea
CS22682 | S 235 | Manufactured |  |  | VJG76-29 |  | 117 | 0.0039284 | 0.040314 | 5.0277e-05 | 5.9937e-08 | 6.4089e-06 | 840160.8 | 3932.904 | 2bfd24a1-0b3c-483e-880c-3870332bb2b0
CS22683 | S 235 | Manufactured |  |  | VJG76-30 |  | 117 | 0.0041445 | 0.040504 | 5.1093e-05 | 7.284e-08 | 7.1347e-06 | 840036 | 3932.904 | f94fb806-20e5-4cdd-8d8c-be5a305bde86
CS22684 | S 235 | Manufactured |  |  | VJG76-31 |  | 117 | 0.0041471 | 0.040314 | 5.0277e-05 | 7.0343e-08 | 6.4069e-06 | 939108 | 3932.904 | b3a92753-3c2d-4b87-8a7e-ec133797ce0c
CS22685 | S 235 | Manufactured |  |  | VJG76-32 |  | 117 | 0.0043632 | 0.040504 | 5.1093e-05 | 8.3246e-08 | 7.1325e-06 | 938966.4 | 3932.904 | 22ee97a4-253e-469a-bf74-5a69525e4ee5
CS22686 | S 235 | Manufactured |  |  | VJG76-33 |  | 117 | 0.0045594 | 0.040705 | 5.4123e-05 | 7.9084e-08 | 9.5993e-06 | 937495.2 | 3932.904 | 8823f7bb-5b72-4408-9b62-578aabe01899
CS22687 | S 235 | Manufactured |  |  | VJG76-34 |  | 117 | 0.00458 | 0.040504 | 5.1093e-05 | 9.5733e-08 | 7.1304e-06 | 1036742.4 | 3932.904 | 5f6e5e26-fc5e-4fe8-930a-6583b44c57a5
CS22688 | S 235 | Manufactured |  |  | VJG76-35 |  | 117 | 0.0047761 | 0.040705 | 5.4123e-05 | 9.1987e-08 | 9.5965e-06 | 1035122.4 | 3932.904 | f2ec98b1-06e0-47b2-9209-b5ee40f1d28b
CS22689 | S 235 | Manufactured |  |  | VJG76-36 |  | 117 | 0.0049723 | 0.040705 | 5.4123e-05 | 8.8241e-08 | 9.5664e-06 | 1122004.8 | 3932.904 | ef689822-2126-4446-9dac-855720c1abed
CS22690 | S 235 | Manufactured |  |  | VJG76-37 |  | 117 | 0.0049864 | 0.040892 | 5.512e-05 | 1.0447e-07 | 1.0468e-05 | 1034992.8 | 3932.904 | 3bda044f-286e-45e5-b670-e3a066364bd4
CS22691 | S 235 | Manufactured |  |  | VJG76-38 |  | 117 | 0.0051826 | 0.040892 | 5.512e-05 | 1.0073e-07 | 1.0435e-05 | 1121863.2 | 3932.904 | c57fb730-d1d5-4a88-8661-18968ecc3ced
CS22692 | S 235 | Manufactured |  |  | VJG76-39 |  | 117 | 0.0053929 | 0.040892 | 5.512e-05 | 1.1321e-07 | 1.0432e-05 | 1216747.2 | 3932.904 | 5d3f78a1-e4a7-4651-b213-519afd78e19a
CS22693 | S 235 | Manufactured |  |  | VJG76-40 |  | 117 | 0.0054406 | 0.041124 | 5.6358e-05 | 1.1904e-07 | 1.1513e-05 | 1121690.4 | 3932.904 | 0481e505-ee83-41a7-a532-2d7c58580da1
CS22694 | S 235 | Manufactured |  |  | VJG76-41 |  | 117 | 0.005651 | 0.041124 | 5.6358e-05 | 1.3195e-07 | 1.151e-05 | 1216562.4 | 3932.904 | 88ea292a-35e6-4cae-8f6c-d3bbc82e0253
CS22695 | S 235 | Manufactured |  |  | VJG76-42 |  | 117 | 0.0059019 | 0.041356 | 5.7596e-05 | 1.5359e-07 | 1.2429e-05 | 1216591.2 | 3932.904 | 0b0be5ca-9200-4eff-acf8-de90a699edac
CS22696 | S 235 | Manufactured |  |  | VJG76-43 |  | 117 | 0.005909 | 0.041124 | 5.6358e-05 | 1.5026e-07 | 1.1506e-05 | 1332676.8 | 3932.904 | f3328cbf-d543-470f-9fca-72a24a713063
CS22697 | S 235 | Manufactured |  |  | VJG76-44 |  | 117 | 0.00616 | 0.041356 | 5.7596e-05 | 1.7232e-07 | 1.2425e-05 | 1332708 | 3932.904 | 43ef11c2-0c40-4158-951e-20ffe67e3788
CS22698 | S 235 | Manufactured |  |  | VJG76-45 |  | 117 | 0.0063529 | 0.041546 | 6.1977e-05 | 1.615e-07 | 1.6141e-05 | 1330420.8 | 3932.904 | 30e82a2a-b7ed-432e-b9e0-214dea331df6
CS22699 | S 235 | Manufactured |  |  | VJG76-46 |  | 117 | 0.0064116 | 0.041356 | 5.7596e-05 | 1.9396e-07 | 1.2425e-05 | 1446079.2 | 3932.904 | bbde7cb5-d3ff-48d9-a995-8eeea59ac80f
CS22700 | S 235 | Manufactured |  |  | VJG76-47 |  | 117 | 0.0066039 | 0.041546 | 6.1977e-05 | 1.8356e-07 | 1.6142e-05 | 1443592.8 | 3932.904 | 75112f05-be2d-49d4-8e8e-f32e99dcfabe
CS22701 | S 235 | Manufactured |  |  | VJG76-48 |  | 117 | 0.0067968 | 0.041546 | 6.1977e-05 | 1.7315e-07 | 1.6086e-05 | 1527710.4 | 3932.904 | e743d44e-238e-4ce8-9d82-89ed0238b927
CS22702 | S 235 | Manufactured |  |  | VJG76-49 |  | 117 | 0.0068955 | 0.041812 | 6.3708e-05 | 2.0853e-07 | 1.7629e-05 | 1443372 | 3932.904 | 836869ca-f0c8-48f7-b751-2dcc474ec3d7
CS22703 | S 235 | Manufactured |  |  | VJG76-50 |  | 117 | 0.0070877 | 0.041812 | 6.3708e-05 | 1.9813e-07 | 1.7568e-05 | 1527472.8 | 3932.904 | d2eaa432-a918-4d12-b288-1784d2303fdf
CS22704 | S 235 | Manufactured |  |  | VJG76-51 |  | 117 | 0.0073793 | 0.041812 | 6.3708e-05 | 2.231e-07 | 1.7563e-05 | 1658128.8 | 3932.904 | da3a7293-df28-443f-9eb0-0578cb94faf6
CS22705 | S 235 | Manufactured |  |  | VJG76-52 |  | 117 | 0.0076626 | 0.042344 | 6.7169e-05 | 2.6181e-07 | 2.055e-05 | 1527009.6 | 3932.904 | 2534c16d-b456-473a-9278-4af3fd6fbf95
CS22706 | S 235 | Manufactured |  |  | VJG76-53 |  | 117 | 0.0079542 | 0.042344 | 6.7169e-05 | 2.8678e-07 | 2.0544e-05 | 1657624.8 | 3932.904 | d3293a2b-d2d9-4f2f-bd4c-e35a418dd50e
CS22707 | S 235 | Manufactured |  |  | VJG76-54 |  | 117 | 0.0085284 | 0.04288 | 7.068e-05 | 3.7169e-07 | 2.3597e-05 | 1657118.4 | 3932.904 | 5ebfc79b-144e-450d-99c5-c001a06dfb48
CS22708 | S 235 | Manufactured |  |  | VJG76-55 |  | 117 | 0.008529 | 0.042344 | 6.7169e-05 | 3.5047e-07 | 2.0531e-05 | 1915399.2 | 3932.904 | 4a5eb8ff-15d9-4a38-a6dc-0d2608dbe0f3
CS22709 | S 235 | Manufactured |  |  | VJG76-56 |  | 117 | 0.0091032 | 0.04288 | 7.068e-05 | 4.3538e-07 | 2.3583e-05 | 1914808.8 | 3932.904 | 669d4db1-28f2-4cea-8e9e-2eb3eb06660a
CS22710 | S 235 | Manufactured |  |  | VJG76-57 |  | 117 | 0.0096568 | 0.043402 | 8.6713e-05 | 3.9667e-07 | 3.6599e-05 | 1908880.8 | 3932.904 | e7a68f0b-aa28-4136-bc6d-f6923f88b68d
CS22711 | S 235 | Manufactured |  |  | VJG76-58 |  | 117 | 0.0096774 | 0.04288 | 7.068e-05 | 5.2029e-07 | 2.3568e-05 | 2171942.4 | 3932.904 | b5638bee-d05c-4972-acff-4ecf14568b6e
CS22712 | S 235 | Manufactured |  |  | VJG76-59 |  | 117 | 0.010231 | 0.043402 | 8.6713e-05 | 4.8158e-07 | 3.6577e-05 | 2165215.2 | 3932.904 | 01039705-5400-4cfc-b172-d360b5e8c27e
CS22713 | S 235 | Manufactured |  |  | VJG76-60 |  | 117 | 0.010785 | 0.043402 | 8.6713e-05 | 4.4287e-07 | 3.635e-05 | 2405448 | 3932.904 | a98e4d15-b8d3-4467-8891-029876750e6e
CS22714 | S 235 | Manufactured |  |  | VJG76-61 |  | 117 | 0.010968 | 0.044085 | 9.3006e-05 | 5.898e-07 | 4.1966e-05 | 2164540.8 | 3932.904 | 3bdad433-674c-4a6c-8172-70a58a221f7e
CS22715 | S 235 | Manufactured |  |  | VJG76-62 |  | 117 | 0.011521 | 0.044085 | 9.3006e-05 | 5.5109e-07 | 4.1706e-05 | 2404680 | 3932.904 | 1219a240-af72-4f39-9e62-1109ba0f811f
CS22716 | S 235 | Manufactured |  |  | VJG76-63 |  | 117 | 0.011912 | 0.044446 | 0.0001144 | 4.8907e-07 | 5.8953e-05 | 2397206.4 | 3932.904 | d8c08fd4-7d13-4fbf-b4df-22c8e09716f1
CS22717 | S 235 | Manufactured |  |  | VJG76-64 |  | 117 | 0.012258 | 0.044085 | 9.3006e-05 | 6.5889e-07 | 4.1679e-05 | 2732376 | 3932.904 | 6401b81c-77b1-4187-b495-370f043c85b4
CS22718 | S 235 | Manufactured |  |  | VJG76-65 |  | 117 | 0.012649 | 0.044446 | 0.0001144 | 5.9729e-07 | 5.8916e-05 | 2723880 | 3932.904 | 2259e31f-4d52-4bcf-b309-7e182398eba1
CS22719 | S 235 | Manufactured |  |  | VJG76-66 |  | 117 | 0.01304 | 0.044446 | 0.0001144 | 5.3569e-07 | 5.8549e-05 | 2888592 | 3932.904 | 752896a0-02ce-451a-927f-4b921de997de
CS22720 | S 235 | Manufactured |  |  | VJG76-67 |  | 117 | 0.013548 | 0.045291 | 0.00012484 | 7.2841e-07 | 6.7544e-05 | 2723016 | 3932.904 | 04d4e77a-53c6-4da2-90fe-dbd0498f5bce
CS22721 | S 235 | Manufactured |  |  | VJG76-68 |  | 117 | 0.013939 | 0.045291 | 0.00012484 | 6.668e-07 | 6.7123e-05 | 2887680 | 3932.904 | d1eac0f6-f770-492f-8015-6798933ccabf
CS22722 | S 235 | Manufactured |  |  | VJG76-69 |  | 117 | 0.014814 | 0.046109 | 0.00013497 | 8.3121e-07 | 7.56e-05 | 2886792 | 3932.904 | 1f96105b-b039-45b2-a397-1853b27267bc
CS22723 | S 235 | Manufactured |  |  | VJG76-70 |  | 117 | 0.014839 | 0.045291 | 0.00012484 | 7.9792e-07 | 6.7081e-05 | 3284952 | 3932.904 | 56e3893b-0e97-4c5e-a4ea-909e826b3226
CS22724 | S 235 | Manufactured |  |  | VJG76-71 |  | 117 | 0.015713 | 0.046109 | 0.00013497 | 9.6233e-07 | 7.5552e-05 | 3283944 | 3932.904 | bf946fc2-dd78-4904-9a10-da88f7218450
CS22725 | S 235 | Manufactured |  |  | VJG76-72 |  | 117 | 0.016589 | 0.046109 | 0.00013497 | 1.1267e-06 | 7.5506e-05 | 3670104 | 3932.904 | a11ac079-5d11-40a7-bcdf-9215c68bcefc
CS22726 | S 235 | Manufactured |  |  | VJG76-73 |  | 117 | 0.016593 | 0.046935 | 0.00014526 | 1.1696e-06 | 8.4202e-05 | 3282912 | 3932.904 | 6e945941-a288-49b6-bf5d-c35a04778fde
CS22727 | S 235 | Manufactured |  |  | VJG76-74 |  | 117 | 0.017468 | 0.046935 | 0.00014526 | 1.334e-06 | 8.415e-05 | 3668952 | 3932.904 | c009489e-c8f6-4efc-8e6d-9a21eb3f45aa
CS22728 | S 235 | Manufactured |  |  | VJG76-75 |  | 117 | 0.018347 | 0.046935 | 0.00014526 | 1.5413e-06 | 8.4097e-05 | 4056456 | 3932.904 | 0a07bb46-24bf-4100-baff-e6cee743f74b
CS22729 | S 235 | Manufactured |  |  | VJG76-76 |  | 117 | 0.019181 | 0.04858 | 0.00016584 | 1.8805e-06 | 0.00010143 | 3666672 | 3932.904 | 6f4f1409-f959-4dea-bfb8-a6656e700350
CS22730 | S 235 | Manufactured |  |  | VJG76-77 |  | 117 | 0.020061 | 0.04858 | 0.00016584 | 2.0874e-06 | 0.00010137 | 4053984 | 3932.904 | 2bec71c4-73d9-450e-a852-e6b4a5a7f623
CS22731 | S 235 | Manufactured |  |  | VJG76-78 |  | 117 | 0.021774 | 0.04858 | 0.00016584 | 2.6339e-06 | 0.00010124 | 4808328 | 3932.904 | e548ea5f-1ed8-45e5-9e54-e5fd0c03b728
CS22732 | S 235 | Manufactured |  |  | VJG78-1 |  | 117 | 0.002289 | 0.043756 | 5.0635e-05 | 2.1644e-08 | 2.8907e-06 | 527539.2 | 3932.904 | e06335bd-78cb-4f7a-8306-5f48216d5d6d
CS22733 | S 235 | Manufactured |  |  | VJG78-2 |  | 117 | 0.0023226 | 0.043756 | 5.0635e-05 | 1.7482e-08 | 2.8825e-06 | 542368.8 | 3932.904 | 3dbf6f28-dee1-4b08-b8d7-d9c93a4302b7
CS22734 | S 235 | Manufactured |  |  | VJG78-3 |  | 117 | 0.002371 | 0.043756 | 5.0635e-05 | 2.4974e-08 | 2.8902e-06 | 543093.6 | 3932.904 | 6f1bb2f1-1053-4a23-99e8-f7f11bfb0089
CS22735 | S 235 | Manufactured |  |  | VJG78-4 |  | 117 | 0.002471 | 0.043883 | 5.1048e-05 | 2.1228e-08 | 3.2762e-06 | 542304 | 3932.904 | 774dc818-4654-404d-804d-ef599f5a46c0
CS22736 | S 235 | Manufactured |  |  | VJG78-5 |  | 117 | 0.0025181 | 0.043926 | 5.1186e-05 | 2.2893e-08 | 3.4026e-06 | 542282.4 | 3932.904 | 2d03fa0e-69b9-494b-84fd-71e7a8f34472
CS22737 | S 235 | Manufactured |  |  | VJG78-6 |  | 117 | 0.0025194 | 0.043883 | 5.1048e-05 | 2.872e-08 | 3.285e-06 | 565636.8 | 3932.904 | 736a7975-6e8f-46e1-8c55-302c3db707cf
CS22738 | S 235 | Manufactured |  |  | VJG78-7 |  | 117 | 0.0026193 | 0.043883 | 5.1048e-05 | 2.539e-08 | 3.2754e-06 | 611536.8 | 3932.904 | 18e111b8-03f4-48f3-8f10-7952cacf68fc
CS22739 | S 235 | Manufactured |  |  | VJG78-8 |  | 117 | 0.0026664 | 0.043926 | 5.1186e-05 | 2.6639e-08 | 3.4018e-06 | 611515.2 | 3932.904 | a799ff0f-d47b-4781-8243-4e18f0f36697
CS22740 | S 235 | Manufactured |  |  | VJG78-9 |  | 117 | 0.0027135 | 0.043926 | 5.1186e-05 | 2.8304e-08 | 3.4015e-06 | 633506.4 | 3932.904 | 8b737efc-700c-4aa2-8ac4-f83e743b849a
CS22741 | S 235 | Manufactured |  |  | VJG78-10 |  | 117 | 0.0027252 | 0.043977 | 5.1351e-05 | 2.872e-08 | 3.56e-06 | 611486.4 | 3932.904 | 768a8264-4133-4ed0-acad-78ea33d18ac8
CS22742 | S 235 | Manufactured |  |  | VJG78-11 |  | 117 | 0.0027722 | 0.043977 | 5.1351e-05 | 3.0385e-08 | 3.5598e-06 | 633475.2 | 3932.904 | b13007ff-be77-4a94-a669-a6b3734df6d2
CS22743 | S 235 | Manufactured |  |  | VJG78-12 |  | 117 | 0.0028052 | 0.044004 | 5.2473e-05 | 2.1228e-08 | 4.4651e-06 | 652915.2 | 3932.904 | a579b58b-7228-43f2-b5a1-57e70f50009f
CS22744 | S 235 | Manufactured |  |  | VJG78-13 |  | 117 | 0.002831 | 0.043977 | 5.1351e-05 | 3.205e-08 | 3.5594e-06 | 660852 | 3932.904 | 0cae633b-1590-43c3-9cb6-79365e28903a
CS22745 | S 235 | Manufactured |  |  | VJG78-14 |  | 117 | 0.002889 | 0.044078 | 5.1681e-05 | 3.4547e-08 | 3.8773e-06 | 633415.2 | 3932.904 | abc5cf2c-b47e-483e-a8f4-560524264de4
CS22746 | S 235 | Manufactured |  |  | VJG78-15 |  | 117 | 0.0029348 | 0.044004 | 5.2473e-05 | 3.1217e-08 | 4.4771e-06 | 653788.8 | 3932.904 | 1153f5b1-117b-411f-8715-00b4f4b1ef3f
CS22747 | S 235 | Manufactured |  |  | VJG78-16 |  | 117 | 0.0029477 | 0.044078 | 5.1681e-05 | 3.6628e-08 | 3.8769e-06 | 660794.4 | 3932.904 | 5ca99f04-d3c6-4ec6-aa6d-41532572dafa
CS22748 | S 235 | Manufactured |  |  | VJG78-17 |  | 117 | 0.0030645 | 0.044078 | 5.1681e-05 | 4.1207e-08 | 3.8762e-06 | 715173.6 | 3932.904 | 214c4c3c-7224-4076-baa7-35707a690a51
CS22749 | S 235 | Manufactured |  |  | VJG78-18 |  | 117 | 0.0030935 | 0.044263 | 5.3534e-05 | 2.9136e-08 | 5.4382e-06 | 652790.4 | 3932.904 | c84ee0e9-a03f-4945-b155-b47a2424d00c
CS22750 | S 235 | Manufactured |  |  | VJG78-19 |  | 117 | 0.0032574 | 0.044411 | 5.4144e-05 | 3.538e-08 | 6.0008e-06 | 652718.4 | 3932.904 | 5bf5e847-5b9f-43e4-a141-62cf0f62dc4c
CS22751 | S 235 | Manufactured |  |  | VJG78-20 |  | 117 | 0.0032929 | 0.044004 | 5.2473e-05 | 5.0364e-08 | 4.4744e-06 | 653599.2 | 3932.904 | f3bc70a1-4bb4-442f-a025-3abed5b84df9
CS22752 | S 235 | Manufactured |  |  | VJG78-21 |  | 117 | 0.0033058 | 0.044396 | 5.2714e-05 | 5.5775e-08 | 4.8773e-06 | 660597.6 | 3932.904 | 5114a35e-8565-4ecb-8706-c0ca87df502b
CS22753 | S 235 | Manufactured |  |  | VJG78-22 |  | 117 | 0.0033819 | 0.044263 | 5.3534e-05 | 3.7461e-08 | 5.4362e-06 | 786823.2 | 3932.904 | 2a4b7dd0-8f0a-44eb-ae49-6b073ced8ebe
CS22754 | S 235 | Manufactured |  |  | VJG78-23 |  | 117 | 0.0034226 | 0.044396 | 5.2714e-05 | 6.0354e-08 | 4.8764e-06 | 714960 | 3932.904 | d291d369-d15e-43e2-acf0-ef7e2237c62d
CS22755 | S 235 | Manufactured |  |  | VJG78-24 |  | 117 | 0.0035458 | 0.044411 | 5.4144e-05 | 4.3704e-08 | 5.9985e-06 | 786736.8 | 3932.904 | 13b40c2e-5df1-4426-8ed5-89d0ea7c2c2d
CS22756 | S 235 | Manufactured |  |  | VJG78-25 |  | 117 | 0.0035813 | 0.044263 | 5.3534e-05 | 5.8272e-08 | 5.4496e-06 | 787795.2 | 3932.904 | 7441a931-6f5f-4536-9a89-f7a3558b6066
CS22757 | S 235 | Manufactured |  |  | VJG78-26 |  | 117 | 0.0037097 | 0.044411 | 5.4144e-05 | 4.9948e-08 | 5.9972e-06 | 862900.8 | 3932.904 | e5cdefc5-fc12-4515-ad88-136cb1bf1157
CS22758 | S 235 | Manufactured |  |  | VJG78-27 |  | 117 | 0.0037645 | 0.044609 | 5.4957e-05 | 5.411e-08 | 6.76e-06 | 786619.2 | 3932.904 | 30393e08-24ff-4d10-916c-ffddb69502bf
CS22759 | S 235 | Manufactured |  |  | VJG78-28 |  | 117 | 0.00378 | 0.044396 | 5.2714e-05 | 7.95e-08 | 4.8736e-06 | 881683.2 | 3932.904 | 3eb2b2ae-d345-4c70-8858-dec296075488
CS22760 | S 235 | Manufactured |  |  | VJG78-29 |  | 117 | 0.0039284 | 0.044609 | 5.4957e-05 | 5.9937e-08 | 6.7585e-06 | 862776 | 3932.904 | 5a3f2715-caa6-4356-a6ac-e0b59b562c43
CS22761 | S 235 | Manufactured |  |  | VJG78-30 |  | 117 | 0.0041445 | 0.044806 | 5.5769e-05 | 7.284e-08 | 7.524e-06 | 862648.8 | 3932.904 | 6cb871cc-4b39-4d2b-a3f1-0aab3b187e5a
CS22762 | S 235 | Manufactured |  |  | VJG78-31 |  | 117 | 0.0041471 | 0.044609 | 5.4957e-05 | 7.0343e-08 | 6.7565e-06 | 964389.6 | 3932.904 | 31ba3624-aaa8-46f3-8dc9-68f791149c7f
CS22763 | S 235 | Manufactured |  |  | VJG78-32 |  | 117 | 0.0043632 | 0.044806 | 5.5769e-05 | 8.3246e-08 | 7.5218e-06 | 964248 | 3932.904 | 68b6dbad-0600-4177-a78e-29f5eb022825
CS22764 | S 235 | Manufactured |  |  | VJG78-33 |  | 117 | 0.0045594 | 0.045021 | 5.8802e-05 | 7.9084e-08 | 1.0124e-05 | 962776.8 | 3932.904 | 5d29fc85-d7c2-4577-9df4-36f0ab6a1343
CS22765 | S 235 | Manufactured |  |  | VJG78-34 |  | 117 | 0.00458 | 0.044806 | 5.5769e-05 | 9.5733e-08 | 7.5196e-06 | 1064661.6 | 3932.904 | 94b898a8-3ce5-4134-a384-0c113d4254a8
CS22766 | S 235 | Manufactured |  |  | VJG78-35 |  | 117 | 0.0047761 | 0.045021 | 5.8802e-05 | 9.1987e-08 | 1.0121e-05 | 1063039.2 | 3932.904 | 9215d8d7-b40d-4d53-9a17-9666e9d5efa1
CS22767 | S 235 | Manufactured |  |  | VJG78-36 |  | 117 | 0.0049723 | 0.045021 | 5.8802e-05 | 8.8241e-08 | 1.009e-05 | 1152314.4 | 3932.904 | d3bcfd16-2fe4-4b18-bde7-a98e39477ec9
CS22768 | S 235 | Manufactured |  |  | VJG78-37 |  | 117 | 0.0049864 | 0.045215 | 5.9797e-05 | 1.0447e-07 | 1.104e-05 | 1062912 | 3932.904 | 579c59f8-39a1-48c9-9797-fada566842ca
CS22769 | S 235 | Manufactured |  |  | VJG78-38 |  | 117 | 0.0051826 | 0.045215 | 5.9797e-05 | 1.0073e-07 | 1.1006e-05 | 1152172.8 | 3932.904 | 0ecd38ce-8fc2-4e2a-a7cc-4763fd8c4c93
CS22770 | S 235 | Manufactured |  |  | VJG78-39 |  | 117 | 0.0053929 | 0.045215 | 5.9797e-05 | 1.1321e-07 | 1.1004e-05 | 1249627.2 | 3932.904 | f3f270cd-5e3a-4520-98c5-79b70ef9a13a
CS22771 | S 235 | Manufactured |  |  | VJG78-40 |  | 117 | 0.0054406 | 0.045457 | 6.1032e-05 | 1.1904e-07 | 1.2143e-05 | 1152000 | 3932.904 | dd18d29b-cd40-43ce-8ad5-5f43c37a65a0
CS22772 | S 235 | Manufactured |  |  | VJG78-41 |  | 117 | 0.005651 | 0.045457 | 6.1032e-05 | 1.3195e-07 | 1.214e-05 | 1249437.6 | 3932.904 | c1f56fa2-2987-4274-841e-532c751dff2c
CS22773 | S 235 | Manufactured |  |  | VJG78-42 |  | 117 | 0.0059019 | 0.045698 | 6.2266e-05 | 1.5359e-07 | 1.311e-05 | 1249468.8 | 3932.904 | 344e7639-a8a4-4b75-aeb2-c2a908bffcb9
CS22774 | S 235 | Manufactured |  |  | VJG78-43 |  | 117 | 0.005909 | 0.045457 | 6.1032e-05 | 1.5026e-07 | 1.2136e-05 | 1368698.4 | 3932.904 | 42e6c26f-a686-42cd-92a4-af78719814ae
CS22775 | S 235 | Manufactured |  |  | VJG78-44 |  | 117 | 0.00616 | 0.045698 | 6.2266e-05 | 1.7232e-07 | 1.3106e-05 | 1368729.6 | 3932.904 | 4787493e-a599-4364-ab2e-798b685a7cf2
CS22776 | S 235 | Manufactured |  |  | VJG78-45 |  | 117 | 0.0063529 | 0.045902 | 6.6651e-05 | 1.615e-07 | 1.7027e-05 | 1366442.4 | 3932.904 | 2a7106c6-0910-45b3-a06f-56601ef40eb8
CS22777 | S 235 | Manufactured |  |  | VJG78-46 |  | 117 | 0.0064116 | 0.045698 | 6.2266e-05 | 1.9396e-07 | 1.3106e-05 | 1485160.8 | 3932.904 | 87a026a6-15f5-4800-a178-489ae5144a2a
CS22778 | S 235 | Manufactured |  |  | VJG78-47 |  | 117 | 0.0066039 | 0.045902 | 6.6651e-05 | 1.8356e-07 | 1.7028e-05 | 1482676.8 | 3932.904 | 68d574d5-f48f-49c5-be48-3dc81a2d15c7
CS22779 | S 235 | Manufactured |  |  | VJG78-48 |  | 117 | 0.0067968 | 0.045902 | 6.6651e-05 | 1.7315e-07 | 1.6971e-05 | 1569139.2 | 3932.904 | c24f95fe-3a2d-47e8-96bb-845573854ffb
CS22780 | S 235 | Manufactured |  |  | VJG78-49 |  | 117 | 0.0068955 | 0.04618 | 6.8379e-05 | 2.0853e-07 | 1.8597e-05 | 1482458.4 | 3932.904 | e35dd52c-1079-4fcd-83cb-e5fd715c4e1b
CS22781 | S 235 | Manufactured |  |  | VJG78-50 |  | 117 | 0.0070877 | 0.04618 | 6.8379e-05 | 1.9813e-07 | 1.8535e-05 | 1568906.4 | 3932.904 | 5a68fd3d-a2d4-4848-8c4b-8e0c8b41c0c5
CS22782 | S 235 | Manufactured |  |  | VJG78-51 |  | 117 | 0.0073793 | 0.04618 | 6.8379e-05 | 2.231e-07 | 1.8529e-05 | 1703112 | 3932.904 | 542793fb-f566-4e2b-b393-2789defd564b
CS22783 | S 235 | Manufactured |  |  | VJG78-52 |  | 117 | 0.0076626 | 0.046734 | 7.1834e-05 | 2.6181e-07 | 2.168e-05 | 1568443.2 | 3932.904 | 55014149-7aed-437f-b7f9-e9dbdcbd1565
CS22784 | S 235 | Manufactured |  |  | VJG78-53 |  | 117 | 0.0079542 | 0.046734 | 7.1834e-05 | 2.8678e-07 | 2.1674e-05 | 1702610.4 | 3932.904 | 9a88960f-96f1-43a8-bf1a-da640c122a3e
CS22785 | S 235 | Manufactured |  |  | VJG78-54 |  | 117 | 0.0085284 | 0.047293 | 7.5338e-05 | 3.7169e-07 | 2.4896e-05 | 1702101.6 | 3932.904 | 8a0f7436-f780-422f-a32a-0f4752a0dfed
CS22786 | S 235 | Manufactured |  |  | VJG78-55 |  | 117 | 0.008529 | 0.046734 | 7.1834e-05 | 3.5047e-07 | 2.1661e-05 | 1967390.4 | 3932.904 | 1c5fc625-2359-45d5-ae9b-cdbbfc40d76e
CS22787 | S 235 | Manufactured |  |  | VJG78-56 |  | 117 | 0.0091032 | 0.047293 | 7.5338e-05 | 4.3538e-07 | 2.4881e-05 | 1966804.8 | 3932.904 | 45c5f8ef-1aa7-43d9-a48e-4daeccb8080d
CS22788 | S 235 | Manufactured |  |  | VJG78-57 |  | 117 | 0.0096568 | 0.04785 | 9.1378e-05 | 3.9667e-07 | 3.862e-05 | 1960874.4 | 3932.904 | 946d1cc9-49a6-4833-b1ca-f48cbe6ebe5e
CS22789 | S 235 | Manufactured |  |  | VJG78-58 |  | 117 | 0.0096774 | 0.047293 | 7.5338e-05 | 5.2029e-07 | 2.4866e-05 | 2230934.4 | 3932.904 | 28641818-a714-4210-851e-58008a271901
CS22790 | S 235 | Manufactured |  |  | VJG78-59 |  | 117 | 0.010231 | 0.04785 | 9.1378e-05 | 4.8158e-07 | 3.8597e-05 | 2224209.6 | 3932.904 | 585c6bb1-e3cc-46b5-87c0-5edb22976574
CS22791 | S 235 | Manufactured |  |  | VJG78-60 |  | 117 | 0.010785 | 0.04785 | 9.1378e-05 | 4.4287e-07 | 3.8364e-05 | 2471184 | 3932.904 | b6d6be85-bc75-4065-956e-698ad2bc4052
CS22792 | S 235 | Manufactured |  |  | VJG78-61 |  | 117 | 0.010968 | 0.048564 | 9.7665e-05 | 5.898e-07 | 4.4284e-05 | 2223532.8 | 3932.904 | 22f4f7a2-3066-4c62-8632-2b55b3455e0c
CS22793 | S 235 | Manufactured |  |  | VJG78-62 |  | 117 | 0.011521 | 0.048564 | 9.7665e-05 | 5.5109e-07 | 4.4017e-05 | 2470440 | 3932.904 | d006c791-6a2f-4055-8337-7f2b1e7d42e8
CS22794 | S 235 | Manufactured |  |  | VJG78-63 |  | 117 | 0.011912 | 0.04895 | 0.00011907 | 4.8907e-07 | 6.2231e-05 | 2462952 | 3932.904 | 4d3de603-28b8-400e-9aca-f648676d122f
CS22795 | S 235 | Manufactured |  |  | VJG78-64 |  | 117 | 0.012258 | 0.048564 | 9.7665e-05 | 6.5889e-07 | 4.399e-05 | 2807112 | 3932.904 | d23b262b-24b2-4baa-b530-4c16afbb7520
CS22796 | S 235 | Manufactured |  |  | VJG78-65 |  | 117 | 0.012649 | 0.04895 | 0.00011907 | 5.9729e-07 | 6.2193e-05 | 2798592 | 3932.904 | 4f169aac-ff96-462d-84a9-ec2d1cf68650
CS22797 | S 235 | Manufactured |  |  | VJG78-66 |  | 117 | 0.01304 | 0.04895 | 0.00011907 | 5.3569e-07 | 6.1816e-05 | 2968104 | 3932.904 | 3dbc2745-8145-4404-a4b6-3ac8aecc7042
CS22798 | S 235 | Manufactured |  |  | VJG78-67 |  | 117 | 0.013548 | 0.049835 | 0.0001295 | 7.2841e-07 | 7.1302e-05 | 2797752 | 3932.904 | 778c4c73-8d61-408a-9834-8fd3e1e84d80
CS22799 | S 235 | Manufactured |  |  | VJG78-68 |  | 117 | 0.013939 | 0.049835 | 0.0001295 | 6.668e-07 | 7.087e-05 | 2967192 | 3932.904 | a68dfbff-2cb5-4507-9454-8fee6f805856
CS22800 | S 235 | Manufactured |  |  | VJG78-69 |  | 117 | 0.014814 | 0.050692 | 0.00013963 | 8.3121e-07 | 7.9821e-05 | 2966280 | 3932.904 | a8631a41-35fc-41ee-a9c9-8b865d123aec
CS22801 | S 235 | Manufactured |  |  | VJG78-70 |  | 117 | 0.014839 | 0.049835 | 0.0001295 | 7.9792e-07 | 7.0826e-05 | 3375408 | 3932.904 | 3f6c2775-6221-4e6d-acdc-fa69c4bb8aa0
CS22802 | S 235 | Manufactured |  |  | VJG78-71 |  | 117 | 0.015713 | 0.050692 | 0.00013963 | 9.6233e-07 | 7.9772e-05 | 3374400 | 3932.904 | 3dfc86ea-0ab0-43cd-95e8-39ff86322a71
CS22803 | S 235 | Manufactured |  |  | VJG78-72 |  | 117 | 0.016589 | 0.050692 | 0.00013963 | 1.1267e-06 | 7.9724e-05 | 3771216 | 3932.904 | 8933373f-503d-43ff-95f5-bfe709c0e618
CS22804 | S 235 | Manufactured |  |  | VJG78-73 |  | 117 | 0.016593 | 0.051558 | 0.00014991 | 1.1696e-06 | 8.8906e-05 | 3373368 | 3932.904 | 1835b0c1-0a58-4ce1-82f1-49989c0c6e5d
CS22805 | S 235 | Manufactured |  |  | VJG78-74 |  | 117 | 0.017468 | 0.051558 | 0.00014991 | 1.334e-06 | 8.8852e-05 | 3770064 | 3932.904 | 287cd438-d918-4f5a-82fb-421f6f57c1e6
CS22806 | S 235 | Manufactured |  |  | VJG78-75 |  | 117 | 0.018347 | 0.051558 | 0.00014991 | 1.5413e-06 | 8.8798e-05 | 4168320 | 3932.904 | 0ffec59e-6f46-4f23-b363-5a94f7da3725
CS22807 | S 235 | Manufactured |  |  | VJG78-76 |  | 117 | 0.019181 | 0.053281 | 0.00017047 | 1.8805e-06 | 0.0001071 | 3767808 | 3932.904 | d69a098e-f1c7-47b6-a6b6-c27ffa445f19
CS22808 | S 235 | Manufactured |  |  | VJG78-77 |  | 117 | 0.020061 | 0.053281 | 0.00017047 | 2.0874e-06 | 0.00010703 | 4165848 | 3932.904 | 87fd6ad3-bf59-43d9-b81c-0d9225f96f5b
CS22809 | S 235 | Manufactured |  |  | VJG78-78 |  | 117 | 0.021774 | 0.053281 | 0.00017047 | 2.6339e-06 | 0.00010691 | 4941048 | 3932.904 | ecc97422-f3cb-4f2b-85b7-4516ce1e5945
CS22810 | S 235 | Manufactured |  |  | VJG80-1 |  | 117 | 0.002289 | 0.048353 | 5.5701e-05 | 2.1644e-08 | 3.0433e-06 | 541288.8 | 3932.904 | 7b0a1d10-72ee-4820-8af0-50fb1eb90a0e
CS22811 | S 235 | Manufactured |  |  | VJG80-2 |  | 117 | 0.0023226 | 0.048353 | 5.5701e-05 | 1.7482e-08 | 3.0349e-06 | 556528.8 | 3932.904 | 8f53f75a-9d62-48a2-8e0d-3de7f2e0ad0a
CS22812 | S 235 | Manufactured |  |  | VJG80-3 |  | 117 | 0.002371 | 0.048353 | 5.5701e-05 | 2.4974e-08 | 3.0428e-06 | 557251.2 | 3932.904 | 1a81c46e-98e1-4e88-843f-3472fc417256
CS22813 | S 235 | Manufactured |  |  | VJG80-4 |  | 117 | 0.002471 | 0.048484 | 5.6111e-05 | 2.1228e-08 | 3.4495e-06 | 556461.6 | 3932.904 | 6c59f8c3-4fbd-4620-ac47-6bb15b0e4f00
CS22814 | S 235 | Manufactured |  |  | VJG80-5 |  | 117 | 0.0025181 | 0.048528 | 5.6248e-05 | 2.2893e-08 | 3.5826e-06 | 556442.4 | 3932.904 | a38134cf-ba7c-4b4f-9076-098c68e75a04
CS22815 | S 235 | Manufactured |  |  | VJG80-6 |  | 117 | 0.0025194 | 0.048484 | 5.6111e-05 | 2.872e-08 | 3.4585e-06 | 580384.8 | 3932.904 | 9cb8db97-226d-414c-b340-d829ea4599f5
CS22816 | S 235 | Manufactured |  |  | VJG80-7 |  | 117 | 0.0026193 | 0.048484 | 5.6111e-05 | 2.539e-08 | 3.4487e-06 | 627506.4 | 3932.904 | 4da579bf-89f9-4738-b0a4-69c0aaa0f0c9
CS22817 | S 235 | Manufactured |  |  | VJG80-8 |  | 117 | 0.0026664 | 0.048528 | 5.6248e-05 | 2.6639e-08 | 3.5818e-06 | 627482.4 | 3932.904 | 78e67f7e-37af-4266-96ed-2bfacf074f3b
CS22818 | S 235 | Manufactured |  |  | VJG80-9 |  | 117 | 0.0027135 | 0.048528 | 5.6248e-05 | 2.8304e-08 | 3.5815e-06 | 650049.6 | 3932.904 | 2412f2d3-11bb-483d-b49c-bf9b4f70c188
CS22819 | S 235 | Manufactured |  |  | VJG80-10 |  | 117 | 0.0027252 | 0.048581 | 5.6412e-05 | 2.872e-08 | 3.7484e-06 | 627453.6 | 3932.904 | baf2bce4-d201-40f1-bb08-d88f4c36ad8b
CS22820 | S 235 | Manufactured |  |  | VJG80-11 |  | 117 | 0.0027722 | 0.048581 | 5.6412e-05 | 3.0385e-08 | 3.7481e-06 | 650020.8 | 3932.904 | 5258ad7e-2d32-4c60-a02f-bf01d9c48af8
CS22821 | S 235 | Manufactured |  |  | VJG80-12 |  | 117 | 0.0028052 | 0.048615 | 5.754e-05 | 2.1228e-08 | 4.7021e-06 | 670015.2 | 3932.904 | 763dd24f-f5a7-42ad-a0c5-973eaae56ac1
CS22822 | S 235 | Manufactured |  |  | VJG80-13 |  | 117 | 0.002831 | 0.048581 | 5.6412e-05 | 3.205e-08 | 3.7478e-06 | 678112.8 | 3932.904 | 4902a087-3afe-4c4f-9e64-dfa3a28ca7ab
CS22823 | S 235 | Manufactured |  |  | VJG80-14 |  | 117 | 0.002889 | 0.048686 | 5.674e-05 | 3.4547e-08 | 4.0824e-06 | 649958.4 | 3932.904 | fc0a7dc7-ee44-49e9-ac91-7153a237bfb8
CS22824 | S 235 | Manufactured |  |  | VJG80-15 |  | 117 | 0.0029348 | 0.048615 | 5.754e-05 | 3.1217e-08 | 4.7144e-06 | 670893.6 | 3932.904 | 94c021de-9cd2-452f-98a3-f765d79defe3
CS22825 | S 235 | Manufactured |  |  | VJG80-16 |  | 117 | 0.0029477 | 0.048686 | 5.674e-05 | 3.6628e-08 | 4.0821e-06 | 678050.4 | 3932.904 | de5cf1cf-eec6-4082-93aa-55b4de685f8a
CS22826 | S 235 | Manufactured |  |  | VJG80-17 |  | 117 | 0.0030645 | 0.048686 | 5.674e-05 | 4.1207e-08 | 4.0813e-06 | 733855.2 | 3932.904 | d0f5da45-6209-43ed-b5eb-0d57df101ff3
CS22827 | S 235 | Manufactured |  |  | VJG80-18 |  | 117 | 0.0030935 | 0.048883 | 5.8596e-05 | 2.9136e-08 | 5.7269e-06 | 669890.4 | 3932.904 | 877bd2c5-6838-4e17-b5f0-3ce71e9ea63a
CS22828 | S 235 | Manufactured |  |  | VJG80-19 |  | 117 | 0.0032574 | 0.049037 | 5.9203e-05 | 3.538e-08 | 6.3194e-06 | 669818.4 | 3932.904 | 0d5751ea-2627-43ab-bf6b-7643fdc64c9d
CS22829 | S 235 | Manufactured |  |  | VJG80-20 |  | 117 | 0.0032929 | 0.048615 | 5.754e-05 | 5.0364e-08 | 4.7117e-06 | 670699.2 | 3932.904 | 59f73bd7-19e8-4e6a-aa7e-2658c0ff2628
CS22830 | S 235 | Manufactured |  |  | VJG80-21 |  | 117 | 0.0033058 | 0.049013 | 5.7765e-05 | 5.5775e-08 | 5.1355e-06 | 677858.4 | 3932.904 | 23706bfc-b45e-49aa-bacd-2e2abc3679ce
CS22831 | S 235 | Manufactured |  |  | VJG80-22 |  | 117 | 0.0033819 | 0.048883 | 5.8596e-05 | 3.7461e-08 | 5.7248e-06 | 807439.2 | 3932.904 | 8569f7dd-42f3-4210-8712-c006172dc274
CS22832 | S 235 | Manufactured |  |  | VJG80-23 |  | 117 | 0.0034226 | 0.049013 | 5.7765e-05 | 6.0354e-08 | 5.1346e-06 | 733641.6 | 3932.904 | a3c55bd3-31ab-495b-bdd8-c44e7857d1dc
CS22833 | S 235 | Manufactured |  |  | VJG80-24 |  | 117 | 0.0035458 | 0.049037 | 5.9203e-05 | 4.3704e-08 | 6.317e-06 | 807352.8 | 3932.904 | 3e79c103-248f-4317-95bb-d38e4b83403f
CS22834 | S 235 | Manufactured |  |  | VJG80-25 |  | 117 | 0.0035813 | 0.048883 | 5.8596e-05 | 5.8272e-08 | 5.7386e-06 | 808411.2 | 3932.904 | 3ed5f406-d03a-4b44-9fdd-881c4c9853ca
CS22835 | S 235 | Manufactured |  |  | VJG80-26 |  | 117 | 0.0037097 | 0.049037 | 5.9203e-05 | 4.9948e-08 | 6.3157e-06 | 885516 | 3932.904 | 6813bd86-ec88-4dae-814c-21a490e52ecc
CS22836 | S 235 | Manufactured |  |  | VJG80-27 |  | 117 | 0.0037645 | 0.049241 | 6.0013e-05 | 5.411e-08 | 7.119e-06 | 807235.2 | 3932.904 | 5a17407e-df3d-4964-a79e-e4ac783874e5
CS22837 | S 235 | Manufactured |  |  | VJG80-28 |  | 117 | 0.00378 | 0.049013 | 5.7765e-05 | 7.95e-08 | 5.1316e-06 | 904730.4 | 3932.904 | 9f61facf-bb34-4bbb-83cb-191039a10f12
CS22838 | S 235 | Manufactured |  |  | VJG80-29 |  | 117 | 0.0039284 | 0.049241 | 6.0013e-05 | 5.9937e-08 | 7.1175e-06 | 885388.8 | 3932.904 | 68306e54-1019-414a-bc0b-f0c7e56c4c08
CS22839 | S 235 | Manufactured |  |  | VJG80-30 |  | 117 | 0.0041445 | 0.049446 | 6.0822e-05 | 7.284e-08 | 7.9237e-06 | 885264 | 3932.904 | 6c5a90a9-1fb1-4436-884f-a5405d4270e3
CS22840 | S 235 | Manufactured |  |  | VJG80-31 |  | 117 | 0.0041471 | 0.049241 | 6.0013e-05 | 7.0343e-08 | 7.1154e-06 | 989668.8 | 3932.904 | e32caab1-98a1-4885-bad4-8986b5c99b44
CS22841 | S 235 | Manufactured |  |  | VJG80-32 |  | 117 | 0.0043632 | 0.049446 | 6.0822e-05 | 8.3246e-08 | 7.9214e-06 | 989527.2 | 3932.904 | 723d264f-3f64-4fcf-955a-4b8079d88c83
CS22842 | S 235 | Manufactured |  |  | VJG80-33 |  | 117 | 0.0045594 | 0.049675 | 6.3858e-05 | 7.9084e-08 | 1.0663e-05 | 988058.4 | 3932.904 | 79093031-ff89-4f7f-8389-0193c51462a8
CS22843 | S 235 | Manufactured |  |  | VJG80-34 |  | 117 | 0.00458 | 0.049446 | 6.0822e-05 | 9.5733e-08 | 7.9191e-06 | 1092580.8 | 3932.904 | fb65cac3-1000-4bc1-9232-98c81c3f3c98
CS22844 | S 235 | Manufactured |  |  | VJG80-35 |  | 117 | 0.0047761 | 0.049675 | 6.3858e-05 | 9.1987e-08 | 1.066e-05 | 1090958.4 | 3932.904 | 2b7e11dc-f9c8-46ac-aea2-9f6db90d04a4
CS22845 | S 235 | Manufactured |  |  | VJG80-36 |  | 117 | 0.0049723 | 0.049675 | 6.3858e-05 | 8.8241e-08 | 1.0628e-05 | 1182621.6 | 3932.904 | 65d1c452-6351-4329-a152-cd3a7d9cf596
CS22846 | S 235 | Manufactured |  |  | VJG80-37 |  | 117 | 0.0049864 | 0.049877 | 6.485e-05 | 1.0447e-07 | 1.1628e-05 | 1090828.8 | 3932.904 | c648b498-5276-4366-bb04-a5f3d2ddb7c5
CS22847 | S 235 | Manufactured |  |  | VJG80-38 |  | 117 | 0.0051826 | 0.049877 | 6.485e-05 | 1.0073e-07 | 1.1593e-05 | 1182480 | 3932.904 | a77ec4d8-1e04-441c-a187-fac39149f4fc
CS22848 | S 235 | Manufactured |  |  | VJG80-39 |  | 117 | 0.0053929 | 0.049877 | 6.485e-05 | 1.1321e-07 | 1.159e-05 | 1282502.4 | 3932.904 | 461ca75a-dc9e-4998-b13c-43ff80d5da85
CS22849 | S 235 | Manufactured |  |  | VJG80-40 |  | 117 | 0.0054406 | 0.050128 | 6.6081e-05 | 1.1904e-07 | 1.279e-05 | 1182307.2 | 3932.904 | e2aad918-8fb5-447f-95e6-d277481e1c8c
CS22850 | S 235 | Manufactured |  |  | VJG80-41 |  | 117 | 0.005651 | 0.050128 | 6.6081e-05 | 1.3195e-07 | 1.2787e-05 | 1282312.8 | 3932.904 | 1f56d178-2d74-44b9-a96c-35a489562407
CS22851 | S 235 | Manufactured |  |  | VJG80-42 |  | 117 | 0.0059019 | 0.050379 | 6.7312e-05 | 1.5359e-07 | 1.3809e-05 | 1282344 | 3932.904 | acb77982-b257-4fb7-878d-7d3b4b268623
CS22852 | S 235 | Manufactured |  |  | VJG80-43 |  | 117 | 0.005909 | 0.050128 | 6.6081e-05 | 1.5026e-07 | 1.2784e-05 | 1404715.2 | 3932.904 | edeb675f-e3f9-4b86-a711-2d82a2d81d0a
CS22853 | S 235 | Manufactured |  |  | VJG80-44 |  | 117 | 0.00616 | 0.050379 | 6.7312e-05 | 1.7232e-07 | 1.3804e-05 | 1404748.8 | 3932.904 | eb8a70c8-e900-4224-a9d4-d8e17f6c2df9
CS22854 | S 235 | Manufactured |  |  | VJG80-45 |  | 117 | 0.0063529 | 0.050597 | 7.1702e-05 | 1.615e-07 | 1.7937e-05 | 1402461.6 | 3932.904 | 133be31c-0fe7-4bc4-95cf-33e682b4016b
CS22855 | S 235 | Manufactured |  |  | VJG80-46 |  | 117 | 0.0064116 | 0.050379 | 6.7312e-05 | 1.9396e-07 | 1.3805e-05 | 1524244.8 | 3932.904 | 7c738157-358e-4b52-b5b1-c343c8484d17
CS22856 | S 235 | Manufactured |  |  | VJG80-47 |  | 117 | 0.0066039 | 0.050597 | 7.1702e-05 | 1.8356e-07 | 1.7937e-05 | 1521758.4 | 3932.904 | c07d3dc1-0ed3-4ea4-b94e-075c89aa1851
CS22857 | S 235 | Manufactured |  |  | VJG80-48 |  | 117 | 0.0067968 | 0.050597 | 7.1702e-05 | 1.7315e-07 | 1.7879e-05 | 1610572.8 | 3932.904 | e370945c-44c7-427a-9754-d0a52aaaee30
CS22858 | S 235 | Manufactured |  |  | VJG80-49 |  | 117 | 0.0068955 | 0.050886 | 7.3426e-05 | 2.0853e-07 | 1.959e-05 | 1521540 | 3932.904 | 31a61bb1-d357-432f-9273-b26163b2401f
CS22859 | S 235 | Manufactured |  |  | VJG80-50 |  | 117 | 0.0070877 | 0.050886 | 7.3426e-05 | 1.9813e-07 | 1.9526e-05 | 1610340 | 3932.904 | e221a891-1646-49f3-980b-2e823a54b50c
CS22860 | S 235 | Manufactured |  |  | VJG80-51 |  | 117 | 0.0073793 | 0.050886 | 7.3426e-05 | 2.231e-07 | 1.9521e-05 | 1748092.8 | 3932.904 | f43db88e-1948-4920-867e-d6134afe7055
CS22861 | S 235 | Manufactured |  |  | VJG80-52 |  | 117 | 0.0076626 | 0.051463 | 7.6874e-05 | 2.6181e-07 | 2.2841e-05 | 1609876.8 | 3932.904 | 6954b15d-5020-4bd2-9ad7-7105cf68981b
CS22862 | S 235 | Manufactured |  |  | VJG80-53 |  | 117 | 0.0079542 | 0.051463 | 7.6874e-05 | 2.8678e-07 | 2.2834e-05 | 1747588.8 | 3932.904 | 84f9ec6c-25f6-4455-b380-c545cbb15bb3
CS22863 | S 235 | Manufactured |  |  | VJG80-54 |  | 117 | 0.0085284 | 0.052046 | 8.0371e-05 | 3.7169e-07 | 2.6229e-05 | 1747082.4 | 3932.904 | 1c3b703e-4812-41cb-abbb-69873806e6db
CS22864 | S 235 | Manufactured |  |  | VJG80-55 |  | 117 | 0.008529 | 0.051463 | 7.6874e-05 | 3.5047e-07 | 2.2821e-05 | 2019384 | 3932.904 | 8c42dff7-b411-4efb-b449-8e2982e56504
CS22865 | S 235 | Manufactured |  |  | VJG80-56 |  | 117 | 0.0091032 | 0.052046 | 8.0371e-05 | 4.3538e-07 | 2.6214e-05 | 2018798.4 | 3932.904 | 5a74f551-48b3-4255-881f-80101df5b1e5
CS22866 | S 235 | Manufactured |  |  | VJG80-57 |  | 117 | 0.0096568 | 0.052639 | 9.6419e-05 | 3.9667e-07 | 4.0695e-05 | 2012868 | 3932.904 | 9a009ca6-5740-41e1-8475-a87b861b0a66
CS22867 | S 235 | Manufactured |  |  | VJG80-58 |  | 117 | 0.0096774 | 0.052046 | 8.0371e-05 | 5.2029e-07 | 2.6199e-05 | 2289928.8 | 3932.904 | e4203c09-edf2-49be-ae58-748cdb7ec5a2
CS22868 | S 235 | Manufactured |  |  | VJG80-59 |  | 117 | 0.010231 | 0.052639 | 9.6419e-05 | 4.8158e-07 | 4.0671e-05 | 2283204 | 3932.904 | bda53558-4b6b-426b-99bf-6350c0c69134
CS22869 | S 235 | Manufactured |  |  | VJG80-60 |  | 117 | 0.010785 | 0.052639 | 9.6419e-05 | 4.4287e-07 | 4.0432e-05 | 2536920 | 3932.904 | 65b2ba48-81b3-441a-9c1a-f23eb37cefa4
CS22870 | S 235 | Manufactured |  |  | VJG80-61 |  | 117 | 0.010968 | 0.053385 | 0.0001027 | 5.898e-07 | 4.6666e-05 | 2282527.2 | 3932.904 | 335b37dd-ff6e-44ec-bd71-aa21b2310826
CS22871 | S 235 | Manufactured |  |  | VJG80-62 |  | 117 | 0.011521 | 0.053385 | 0.0001027 | 5.5109e-07 | 4.6391e-05 | 2536176 | 3932.904 | 24b15b08-f859-4dd2-827b-7f159c92d946
CS22872 | S 235 | Manufactured |  |  | VJG80-63 |  | 117 | 0.011912 | 0.053797 | 0.00012411 | 4.8907e-07 | 6.5598e-05 | 2528688 | 3932.904 | 87a32ffb-8884-40f3-b0cf-2f5f7a093d54
CS22873 | S 235 | Manufactured |  |  | VJG80-64 |  | 117 | 0.012258 | 0.053385 | 0.0001027 | 6.5889e-07 | 4.6363e-05 | 2881824 | 3932.904 | fc24c4f3-635a-43f2-9b24-94d83e061ce1
CS22874 | S 235 | Manufactured |  |  | VJG80-65 |  | 117 | 0.012649 | 0.053797 | 0.00012411 | 5.9729e-07 | 6.5559e-05 | 2873328 | 3932.904 | bd79d3a6-3dd2-4b41-9e1d-37fc6ea1db99
CS22875 | S 235 | Manufactured |  |  | VJG80-66 |  | 117 | 0.01304 | 0.053797 | 0.00012411 | 5.3569e-07 | 6.5171e-05 | 3047592 | 3932.904 | 2ed7b3e0-2317-4590-bae5-2e1160859b57
CS22876 | S 235 | Manufactured |  |  | VJG80-67 |  | 117 | 0.013548 | 0.054723 | 0.00013453 | 7.2841e-07 | 7.5162e-05 | 2872464 | 3932.904 | 5e638314-507e-4a2d-8f0e-ad072ae22a69
CS22877 | S 235 | Manufactured |  |  | VJG80-68 |  | 117 | 0.013939 | 0.054723 | 0.00013453 | 6.668e-07 | 7.4718e-05 | 3046680 | 3932.904 | e15836b9-4cbe-46a1-b434-711752b05006
CS22878 | S 235 | Manufactured |  |  | VJG80-69 |  | 117 | 0.014814 | 0.055618 | 0.00014466 | 8.3121e-07 | 8.4157e-05 | 3045768 | 3932.904 | 5b3aa5e9-9585-43f6-ac90-d415fbefb07b
CS22879 | S 235 | Manufactured |  |  | VJG80-70 |  | 117 | 0.014839 | 0.054723 | 0.00013453 | 7.9792e-07 | 7.4673e-05 | 3465864 | 3932.904 | 41501c47-739a-4e75-b785-bc883e3127b6
CS22880 | S 235 | Manufactured |  |  | VJG80-71 |  | 117 | 0.015713 | 0.055618 | 0.00014466 | 9.6233e-07 | 8.4106e-05 | 3464856 | 3932.904 | 3ea134c5-a061-4a9b-892c-fe95367f1e40
CS22881 | S 235 | Manufactured |  |  | VJG80-72 |  | 117 | 0.016589 | 0.055618 | 0.00014466 | 1.1267e-06 | 8.4057e-05 | 3872352 | 3932.904 | 2aa4b4df-4f4a-43c1-94e5-fae08818d092
CS22882 | S 235 | Manufactured |  |  | VJG80-73 |  | 117 | 0.016593 | 0.056525 | 0.00015493 | 1.1696e-06 | 9.3738e-05 | 3463824 | 3932.904 | e1abd347-e05a-45e5-be50-9a70922238e0
CS22883 | S 235 | Manufactured |  |  | VJG80-74 |  | 117 | 0.017468 | 0.056525 | 0.00015493 | 1.334e-06 | 9.3682e-05 | 3871200 | 3932.904 | f056b428-2ea9-4b06-893d-1a316da1316f
CS22884 | S 235 | Manufactured |  |  | VJG80-75 |  | 117 | 0.018347 | 0.056525 | 0.00015493 | 1.5413e-06 | 9.3627e-05 | 4280160 | 3932.904 | cb79bf60-f1b9-44f0-9565-0080286d69ee
CS22885 | S 235 | Manufactured |  |  | VJG80-76 |  | 117 | 0.019181 | 0.058327 | 0.00017548 | 1.8805e-06 | 0.00011293 | 3868920 | 3932.904 | 12b98f97-b898-426e-9a24-bbb5879c3f1d
CS22886 | S 235 | Manufactured |  |  | VJG80-77 |  | 117 | 0.020061 | 0.058327 | 0.00017548 | 2.0874e-06 | 0.00011286 | 4277664 | 3932.904 | e6ac90e4-0dd7-4f06-b231-944358d7c7b6
CS22887 | S 235 | Manufactured |  |  | VJG80-78 |  | 117 | 0.021774 | 0.058327 | 0.00017548 | 2.6339e-06 | 0.00011273 | 5073840 | 3932.904 | 397dedcb-5dcd-4019-ae03-fd730f45578e
CS22888 | S 235 | Manufactured |  |  | VJG82-1 |  | 117 | 0.002289 | 0.053286 | 6.1101e-05 | 2.1644e-08 | 3.2e-06 | 555040.8 | 3932.904 | 34c31e1c-d58a-499a-834c-f7d3053d4f48
CS22889 | S 235 | Manufactured |  |  | VJG82-2 |  | 117 | 0.0023226 | 0.053286 | 6.1101e-05 | 1.7482e-08 | 3.1913e-06 | 570686.4 | 3932.904 | 40423028-bc3e-400b-bcb7-703d9c8810d5
CS22890 | S 235 | Manufactured |  |  | VJG82-3 |  | 117 | 0.002371 | 0.053286 | 6.1101e-05 | 2.4974e-08 | 3.1994e-06 | 571411.2 | 3932.904 | 6dec15f9-6120-4c22-87e8-707c34b44e9d
CS22891 | S 235 | Manufactured |  |  | VJG82-4 |  | 117 | 0.002471 | 0.053422 | 6.1508e-05 | 2.1228e-08 | 3.6272e-06 | 570619.2 | 3932.904 | 3fa872e5-1058-4ee0-9cc8-69dca8f1e713
CS22892 | S 235 | Manufactured |  |  | VJG82-5 |  | 117 | 0.0025181 | 0.053467 | 6.1643e-05 | 2.2893e-08 | 3.7672e-06 | 570600 | 3932.904 | 2f472b23-634b-4eea-97bc-79a3b6948831
CS22893 | S 235 | Manufactured |  |  | VJG82-6 |  | 117 | 0.0025194 | 0.053422 | 6.1508e-05 | 2.872e-08 | 3.6365e-06 | 595132.8 | 3932.904 | b0b9ab20-d7a6-4331-b517-378844f132de
CS22894 | S 235 | Manufactured |  |  | VJG82-7 |  | 117 | 0.0026193 | 0.053422 | 6.1508e-05 | 2.539e-08 | 3.6264e-06 | 643476 | 3932.904 | b934fb02-b246-48ba-af85-9db3dc6161dc
CS22895 | S 235 | Manufactured |  |  | VJG82-8 |  | 117 | 0.0026664 | 0.053467 | 6.1643e-05 | 2.6639e-08 | 3.7664e-06 | 643452 | 3932.904 | eea49aa5-089f-45ba-90fa-4b195a529877
CS22896 | S 235 | Manufactured |  |  | VJG82-9 |  | 117 | 0.0027135 | 0.053467 | 6.1643e-05 | 2.8304e-08 | 3.7661e-06 | 666595.2 | 3932.904 | 1832cd0c-16b7-43bc-a6c2-623960776f62
CS22897 | S 235 | Manufactured |  |  | VJG82-10 |  | 117 | 0.0027252 | 0.053521 | 6.1806e-05 | 2.872e-08 | 3.9416e-06 | 643420.8 | 3932.904 | 7261d66f-c455-4e5a-917f-48c9b5ec1fdf
CS22898 | S 235 | Manufactured |  |  | VJG82-11 |  | 117 | 0.0027722 | 0.053521 | 6.1806e-05 | 3.0385e-08 | 3.9413e-06 | 666564 | 3932.904 | 7cac63c4-e589-4aaa-a1df-2bda82a67e65
CS22899 | S 235 | Manufactured |  |  | VJG82-12 |  | 117 | 0.0028052 | 0.053563 | 6.294e-05 | 2.1228e-08 | 4.9452e-06 | 687115.2 | 3932.904 | 6049bda0-f86d-44cf-adfa-2f9f494fe004
CS22900 | S 235 | Manufactured |  |  | VJG82-13 |  | 117 | 0.002831 | 0.053521 | 6.1806e-05 | 3.205e-08 | 3.941e-06 | 695371.2 | 3932.904 | d270d0dd-8b88-49a1-a4de-7e4ef15acec7
CS22901 | S 235 | Manufactured |  |  | VJG82-14 |  | 117 | 0.002889 | 0.053629 | 6.2132e-05 | 3.4547e-08 | 4.2929e-06 | 666504 | 3932.904 | b6e9d581-398b-485a-99bb-f7b522238721
CS22902 | S 235 | Manufactured |  |  | VJG82-15 |  | 117 | 0.0029348 | 0.053563 | 6.294e-05 | 3.1217e-08 | 4.9578e-06 | 687993.6 | 3932.904 | f21daa1a-6f21-44d8-bbad-be54d778b4a4
CS22903 | S 235 | Manufactured |  |  | VJG82-16 |  | 117 | 0.0029477 | 0.053629 | 6.2132e-05 | 3.6628e-08 | 4.2925e-06 | 695308.8 | 3932.904 | 75dd2a22-5e5d-4644-b38e-b814f5cafaa8
CS22904 | S 235 | Manufactured |  |  | VJG82-17 |  | 117 | 0.0030645 | 0.053629 | 6.2132e-05 | 4.1207e-08 | 4.2917e-06 | 752536.8 | 3932.904 | 416f13d9-7787-46fa-83c0-4c749663ceb2
CS22905 | S 235 | Manufactured |  |  | VJG82-18 |  | 117 | 0.0030935 | 0.05384 | 6.3992e-05 | 2.9136e-08 | 6.023e-06 | 686995.2 | 3932.904 | 96fc12b4-a77c-4818-a334-8f7561c4934f
CS22906 | S 235 | Manufactured |  |  | VJG82-19 |  | 117 | 0.0032574 | 0.053999 | 6.4596e-05 | 3.538e-08 | 6.6462e-06 | 686918.4 | 3932.904 | a9073822-bd63-45ce-9221-3eab1b3e02c9
CS22907 | S 235 | Manufactured |  |  | VJG82-20 |  | 117 | 0.0032929 | 0.053563 | 6.294e-05 | 5.0364e-08 | 4.955e-06 | 687801.6 | 3932.904 | 00ec2dca-5f07-4784-98a4-b9df23e65254
CS22908 | S 235 | Manufactured |  |  | VJG82-21 |  | 117 | 0.0033058 | 0.053967 | 6.3149e-05 | 5.5775e-08 | 5.4004e-06 | 695116.8 | 3932.904 | f74f9060-3112-42f0-8820-0463230da544
CS22909 | S 235 | Manufactured |  |  | VJG82-22 |  | 117 | 0.0033819 | 0.05384 | 6.3992e-05 | 3.7461e-08 | 6.0208e-06 | 828050.4 | 3932.904 | 0e24f241-f4cb-4931-89c0-81087187785a
CS22910 | S 235 | Manufactured |  |  | VJG82-23 |  | 117 | 0.0034226 | 0.053967 | 6.3149e-05 | 6.0354e-08 | 5.3994e-06 | 752323.2 | 3932.904 | c55e2d8a-755f-441b-a698-489929f0fa5a
CS22911 | S 235 | Manufactured |  |  | VJG82-24 |  | 117 | 0.0035458 | 0.053999 | 6.4596e-05 | 4.3704e-08 | 6.6437e-06 | 827964 | 3932.904 | daa5f102-a1b7-4e15-ac41-cca4a3654042
CS22912 | S 235 | Manufactured |  |  | VJG82-25 |  | 117 | 0.0035813 | 0.05384 | 6.3992e-05 | 5.8272e-08 | 6.035e-06 | 829027.2 | 3932.904 | 2f60233f-b35f-4733-933c-58c7e28488d7
CS22913 | S 235 | Manufactured |  |  | VJG82-26 |  | 117 | 0.0037097 | 0.053999 | 6.4596e-05 | 4.9948e-08 | 6.6423e-06 | 908128.8 | 3932.904 | a301ee4e-38b5-4a72-b449-71f1888de383
CS22914 | S 235 | Manufactured |  |  | VJG82-27 |  | 117 | 0.0037645 | 0.054211 | 6.5401e-05 | 5.411e-08 | 7.4873e-06 | 827851.2 | 3932.904 | 8d634def-40aa-4932-85a6-e257c30e4b38
CS22915 | S 235 | Manufactured |  |  | VJG82-28 |  | 117 | 0.00378 | 0.053967 | 6.3149e-05 | 7.95e-08 | 5.3964e-06 | 927772.8 | 3932.904 | c20dd9f5-724e-4dba-bde6-084878fb4e26
CS22916 | S 235 | Manufactured |  |  | VJG82-29 |  | 117 | 0.0039284 | 0.054211 | 6.5401e-05 | 5.9937e-08 | 7.4857e-06 | 908004 | 3932.904 | 321bf87a-c8eb-4a86-832d-d3d3029d3840
CS22917 | S 235 | Manufactured |  |  | VJG82-30 |  | 117 | 0.0041445 | 0.054422 | 6.6207e-05 | 7.284e-08 | 8.3336e-06 | 907876.8 | 3932.904 | eb8da555-e8a5-4a4e-a952-2d5cd96d24ce
CS22918 | S 235 | Manufactured |  |  | VJG82-31 |  | 117 | 0.0041471 | 0.054211 | 6.5401e-05 | 7.0343e-08 | 7.4836e-06 | 1014950.4 | 3932.904 | 3344fa84-23c9-45f5-a5ed-4ff67c8441f9
CS22919 | S 235 | Manufactured |  |  | VJG82-32 |  | 117 | 0.0043632 | 0.054422 | 6.6207e-05 | 8.3246e-08 | 8.3313e-06 | 1014808.8 | 3932.904 | 6b5cb3ff-0600-4668-9b7d-c87640770df8
CS22920 | S 235 | Manufactured |  |  | VJG82-33 |  | 117 | 0.0045594 | 0.054666 | 6.9247e-05 | 7.9084e-08 | 1.1215e-05 | 1013337.6 | 3932.904 | 6d1abf19-95c7-4370-959f-ff6e75a52962
CS22921 | S 235 | Manufactured |  |  | VJG82-34 |  | 117 | 0.00458 | 0.054422 | 6.6207e-05 | 9.5733e-08 | 8.329e-06 | 1120497.6 | 3932.904 | 0e055598-23e8-43e2-8980-4e313329d516
CS22922 | S 235 | Manufactured |  |  | VJG82-35 |  | 117 | 0.0047761 | 0.054666 | 6.9247e-05 | 9.1987e-08 | 1.1212e-05 | 1118877.6 | 3932.904 | 342432df-bbaf-44fb-92aa-60001aec239e
CS22923 | S 235 | Manufactured |  |  | VJG82-36 |  | 117 | 0.0049723 | 0.054666 | 6.9247e-05 | 8.8241e-08 | 1.118e-05 | 1212933.6 | 3932.904 | c3bb0df1-f53d-4735-81bd-081a7a5234a9
CS22924 | S 235 | Manufactured |  |  | VJG82-37 |  | 117 | 0.0049864 | 0.054876 | 7.0236e-05 | 1.0447e-07 | 1.223e-05 | 1118748 | 3932.904 | 83951749-1caa-4a53-8588-bd7b25bddf45
CS22925 | S 235 | Manufactured |  |  | VJG82-38 |  | 117 | 0.0051826 | 0.054876 | 7.0236e-05 | 1.0073e-07 | 1.2195e-05 | 1212792 | 3932.904 | 6b8acb14-b444-487d-8de0-9b39ba0083c0
CS22926 | S 235 | Manufactured |  |  | VJG82-39 |  | 117 | 0.0053929 | 0.054876 | 7.0236e-05 | 1.1321e-07 | 1.2192e-05 | 1315380 | 3932.904 | 6e974e15-98db-4527-9320-05c0cb4d03e6
CS22927 | S 235 | Manufactured |  |  | VJG82-40 |  | 117 | 0.0054406 | 0.055137 | 7.1463e-05 | 1.1904e-07 | 1.3455e-05 | 1212616.8 | 3932.904 | 7fbea98f-adeb-464b-9be9-e7dea5e92390
CS22928 | S 235 | Manufactured |  |  | VJG82-41 |  | 117 | 0.005651 | 0.055137 | 7.1463e-05 | 1.3195e-07 | 1.3451e-05 | 1315192.8 | 3932.904 | 968a8107-4e2b-4476-94c5-9bc4216268d4
CS22929 | S 235 | Manufactured |  |  | VJG82-42 |  | 117 | 0.0059019 | 0.055397 | 7.2691e-05 | 1.5359e-07 | 1.4526e-05 | 1315219.2 | 3932.904 | 576844f0-3917-4061-8d76-eeab31df9a4e
CS22930 | S 235 | Manufactured |  |  | VJG82-43 |  | 117 | 0.005909 | 0.055137 | 7.1463e-05 | 1.5026e-07 | 1.3448e-05 | 1440736.8 | 3932.904 | eea7a8e2-d7bc-4233-aa78-d971e40816be
CS22931 | S 235 | Manufactured |  |  | VJG82-44 |  | 117 | 0.00616 | 0.055397 | 7.2691e-05 | 1.7232e-07 | 1.4521e-05 | 1440768 | 3932.904 | 1e4ca98f-08a7-4552-b21b-903e7ce3d280
CS22932 | S 235 | Manufactured |  |  | VJG82-45 |  | 117 | 0.0063529 | 0.05563 | 7.7085e-05 | 1.615e-07 | 1.887e-05 | 1438480.8 | 3932.904 | af7b695e-e5cf-4d39-a148-88f880d120d7
CS22933 | S 235 | Manufactured |  |  | VJG82-46 |  | 117 | 0.0064116 | 0.055397 | 7.2691e-05 | 1.9396e-07 | 1.4522e-05 | 1563326.4 | 3932.904 | 92930651-1874-4b9b-9809-7f4bd732493b
CS22934 | S 235 | Manufactured |  |  | VJG82-47 |  | 117 | 0.0066039 | 0.05563 | 7.7085e-05 | 1.8356e-07 | 1.8871e-05 | 1560844.8 | 3932.904 | 31a2136c-d3ff-440e-acfe-c0e8de690efd
CS22935 | S 235 | Manufactured |  |  | VJG82-48 |  | 117 | 0.0067968 | 0.05563 | 7.7085e-05 | 1.7315e-07 | 1.8811e-05 | 1652004 | 3932.904 | 5043534a-9676-45fb-a390-5340b565bec0
CS22936 | S 235 | Manufactured |  |  | VJG82-49 |  | 117 | 0.0068955 | 0.055931 | 7.8805e-05 | 2.0853e-07 | 2.061e-05 | 1560624 | 3932.904 | 8ea3f1bb-eca3-4691-a519-3d1e8596c432
CS22937 | S 235 | Manufactured |  |  | VJG82-50 |  | 117 | 0.0070877 | 0.055931 | 7.8805e-05 | 1.9813e-07 | 2.0544e-05 | 1651768.8 | 3932.904 | 9a29594f-f81b-4239-850f-928581a85457
CS22938 | S 235 | Manufactured |  |  | VJG82-51 |  | 117 | 0.0073793 | 0.055931 | 7.8805e-05 | 2.231e-07 | 2.0538e-05 | 1793078.4 | 3932.904 | b627f13f-cff5-42d1-b468-95d0f1581f48
CS22939 | S 235 | Manufactured |  |  | VJG82-52 |  | 117 | 0.0076626 | 0.056531 | 8.2246e-05 | 2.6181e-07 | 2.4032e-05 | 1651305.6 | 3932.904 | 19391f91-f90a-433a-ae43-f2a7e84ed9c6
CS22940 | S 235 | Manufactured |  |  | VJG82-53 |  | 117 | 0.0079542 | 0.056531 | 8.2246e-05 | 2.8678e-07 | 2.4025e-05 | 1792574.4 | 3932.904 | bbd9b178-8375-41d7-8437-511f2ed8591a
CS22941 | S 235 | Manufactured |  |  | VJG82-54 |  | 117 | 0.0085284 | 0.057138 | 8.5736e-05 | 3.7169e-07 | 2.7597e-05 | 1792068 | 3932.904 | 76e19e43-e8a0-4736-8fa8-4c340fa7a8bd
CS22942 | S 235 | Manufactured |  |  | VJG82-55 |  | 117 | 0.008529 | 0.056531 | 8.2246e-05 | 3.5047e-07 | 2.4011e-05 | 2071377.6 | 3932.904 | 54ba4b0d-894c-41b5-8097-cb9736c30f0f
CS22943 | S 235 | Manufactured |  |  | VJG82-56 |  | 117 | 0.0091032 | 0.057138 | 8.5736e-05 | 4.3538e-07 | 2.7582e-05 | 2070792 | 3932.904 | 29cd269d-2b90-47f9-ae5a-210d95b2d053
CS22944 | S 235 | Manufactured |  |  | VJG82-57 |  | 117 | 0.0096568 | 0.057767 | 0.00010179 | 3.9667e-07 | 4.2825e-05 | 2064861.6 | 3932.904 | 298b189b-7787-467c-9715-37576ebb1363
CS22945 | S 235 | Manufactured |  |  | VJG82-58 |  | 117 | 0.0096774 | 0.057138 | 8.5736e-05 | 5.2029e-07 | 2.7566e-05 | 2348920.8 | 3932.904 | e6c8a98f-7df7-48d1-ad28-6b3a74d7045c
CS22946 | S 235 | Manufactured |  |  | VJG82-59 |  | 117 | 0.010231 | 0.057767 | 0.00010179 | 4.8158e-07 | 4.28e-05 | 2342196 | 3932.904 | b8307403-7b7b-426a-b812-89af7e9200a9
CS22947 | S 235 | Manufactured |  |  | VJG82-60 |  | 117 | 0.010785 | 0.057767 | 0.00010179 | 4.4287e-07 | 4.2555e-05 | 2602656 | 3932.904 | b3ccc082-d28a-4329-af31-67a5f4bf31fb
CS22948 | S 235 | Manufactured |  |  | VJG82-61 |  | 117 | 0.010968 | 0.058546 | 0.00010807 | 5.898e-07 | 4.9109e-05 | 2341519.2 | 3932.904 | 438b8f2d-94a0-4ff0-b967-050681f9023b
CS22949 | S 235 | Manufactured |  |  | VJG82-62 |  | 117 | 0.011521 | 0.058546 | 0.00010807 | 5.5109e-07 | 4.8827e-05 | 2601912 | 3932.904 | 92ecff89-42e5-404d-a93a-d7ac88ca2166
CS22950 | S 235 | Manufactured |  |  | VJG82-63 |  | 117 | 0.011912 | 0.058986 | 0.00012948 | 4.8907e-07 | 6.9053e-05 | 2594424 | 3932.904 | ae059bb0-fb3c-4176-a797-60a142d854d3
CS22951 | S 235 | Manufactured |  |  | VJG82-64 |  | 117 | 0.012258 | 0.058546 | 0.00010807 | 6.5889e-07 | 4.8799e-05 | 2956560 | 3932.904 | 086e8d0a-57d3-4f13-bc1f-eeabe5c78a5a
CS22952 | S 235 | Manufactured |  |  | VJG82-65 |  | 117 | 0.012649 | 0.058986 | 0.00012948 | 5.9729e-07 | 6.9013e-05 | 2948040 | 3932.904 | 682d5ebc-8b1d-4c7d-9ed6-442e3e675461
CS22953 | S 235 | Manufactured |  |  | VJG82-66 |  | 117 | 0.01304 | 0.058986 | 0.00012948 | 5.3569e-07 | 6.8616e-05 | 3127080 | 3932.904 | 720571d5-2152-453e-b80b-1576bc516b6a
CS22954 | S 235 | Manufactured |  |  | VJG82-67 |  | 117 | 0.013548 | 0.059952 | 0.0001399 | 7.2841e-07 | 7.9124e-05 | 2947200 | 3932.904 | 9ac36fb4-c9a1-4d47-95fb-d0921ffb5330
CS22955 | S 235 | Manufactured |  |  | VJG82-68 |  | 117 | 0.013939 | 0.059952 | 0.0001399 | 6.668e-07 | 7.8668e-05 | 3126168 | 3932.904 | fc625459-d246-42c3-803f-320f8ab74006
CS22956 | S 235 | Manufactured |  |  | VJG82-69 |  | 117 | 0.014814 | 0.060888 | 0.00015002 | 8.3121e-07 | 8.8607e-05 | 3125280 | 3932.904 | a3e2b40d-a528-4004-9465-7a25bd03728b
CS22957 | S 235 | Manufactured |  |  | VJG82-70 |  | 117 | 0.014839 | 0.059952 | 0.0001399 | 7.9792e-07 | 7.8622e-05 | 3556320 | 3932.904 | 9c19793a-ab20-479f-9f4f-c478151ea70b
CS22958 | S 235 | Manufactured |  |  | VJG82-71 |  | 117 | 0.015713 | 0.060888 | 0.00015002 | 9.6233e-07 | 8.8555e-05 | 3555312 | 3932.904 | 6e37bba7-5639-4d93-a8d2-6168c1118a18
CS22959 | S 235 | Manufactured |  |  | VJG82-72 |  | 117 | 0.016589 | 0.060888 | 0.00015002 | 1.1267e-06 | 8.8504e-05 | 3973488 | 3932.904 | f89835ad-a9c4-4526-af62-2eda4619c15c
CS22960 | S 235 | Manufactured |  |  | VJG82-73 |  | 117 | 0.016593 | 0.061835 | 0.00016028 | 1.1696e-06 | 9.8698e-05 | 3554280 | 3932.904 | 21f038a8-8873-4831-b57e-4343b527f2e5
CS22961 | S 235 | Manufactured |  |  | VJG82-74 |  | 117 | 0.017468 | 0.061835 | 0.00016028 | 1.334e-06 | 9.8641e-05 | 3972336 | 3932.904 | 9cdb12c8-ccba-4335-8600-4f2828df114b
CS22962 | S 235 | Manufactured |  |  | VJG82-75 |  | 117 | 0.018347 | 0.061835 | 0.00016028 | 1.5413e-06 | 9.8584e-05 | 4392024 | 3932.904 | 2e715f46-076d-4b94-be03-cc0c5878174a
CS22963 | S 235 | Manufactured |  |  | VJG82-76 |  | 117 | 0.019181 | 0.063718 | 0.00018082 | 1.8805e-06 | 0.00011891 | 3970056 | 3932.904 | ff89ccca-e11d-4726-80ac-47e5a0886bf7
CS22964 | S 235 | Manufactured |  |  | VJG82-77 |  | 117 | 0.020061 | 0.063718 | 0.00018082 | 2.0874e-06 | 0.00011884 | 4389504 | 3932.904 | 78d64264-03a0-4f86-9936-bb5a4b691b12
CS22965 | S 235 | Manufactured |  |  | VJG82-78 |  | 117 | 0.021774 | 0.063718 | 0.00018082 | 2.6339e-06 | 0.0001187 | 5206536 | 3932.904 | a77130f7-a2ed-43f7-bf2f-28edbb775186
CS22966 | S 235 | Manufactured |  |  | VJG84-1 |  | 117 | 0.002289 | 0.058611 | 6.6975e-05 | 2.1644e-08 | 3.3605e-06 | 568795.2 | 3932.904 | 51b23d3c-1923-463f-9b88-6303b44ac6cb
CS22967 | S 235 | Manufactured |  |  | VJG84-2 |  | 117 | 0.0023226 | 0.058611 | 6.6975e-05 | 1.7482e-08 | 3.3516e-06 | 584844 | 3932.904 | 1bcca146-9258-411b-a628-efee0cb48d46
CS22968 | S 235 | Manufactured |  |  | VJG84-3 |  | 117 | 0.002371 | 0.058611 | 6.6975e-05 | 2.4974e-08 | 3.3599e-06 | 585573.6 | 3932.904 | aa9950a8-c55f-4f20-8c8c-a22fddd70b43
CS22969 | S 235 | Manufactured |  |  | VJG84-4 |  | 117 | 0.002471 | 0.05875 | 6.7379e-05 | 2.1228e-08 | 3.8095e-06 | 584781.6 | 3932.904 | 79596917-cbc3-4b85-ba59-509772ec24bc
CS22970 | S 235 | Manufactured |  |  | VJG84-5 |  | 117 | 0.0025181 | 0.058797 | 6.7514e-05 | 2.2893e-08 | 3.9565e-06 | 584757.6 | 3932.904 | 4b989aed-1ea3-41a6-b1b2-7f666260dca4
CS22971 | S 235 | Manufactured |  |  | VJG84-6 |  | 117 | 0.0025194 | 0.05875 | 6.7379e-05 | 2.872e-08 | 3.819e-06 | 609880.8 | 3932.904 | b582317f-e04d-4434-acd8-cfcd28695c1b
CS22972 | S 235 | Manufactured |  |  | VJG84-7 |  | 117 | 0.0026193 | 0.05875 | 6.7379e-05 | 2.539e-08 | 3.8086e-06 | 659443.2 | 3932.904 | a4f6a98a-6928-4775-915e-1434406dd50d
CS22973 | S 235 | Manufactured |  |  | VJG84-8 |  | 117 | 0.0026664 | 0.058797 | 6.7514e-05 | 2.6639e-08 | 3.9556e-06 | 659421.6 | 3932.904 | 768bec49-83bb-4300-8af8-4f6a5a7d4f0b
CS22974 | S 235 | Manufactured |  |  | VJG84-9 |  | 117 | 0.0027135 | 0.058797 | 6.7514e-05 | 2.8304e-08 | 3.9554e-06 | 683136 | 3932.904 | f84b101d-bcdd-43df-8c63-c2f1f2f39e1a
CS22975 | S 235 | Manufactured |  |  | VJG84-10 |  | 117 | 0.0027252 | 0.058852 | 6.7675e-05 | 2.872e-08 | 4.1397e-06 | 659390.4 | 3932.904 | a63e35ba-24e2-498d-8892-43297f22dc33
CS22976 | S 235 | Manufactured |  |  | VJG84-11 |  | 117 | 0.0027722 | 0.058852 | 6.7675e-05 | 3.0385e-08 | 4.1394e-06 | 683104.8 | 3932.904 | e7eb5765-4922-4b97-b7c2-63578f31ee00
CS22977 | S 235 | Manufactured |  |  | VJG84-12 |  | 117 | 0.0028052 | 0.058901 | 6.8815e-05 | 2.1228e-08 | 5.1944e-06 | 704215.2 | 3932.904 | 446fffe3-5536-4f48-89a8-0a915cbcd36c
CS22978 | S 235 | Manufactured |  |  | VJG84-13 |  | 117 | 0.002831 | 0.058852 | 6.7675e-05 | 3.205e-08 | 4.139e-06 | 712632 | 3932.904 | 4b33a33e-e617-44fb-a557-d639b1f57b0e
CS22979 | S 235 | Manufactured |  |  | VJG84-14 |  | 117 | 0.002889 | 0.058963 | 6.7998e-05 | 3.4547e-08 | 4.5087e-06 | 683044.8 | 3932.904 | 5df0e582-323a-461d-be29-24b375aea595
CS22980 | S 235 | Manufactured |  |  | VJG84-15 |  | 117 | 0.0029348 | 0.058901 | 6.8815e-05 | 3.1217e-08 | 5.2073e-06 | 705093.6 | 3932.904 | 154070ce-db81-4808-97c0-cebf810dfa46
CS22981 | S 235 | Manufactured |  |  | VJG84-16 |  | 117 | 0.0029477 | 0.058963 | 6.7998e-05 | 3.6628e-08 | 4.5083e-06 | 712569.6 | 3932.904 | d10a3f91-c85f-4135-9415-1a3c2bf68626
CS22982 | S 235 | Manufactured |  |  | VJG84-17 |  | 117 | 0.0030645 | 0.058963 | 6.7998e-05 | 4.1207e-08 | 4.5075e-06 | 771216 | 3932.904 | 5c034388-ef6e-4dc8-98e1-13a949b04e70
CS22983 | S 235 | Manufactured |  |  | VJG84-18 |  | 117 | 0.0030935 | 0.059188 | 6.9862e-05 | 2.9136e-08 | 6.3266e-06 | 704095.2 | 3932.904 | 29b43c79-6655-4814-b779-990fb9c6460d
CS22984 | S 235 | Manufactured |  |  | VJG84-19 |  | 117 | 0.0032574 | 0.059352 | 7.0463e-05 | 3.538e-08 | 6.9812e-06 | 704020.8 | 3932.904 | abda0fbc-74e8-4096-a8e6-b203559486c5
CS22985 | S 235 | Manufactured |  |  | VJG84-20 |  | 117 | 0.0032929 | 0.058901 | 6.8815e-05 | 5.0364e-08 | 5.2044e-06 | 704901.6 | 3932.904 | 5fe2d279-58ad-4e42-9d76-c4ae1b290fb4
CS22986 | S 235 | Manufactured |  |  | VJG84-21 |  | 117 | 0.0033058 | 0.05931 | 6.9008e-05 | 5.5775e-08 | 5.6718e-06 | 712372.8 | 3932.904 | 9df9baec-23fa-4c0d-84e2-ba1b3c9d1fd5
CS22987 | S 235 | Manufactured |  |  | VJG84-22 |  | 117 | 0.0033819 | 0.059188 | 6.9862e-05 | 3.7461e-08 | 6.3243e-06 | 848668.8 | 3932.904 | d6596232-f9cf-49a4-94b1-c77a50afc207
CS22988 | S 235 | Manufactured |  |  | VJG84-23 |  | 117 | 0.0034226 | 0.05931 | 6.9008e-05 | 6.0354e-08 | 5.6709e-06 | 771004.8 | 3932.904 | d53055ce-1c48-49a0-80ec-3c6e78f7a7ee
CS22989 | S 235 | Manufactured |  |  | VJG84-24 |  | 117 | 0.0035458 | 0.059352 | 7.0463e-05 | 4.3704e-08 | 6.9787e-06 | 848580 | 3932.904 | 71feaf63-9660-481f-aa2a-6e1dc3329373
CS22990 | S 235 | Manufactured |  |  | VJG84-25 |  | 117 | 0.0035813 | 0.059188 | 6.9862e-05 | 5.8272e-08 | 6.3389e-06 | 849643.2 | 3932.904 | e8f000a0-04bb-4613-b5cd-f76aed3a11b7
CS22991 | S 235 | Manufactured |  |  | VJG84-26 |  | 117 | 0.0037097 | 0.059352 | 7.0463e-05 | 4.9948e-08 | 6.9773e-06 | 930744 | 3932.904 | 2227ebe2-d529-4b8c-a385-839af5299e97
CS22992 | S 235 | Manufactured |  |  | VJG84-27 |  | 117 | 0.0037645 | 0.059571 | 7.1265e-05 | 5.411e-08 | 7.8648e-06 | 848467.2 | 3932.904 | cbe74637-9d38-42c4-b13d-384846d4f3dc
CS22993 | S 235 | Manufactured |  |  | VJG84-28 |  | 117 | 0.00378 | 0.05931 | 6.9008e-05 | 7.95e-08 | 5.6678e-06 | 950817.6 | 3932.904 | 7e7f8692-9374-42e7-aa61-05ffaf76be0b
CS22994 | S 235 | Manufactured |  |  | VJG84-29 |  | 117 | 0.0039284 | 0.059571 | 7.1265e-05 | 5.9937e-08 | 7.8632e-06 | 930616.8 | 3932.904 | 5beeda51-3aaf-4af7-ba4c-41faefe000d2
CS22995 | S 235 | Manufactured |  |  | VJG84-30 |  | 117 | 0.0041445 | 0.059789 | 7.2067e-05 | 7.284e-08 | 8.754e-06 | 930492 | 3932.904 | 8e9dc7a5-cea0-4f04-b28d-07568e3cdee7
CS22996 | S 235 | Manufactured |  |  | VJG84-31 |  | 117 | 0.0041471 | 0.059571 | 7.1265e-05 | 7.0343e-08 | 7.8611e-06 | 1040232 | 3932.904 | 7b12ab22-1c9e-4602-b237-c17db60e3e03
CS22997 | S 235 | Manufactured |  |  | VJG84-32 |  | 117 | 0.0043632 | 0.059789 | 7.2067e-05 | 8.3246e-08 | 8.7516e-06 | 1040090.4 | 3932.904 | bda662ea-e547-41b7-9f83-4ea68bba7885
CS22998 | S 235 | Manufactured |  |  | VJG84-33 |  | 117 | 0.0045594 | 0.060049 | 7.511e-05 | 7.9084e-08 | 1.1782e-05 | 1038621.6 | 3932.904 | 795860ac-378e-4549-85a9-554ce39ab316
CS22999 | S 235 | Manufactured |  |  | VJG84-34 |  | 117 | 0.00458 | 0.059789 | 7.2067e-05 | 9.5733e-08 | 8.7492e-06 | 1148416.8 | 3932.904 | c36564ff-e349-4b08-8b7f-a1c598a824ae
CS23000 | S 235 | Manufactured |  |  | VJG84-35 |  | 117 | 0.0047761 | 0.060049 | 7.511e-05 | 9.1987e-08 | 1.1779e-05 | 1146792 | 3932.904 | 67a2f611-0cdb-40dc-85b3-fe36272aa70e
CS23001 | S 235 | Manufactured |  |  | VJG84-36 |  | 117 | 0.0049723 | 0.060049 | 7.511e-05 | 8.8241e-08 | 1.1745e-05 | 1243238.4 | 3932.904 | 1510cf33-121c-4cf6-b7ac-d0eb242ea77d
CS23002 | S 235 | Manufactured |  |  | VJG84-37 |  | 117 | 0.0049864 | 0.060267 | 7.6096e-05 | 1.0447e-07 | 1.2849e-05 | 1146662.4 | 3932.904 | 4a296c37-55ee-4e61-8d40-79b03b8c87b2
CS23003 | S 235 | Manufactured |  |  | VJG84-38 |  | 117 | 0.0051826 | 0.060267 | 7.6096e-05 | 1.0073e-07 | 1.2812e-05 | 1243096.8 | 3932.904 | 19ba2310-2d67-4a65-b069-e3eb18142137
CS23004 | S 235 | Manufactured |  |  | VJG84-39 |  | 117 | 0.0053929 | 0.060267 | 7.6096e-05 | 1.1321e-07 | 1.2809e-05 | 1348255.2 | 3932.904 | 50207069-0a0c-4558-8bab-f5810f440d3d
CS23005 | S 235 | Manufactured |  |  | VJG84-40 |  | 117 | 0.0054406 | 0.060537 | 7.732e-05 | 1.1904e-07 | 1.4136e-05 | 1242924 | 3932.904 | 15925c06-fd61-4e0d-8d90-6bb64ea67c88
CS23006 | S 235 | Manufactured |  |  | VJG84-41 |  | 117 | 0.005651 | 0.060537 | 7.732e-05 | 1.3195e-07 | 1.4132e-05 | 1348065.6 | 3932.904 | 9fc3c216-eed4-47e2-a1df-a08caf9e2193
CS23007 | S 235 | Manufactured |  |  | VJG84-42 |  | 117 | 0.0059019 | 0.060806 | 7.8544e-05 | 1.5359e-07 | 1.5261e-05 | 1348099.2 | 3932.904 | 0d56fb03-a596-49aa-b408-f323214817c2
CS23008 | S 235 | Manufactured |  |  | VJG84-43 |  | 117 | 0.005909 | 0.060537 | 7.732e-05 | 1.5026e-07 | 1.4128e-05 | 1476758.4 | 3932.904 | 0dabb144-4f8a-4240-b2c8-9a4a8109d5ec
CS23009 | S 235 | Manufactured |  |  | VJG84-44 |  | 117 | 0.00616 | 0.060806 | 7.8544e-05 | 1.7232e-07 | 1.5257e-05 | 1476789.6 | 3932.904 | ca6aadea-d2c1-418c-b2b7-9d48819a7a96
CS23010 | S 235 | Manufactured |  |  | VJG84-45 |  | 117 | 0.0063529 | 0.061055 | 8.2942e-05 | 1.615e-07 | 1.9827e-05 | 1474502.4 | 3932.904 | edf6bd47-ab68-4887-b0c0-6f2a37ae332e
CS23011 | S 235 | Manufactured |  |  | VJG84-46 |  | 117 | 0.0064116 | 0.060806 | 7.8544e-05 | 1.9396e-07 | 1.5257e-05 | 1602410.4 | 3932.904 | 52f161a0-5d96-42a6-85db-3cb85172ea41
CS23012 | S 235 | Manufactured |  |  | VJG84-47 |  | 117 | 0.0066039 | 0.061055 | 8.2942e-05 | 1.8356e-07 | 1.9827e-05 | 1599926.4 | 3932.904 | da8521ff-9f72-4466-be0d-2839532be8c7
CS23013 | S 235 | Manufactured |  |  | VJG84-48 |  | 117 | 0.0067968 | 0.061055 | 8.2942e-05 | 1.7315e-07 | 1.9766e-05 | 1693432.8 | 3932.904 | ce69364b-25d1-4e14-bc0f-f871804e9ff8
CS23014 | S 235 | Manufactured |  |  | VJG84-49 |  | 117 | 0.0068955 | 0.061367 | 8.4659e-05 | 2.0853e-07 | 2.1655e-05 | 1599705.6 | 3932.904 | 565d277f-9fec-412c-bda6-3f09ba7ea0a5
CS23015 | S 235 | Manufactured |  |  | VJG84-50 |  | 117 | 0.0070877 | 0.061367 | 8.4659e-05 | 1.9813e-07 | 2.1588e-05 | 1693202.4 | 3932.904 | 2065f87a-2309-4858-8f8f-13e2f10b6c5a
CS23016 | S 235 | Manufactured |  |  | VJG84-51 |  | 117 | 0.0073793 | 0.061367 | 8.4659e-05 | 2.231e-07 | 2.1582e-05 | 1838059.2 | 3932.904 | ef765dae-b3d9-4993-8dca-a526826bf136
CS23017 | S 235 | Manufactured |  |  | VJG84-52 |  | 117 | 0.0076626 | 0.061991 | 8.8092e-05 | 2.6181e-07 | 2.5253e-05 | 1692736.8 | 3932.904 | 8a86ce0e-27b8-455f-bd73-eff426bd8600
CS23018 | S 235 | Manufactured |  |  | VJG84-53 |  | 117 | 0.0079542 | 0.061991 | 8.8092e-05 | 2.8678e-07 | 2.5246e-05 | 1837555.2 | 3932.904 | 2cd4d2d3-e7ad-4c6e-98c9-f7145707c794
CS23019 | S 235 | Manufactured |  |  | VJG84-54 |  | 117 | 0.0085284 | 0.062621 | 9.1575e-05 | 3.7169e-07 | 2.9e-05 | 1837046.4 | 3932.904 | 0180b1a8-e942-4161-a1e5-54ac1944ada9
CS23020 | S 235 | Manufactured |  |  | VJG84-55 |  | 117 | 0.008529 | 0.061991 | 8.8092e-05 | 3.5047e-07 | 2.5232e-05 | 2123371.2 | 3932.904 | e048af5e-9265-4baa-891d-d9b198ae0785
CS23021 | S 235 | Manufactured |  |  | VJG84-56 |  | 117 | 0.0091032 | 0.062621 | 9.1575e-05 | 4.3538e-07 | 2.8984e-05 | 2122783.2 | 3932.904 | d1fe2e80-f28e-4c31-b50e-52a5513fe618
CS23022 | S 235 | Manufactured |  |  | VJG84-57 |  | 117 | 0.0096568 | 0.06329 | 0.00010764 | 3.9667e-07 | 4.5009e-05 | 2116852.8 | 3932.904 | 64bc06d6-724b-4af7-92ac-529c84a84058
CS23023 | S 235 | Manufactured |  |  | VJG84-58 |  | 117 | 0.0096774 | 0.062621 | 9.1575e-05 | 5.2029e-07 | 2.8968e-05 | 2407920 | 3932.904 | 0a3b0e9e-a5a8-4aab-b094-acefa9ee5edc
CS23024 | S 235 | Manufactured |  |  | VJG84-59 |  | 117 | 0.010231 | 0.06329 | 0.00010764 | 4.8158e-07 | 4.4984e-05 | 2401200 | 3932.904 | 47575423-4a8f-4299-a868-5f01141ec02a
CS23025 | S 235 | Manufactured |  |  | VJG84-60 |  | 117 | 0.010785 | 0.06329 | 0.00010764 | 4.4287e-07 | 4.4732e-05 | 2668416 | 3932.904 | 1f80da99-d8d1-4ffb-b3a9-9509cd123f09
CS23026 | S 235 | Manufactured |  |  | VJG84-61 |  | 117 | 0.010968 | 0.0641 | 0.00011391 | 5.898e-07 | 5.1615e-05 | 2400504 | 3932.904 | c141be77-1137-43c7-884d-bfde5a9a179b
CS23027 | S 235 | Manufactured |  |  | VJG84-62 |  | 117 | 0.011521 | 0.0641 | 0.00011391 | 5.5109e-07 | 5.1326e-05 | 2667648 | 3932.904 | db7211d1-d4d0-43c4-8dca-99196b3c29db
CS23028 | S 235 | Manufactured |  |  | VJG84-63 |  | 117 | 0.011912 | 0.064569 | 0.00013533 | 4.8907e-07 | 7.2597e-05 | 2660184 | 3932.904 | 4948138c-0104-4647-8ba4-4d5bfe575083
CS23029 | S 235 | Manufactured |  |  | VJG84-64 |  | 117 | 0.012258 | 0.0641 | 0.00011391 | 6.5889e-07 | 5.1297e-05 | 3031272 | 3932.904 | 713697d6-df2b-4c8b-a1f0-0e5aee0451ab
CS23030 | S 235 | Manufactured |  |  | VJG84-65 |  | 117 | 0.012649 | 0.064569 | 0.00013533 | 5.9729e-07 | 7.2556e-05 | 3022776 | 3932.904 | 1bce65ed-380d-4278-befc-90d0d98b5582
CS23031 | S 235 | Manufactured |  |  | VJG84-66 |  | 117 | 0.01304 | 0.064569 | 0.00013533 | 5.3569e-07 | 7.2148e-05 | 3206568 | 3932.904 | c1cdfba7-e44c-4e24-b163-34b1fe4e5e0f
CS23032 | S 235 | Manufactured |  |  | VJG84-67 |  | 117 | 0.013548 | 0.065578 | 0.00014574 | 7.2841e-07 | 8.3186e-05 | 3021912 | 3932.904 | 0f968f05-df4b-4379-8dc9-95ec8508abf9
CS23033 | S 235 | Manufactured |  |  | VJG84-68 |  | 117 | 0.013939 | 0.065578 | 0.00014574 | 6.668e-07 | 8.2719e-05 | 3205656 | 3932.904 | 164cbd69-ca39-441c-a50e-8d2272707d5d
CS23034 | S 235 | Manufactured |  |  | VJG84-69 |  | 117 | 0.014814 | 0.066554 | 0.00015585 | 8.3121e-07 | 9.3172e-05 | 3204768 | 3932.904 | ec3f7b33-0629-45d4-8c11-60c25c9803e7
CS23035 | S 235 | Manufactured |  |  | VJG84-70 |  | 117 | 0.014839 | 0.065578 | 0.00014574 | 7.9792e-07 | 8.2672e-05 | 3646776 | 3932.904 | 86bca8ad-839e-48c8-9e8c-67084e8322f8
CS23036 | S 235 | Manufactured |  |  | VJG84-71 |  | 117 | 0.015713 | 0.066554 | 0.00015585 | 9.6233e-07 | 9.3118e-05 | 3645768 | 3932.904 | da1fa1ab-ac55-480f-b56b-f8c0368e9f3b
CS23037 | S 235 | Manufactured |  |  | VJG84-72 |  | 117 | 0.016589 | 0.066554 | 0.00015585 | 1.1267e-06 | 9.3066e-05 | 4074600 | 3932.904 | 4b20e069-2249-4439-bbd3-a25d0f0625d3
CS23038 | S 235 | Manufactured |  |  | VJG84-73 |  | 117 | 0.016593 | 0.067542 | 0.00016611 | 1.1696e-06 | 0.00010378 | 3644736 | 3932.904 | 5e533cb4-658f-4108-898c-a1d2446b073d
CS23039 | S 235 | Manufactured |  |  | VJG84-74 |  | 117 | 0.017468 | 0.067542 | 0.00016611 | 1.334e-06 | 0.00010373 | 4073448 | 3932.904 | 2fc01ab7-6b09-4b14-9bce-db4060d88e57
CS23040 | S 235 | Manufactured |  |  | VJG84-75 |  | 117 | 0.018347 | 0.067542 | 0.00016611 | 1.5413e-06 | 0.00010367 | 4503864 | 3932.904 | bc7ae56b-6f2d-4f09-a235-323c5fddfdef
CS23041 | S 235 | Manufactured |  |  | VJG84-76 |  | 117 | 0.019181 | 0.069507 | 0.00018663 | 1.8805e-06 | 0.00012504 | 4071168 | 3932.904 | 4ce1fae7-c9f6-4dd4-84a2-146acc278fc2
CS23042 | S 235 | Manufactured |  |  | VJG84-77 |  | 117 | 0.020061 | 0.069507 | 0.00018663 | 2.0874e-06 | 0.00012497 | 4501368 | 3932.904 | aecad247-3f4c-4918-902b-43ec78ecb830
CS23043 | S 235 | Manufactured |  |  | VJG84-78 |  | 117 | 0.021774 | 0.069507 | 0.00018663 | 2.6339e-06 | 0.00012483 | 5339304 | 3932.904 | 758aade7-497b-4539-a22b-d30437ce3396
CS23044 | S 235 | Manufactured |  |  | VJG86-1 |  | 117 | 0.002289 | 0.064327 | 7.3287e-05 | 2.1644e-08 | 3.5249e-06 | 582544.8 | 3932.904 | 484d74fc-e9d0-419d-9449-4ff1a56797d5
CS23045 | S 235 | Manufactured |  |  | VJG86-2 |  | 117 | 0.0023226 | 0.064327 | 7.3287e-05 | 1.7482e-08 | 3.5159e-06 | 599004 | 3932.904 | a7f25701-402e-4e2f-ab7c-6c057141554d
CS23046 | S 235 | Manufactured |  |  | VJG86-3 |  | 117 | 0.002371 | 0.064327 | 7.3287e-05 | 2.4974e-08 | 3.5244e-06 | 599731.2 | 3932.904 | 1fd4bcbb-941c-49a1-b64b-eba2b1af5a09
CS23047 | S 235 | Manufactured |  |  | VJG86-4 |  | 117 | 0.002471 | 0.06447 | 7.3688e-05 | 2.1228e-08 | 3.9962e-06 | 598941.6 | 3932.904 | 2ebfc943-fcea-4b14-841e-0a0bea586fde
CS23048 | S 235 | Manufactured |  |  | VJG86-5 |  | 117 | 0.0025181 | 0.064518 | 7.3821e-05 | 2.2893e-08 | 4.1504e-06 | 598917.6 | 3932.904 | ddbd3b95-39d8-402f-8283-d7532a9019d3
CS23049 | S 235 | Manufactured |  |  | VJG86-6 |  | 117 | 0.0025194 | 0.06447 | 7.3688e-05 | 2.872e-08 | 4.0059e-06 | 624631.2 | 3932.904 | a1d07d6c-f81b-4b70-a3bc-40b1c979a6af
CS23050 | S 235 | Manufactured |  |  | VJG86-7 |  | 117 | 0.0026193 | 0.06447 | 7.3688e-05 | 2.539e-08 | 3.9953e-06 | 675412.8 | 3932.904 | 0d7d6469-f3b0-4325-bba3-cb03d44f1027
CS23051 | S 235 | Manufactured |  |  | VJG86-8 |  | 117 | 0.0026664 | 0.064518 | 7.3821e-05 | 2.6639e-08 | 4.1495e-06 | 675388.8 | 3932.904 | d1b571b1-45a4-44ee-aa62-58dffcbbc98b
CS23052 | S 235 | Manufactured |  |  | VJG86-9 |  | 117 | 0.0027135 | 0.064518 | 7.3821e-05 | 2.8304e-08 | 4.1492e-06 | 699676.8 | 3932.904 | ae1d7e28-19bf-49e1-8dfb-fe901521791d
CS23053 | S 235 | Manufactured |  |  | VJG86-10 |  | 117 | 0.0027252 | 0.064575 | 7.3981e-05 | 2.872e-08 | 4.3426e-06 | 675360 | 3932.904 | 9d76bbe3-f352-4be9-b501-b8a4ad32955e
CS23054 | S 235 | Manufactured |  |  | VJG86-11 |  | 117 | 0.0027722 | 0.064575 | 7.3981e-05 | 3.0385e-08 | 4.3423e-06 | 699650.4 | 3932.904 | 540773e8-169f-4226-98b5-d1a0fa4c99d9
CS23055 | S 235 | Manufactured |  |  | VJG86-12 |  | 117 | 0.0028052 | 0.064632 | 7.5128e-05 | 2.1228e-08 | 5.4497e-06 | 721320 | 3932.904 | 7e147fe5-629b-490a-a841-242fe9bad4ed
CS23056 | S 235 | Manufactured |  |  | VJG86-13 |  | 117 | 0.002831 | 0.064575 | 7.3981e-05 | 3.205e-08 | 4.342e-06 | 729890.4 | 3932.904 | 27d27974-2bdc-4a21-8ee3-db9b88897649
CS23057 | S 235 | Manufactured |  |  | VJG86-14 |  | 117 | 0.002889 | 0.064689 | 7.4302e-05 | 3.4547e-08 | 4.7297e-06 | 699590.4 | 3932.904 | d07ab77a-289a-40d8-8e02-befa920cc3dd
CS23058 | S 235 | Manufactured |  |  | VJG86-15 |  | 117 | 0.0029348 | 0.064632 | 7.5128e-05 | 3.1217e-08 | 5.4629e-06 | 722193.6 | 3932.904 | 827bfff1-b4ae-4cfa-a584-5b0bdb99c878
CS23059 | S 235 | Manufactured |  |  | VJG86-16 |  | 117 | 0.0029477 | 0.064689 | 7.4302e-05 | 3.6628e-08 | 4.7293e-06 | 729828 | 3932.904 | 39c826d2-1e94-4f6c-b037-cf28bf6ce384
CS23060 | S 235 | Manufactured |  |  | VJG86-17 |  | 117 | 0.0030645 | 0.064689 | 7.4302e-05 | 4.1207e-08 | 4.7285e-06 | 789897.6 | 3932.904 | 55665b60-a4d8-4515-8acb-6a6e7ef6edcd
CS23061 | S 235 | Manufactured |  |  | VJG86-18 |  | 117 | 0.0030935 | 0.064928 | 7.6169e-05 | 2.9136e-08 | 6.6376e-06 | 721195.2 | 3932.904 | 76500b26-38cd-480e-914e-edb73b71f654
CS23062 | S 235 | Manufactured |  |  | VJG86-19 |  | 117 | 0.0032574 | 0.065097 | 7.6767e-05 | 3.538e-08 | 7.3244e-06 | 721123.2 | 3932.904 | b56be0de-02d0-427d-b5bb-221e6e54586e
CS23063 | S 235 | Manufactured |  |  | VJG86-20 |  | 117 | 0.0032929 | 0.064632 | 7.5128e-05 | 5.0364e-08 | 5.46e-06 | 722001.6 | 3932.904 | dd691ed6-ecf0-450c-ae2b-4c4bdb36eb40
CS23064 | S 235 | Manufactured |  |  | VJG86-21 |  | 117 | 0.0033058 | 0.065045 | 7.5303e-05 | 5.5775e-08 | 5.95e-06 | 729633.6 | 3932.904 | bc1a994d-9d7d-41a6-a475-c32a13f73bfa
CS23065 | S 235 | Manufactured |  |  | VJG86-22 |  | 117 | 0.0033819 | 0.064928 | 7.6169e-05 | 3.7461e-08 | 6.6354e-06 | 869284.8 | 3932.904 | 40959174-f89e-4cd2-956d-b5adc7a78753
CS23066 | S 235 | Manufactured |  |  | VJG86-23 |  | 117 | 0.0034226 | 0.065045 | 7.5303e-05 | 6.0354e-08 | 5.949e-06 | 789686.4 | 3932.904 | 9166790d-5dad-4847-aa74-da7e3ae4e6e8
CS23067 | S 235 | Manufactured |  |  | VJG86-24 |  | 117 | 0.0035458 | 0.065097 | 7.6767e-05 | 4.3704e-08 | 7.3219e-06 | 869198.4 | 3932.904 | ea2eb051-d923-4a21-82d0-f52314a84930
CS23068 | S 235 | Manufactured |  |  | VJG86-25 |  | 117 | 0.0035813 | 0.064928 | 7.6169e-05 | 5.8272e-08 | 6.6502e-06 | 870259.2 | 3932.904 | dba17e42-f62a-4c83-8c88-d07b0e45aa4e
CS23069 | S 235 | Manufactured |  |  | VJG86-26 |  | 117 | 0.0037097 | 0.065097 | 7.6767e-05 | 4.9948e-08 | 7.3205e-06 | 953356.8 | 3932.904 | 0b8e8187-5c43-4fda-8edf-85faa6c1750a
CS23070 | S 235 | Manufactured |  |  | VJG86-27 |  | 117 | 0.0037645 | 0.065323 | 7.7565e-05 | 5.411e-08 | 8.2516e-06 | 869083.2 | 3932.904 | 609b9c3b-0664-4614-b408-1de6a20589a2
CS23071 | S 235 | Manufactured |  |  | VJG86-28 |  | 117 | 0.00378 | 0.065045 | 7.5303e-05 | 7.95e-08 | 5.9458e-06 | 973862.4 | 3932.904 | 7db98bf4-8891-4075-a8d8-f5ff9f01bed0
CS23072 | S 235 | Manufactured |  |  | VJG86-29 |  | 117 | 0.0039284 | 0.065323 | 7.7565e-05 | 5.9937e-08 | 8.25e-06 | 953232 | 3932.904 | 607a11c0-31e7-4844-a038-6eaf74dac08f
CS23073 | S 235 | Manufactured |  |  | VJG86-30 |  | 117 | 0.0041445 | 0.065548 | 7.8363e-05 | 7.284e-08 | 9.1847e-06 | 953104.8 | 3932.904 | b9889091-59ab-4c07-8d20-215cf9c17bbf
CS23074 | S 235 | Manufactured |  |  | VJG86-31 |  | 117 | 0.0041471 | 0.065323 | 7.7565e-05 | 7.0343e-08 | 8.2478e-06 | 1065511.2 | 3932.904 | e28972dc-adec-485e-bbb5-358b4f7b455a
CS23075 | S 235 | Manufactured |  |  | VJG86-32 |  | 117 | 0.0043632 | 0.065548 | 7.8363e-05 | 8.3246e-08 | 9.1822e-06 | 1065369.6 | 3932.904 | 40d9107b-bbff-4cc5-bb24-0c74c8c1dd48
CS23076 | S 235 | Manufactured |  |  | VJG86-33 |  | 117 | 0.0045594 | 0.065824 | 8.1411e-05 | 7.9084e-08 | 1.2363e-05 | 1063903.2 | 3932.904 | 7c2c3e2b-6d7f-42a0-ba54-162bd4495aa6
CS23077 | S 235 | Manufactured |  |  | VJG86-34 |  | 117 | 0.00458 | 0.065548 | 7.8363e-05 | 9.5733e-08 | 9.1797e-06 | 1176336 | 3932.904 | 98cfa4a8-a35c-40d1-863b-e44575162e0b
CS23078 | S 235 | Manufactured |  |  | VJG86-35 |  | 117 | 0.0047761 | 0.065824 | 8.1411e-05 | 9.1987e-08 | 1.2359e-05 | 1174713.6 | 3932.904 | 281e7990-c3f2-4a05-9491-f4ad1f0ff9af
CS23079 | S 235 | Manufactured |  |  | VJG86-36 |  | 117 | 0.0049723 | 0.065824 | 8.1411e-05 | 8.8241e-08 | 1.2325e-05 | 1273550.4 | 3932.904 | cc6cfbaa-cbf9-4de2-803e-56cb6fe10a2b
CS23080 | S 235 | Manufactured |  |  | VJG86-37 |  | 117 | 0.0049864 | 0.06605 | 8.2393e-05 | 1.0447e-07 | 1.3482e-05 | 1174581.6 | 3932.904 | 7f279dad-af92-4466-82ae-554aa400a64c
CS23081 | S 235 | Manufactured |  |  | VJG86-38 |  | 117 | 0.0051826 | 0.06605 | 8.2393e-05 | 1.0073e-07 | 1.3445e-05 | 1273408.8 | 3932.904 | ff5fe66c-c708-4f2c-bb97-afe131fbbea1
CS23082 | S 235 | Manufactured |  |  | VJG86-39 |  | 117 | 0.0053929 | 0.06605 | 8.2393e-05 | 1.1321e-07 | 1.3442e-05 | 1381130.4 | 3932.904 | 074ef5a4-f434-4e4f-a538-a3c6e1e07a02
CS23083 | S 235 | Manufactured |  |  | VJG86-40 |  | 117 | 0.0054406 | 0.066329 | 8.3613e-05 | 1.1904e-07 | 1.4833e-05 | 1273236 | 3932.904 | 05183638-38d9-4e22-82e5-0529e88cf340
CS23084 | S 235 | Manufactured |  |  | VJG86-41 |  | 117 | 0.005651 | 0.066329 | 8.3613e-05 | 1.3195e-07 | 1.483e-05 | 1380945.6 | 3932.904 | 8bb17070-ce3d-4e32-afad-7143afedd3a1
CS23085 | S 235 | Manufactured |  |  | VJG86-42 |  | 117 | 0.0059019 | 0.066608 | 8.4833e-05 | 1.5359e-07 | 1.6014e-05 | 1380974.4 | 3932.904 | 5069517e-356d-4357-bb1f-b95215067174
CS23086 | S 235 | Manufactured |  |  | VJG86-43 |  | 117 | 0.005909 | 0.066329 | 8.3613e-05 | 1.5026e-07 | 1.4826e-05 | 1512777.6 | 3932.904 | b728c1b6-5f6a-4786-844c-ed872cf2001c
CS23087 | S 235 | Manufactured |  |  | VJG86-44 |  | 117 | 0.00616 | 0.066608 | 8.4833e-05 | 1.7232e-07 | 1.601e-05 | 1512808.8 | 3932.904 | eb1e42b7-3d56-4e3c-a542-4094044569ff
CS23088 | S 235 | Manufactured |  |  | VJG86-45 |  | 117 | 0.0063529 | 0.066873 | 8.9235e-05 | 1.615e-07 | 2.0807e-05 | 1510524 | 3932.904 | b162a183-f42b-4689-8216-ea2231e34718
CS23089 | S 235 | Manufactured |  |  | VJG86-46 |  | 117 | 0.0064116 | 0.066608 | 8.4833e-05 | 1.9396e-07 | 1.6011e-05 | 1641492 | 3932.904 | 6ba8264b-9d02-49b3-aec7-5500555d6244
CS23090 | S 235 | Manufactured |  |  | VJG86-47 |  | 117 | 0.0066039 | 0.066873 | 8.9235e-05 | 1.8356e-07 | 2.0808e-05 | 1639010.4 | 3932.904 | ffb996c5-1561-4719-9158-0763d2569c04
CS23091 | S 235 | Manufactured |  |  | VJG86-48 |  | 117 | 0.0067968 | 0.066873 | 8.9235e-05 | 1.7315e-07 | 2.0745e-05 | 1734866.4 | 3932.904 | 5dbf86ee-2fde-4122-85ad-09d1bb708859
CS23092 | S 235 | Manufactured |  |  | VJG86-49 |  | 117 | 0.0068955 | 0.067197 | 9.0948e-05 | 2.0853e-07 | 2.2726e-05 | 1638789.6 | 3932.904 | 38683c77-0d9c-43b8-831f-f5efc035a654
CS23093 | S 235 | Manufactured |  |  | VJG86-50 |  | 117 | 0.0070877 | 0.067197 | 9.0948e-05 | 1.9813e-07 | 2.2657e-05 | 1734636 | 3932.904 | e36cde4e-0361-45e0-9893-6c39b8c51e77
CS23094 | S 235 | Manufactured |  |  | VJG86-51 |  | 117 | 0.0073793 | 0.067197 | 9.0948e-05 | 2.231e-07 | 2.2651e-05 | 1883042.4 | 3932.904 | ecc552d0-a41e-406f-ab75-700af9a09913
CS23095 | S 235 | Manufactured |  |  | VJG86-52 |  | 117 | 0.0076626 | 0.067844 | 9.4374e-05 | 2.6181e-07 | 2.6504e-05 | 1734170.4 | 3932.904 | a78e1eb1-70f7-4e0e-95d6-b20c96589b2d
CS23096 | S 235 | Manufactured |  |  | VJG86-53 |  | 117 | 0.0079542 | 0.067844 | 9.4374e-05 | 2.8678e-07 | 2.6497e-05 | 1882538.4 | 3932.904 | af73c7fe-068f-4318-9aa5-983e59b14b1c
CS23097 | S 235 | Manufactured |  |  | VJG86-54 |  | 117 | 0.0085284 | 0.068498 | 9.7848e-05 | 3.7169e-07 | 3.0438e-05 | 1882032 | 3932.904 | 60a3b39d-9762-4251-bc3c-9273dd3cd806
CS23098 | S 235 | Manufactured |  |  | VJG86-55 |  | 117 | 0.008529 | 0.067844 | 9.4374e-05 | 3.5047e-07 | 2.6483e-05 | 2175362.4 | 3932.904 | dfe106e3-981a-478a-8554-126d9ebbbed9
CS23099 | S 235 | Manufactured |  |  | VJG86-56 |  | 117 | 0.0091032 | 0.068498 | 9.7848e-05 | 4.3538e-07 | 3.0421e-05 | 2174776.8 | 3932.904 | 90c5cf95-be0e-4bc6-971a-80827f146cec
CS23100 | S 235 | Manufactured |  |  | VJG86-57 |  | 117 | 0.0096568 | 0.069207 | 0.00011392 | 3.9667e-07 | 4.7247e-05 | 2168851.2 | 3932.904 | 3e0f0887-a2e4-4fae-8194-61c709436cc8
CS23101 | S 235 | Manufactured |  |  | VJG86-58 |  | 117 | 0.0096774 | 0.068498 | 9.7848e-05 | 5.2029e-07 | 3.0405e-05 | 2466912 | 3932.904 | f47bf51d-67ec-4ce3-bbeb-f818d75f3811
CS23102 | S 235 | Manufactured |  |  | VJG86-59 |  | 117 | 0.010231 | 0.069207 | 0.00011392 | 4.8158e-07 | 4.7221e-05 | 2460192 | 3932.904 | 3fea3f0b-f703-4e73-b0fa-7eb770fcb80d
CS23103 | S 235 | Manufactured |  |  | VJG86-60 |  | 117 | 0.010785 | 0.069207 | 0.00011392 | 4.4287e-07 | 4.6963e-05 | 2734152 | 3932.904 | cc599430-39c4-4b70-9811-91c0bb599e22
CS23104 | S 235 | Manufactured |  |  | VJG86-61 |  | 117 | 0.010968 | 0.07005 | 0.00012018 | 5.898e-07 | 5.4183e-05 | 2459496 | 3932.904 | 784c2e25-a76d-42fa-9345-030417444f43
CS23105 | S 235 | Manufactured |  |  | VJG86-62 |  | 117 | 0.011521 | 0.07005 | 0.00012018 | 5.5109e-07 | 5.3887e-05 | 2733408 | 3932.904 | f9fc81a2-ad68-4d6d-a113-ffac4d817100
CS23106 | S 235 | Manufactured |  |  | VJG86-63 |  | 117 | 0.011912 | 0.070549 | 0.00014161 | 4.8907e-07 | 7.6229e-05 | 2725920 | 3932.904 | 1be651e4-eac5-49f4-941f-3b95d254225c
CS23107 | S 235 | Manufactured |  |  | VJG86-64 |  | 117 | 0.012258 | 0.07005 | 0.00012018 | 6.5889e-07 | 5.3857e-05 | 3106008 | 3932.904 | 91d93c9b-8a84-4f05-a7fd-a22b01b341a7
CS23108 | S 235 | Manufactured |  |  | VJG86-65 |  | 117 | 0.012649 | 0.070549 | 0.00014161 | 5.9729e-07 | 7.6188e-05 | 3097512 | 3932.904 | c673284d-f29d-47e4-a0c1-353326572472
CS23109 | S 235 | Manufactured |  |  | VJG86-66 |  | 117 | 0.01304 | 0.070549 | 0.00014161 | 5.3569e-07 | 7.577e-05 | 3286056 | 3932.904 | 8736d30d-4c0c-4891-941a-5263f42dea85
CS23110 | S 235 | Manufactured |  |  | VJG86-67 |  | 117 | 0.013548 | 0.0716 | 0.00015202 | 7.2841e-07 | 8.7352e-05 | 3096648 | 3932.904 | ff80c78a-3d7a-48bd-b120-a3adaa2363db
CS23111 | S 235 | Manufactured |  |  | VJG86-68 |  | 117 | 0.013939 | 0.0716 | 0.00015202 | 6.668e-07 | 8.6872e-05 | 3285144 | 3932.904 | c38d9dc4-23c3-4235-a170-a386c03845ac
CS23112 | S 235 | Manufactured |  |  | VJG86-69 |  | 117 | 0.014814 | 0.072617 | 0.00016212 | 8.3121e-07 | 9.7851e-05 | 3284256 | 3932.904 | 87daacb3-da21-4336-879a-fe30c90568d9
CS23113 | S 235 | Manufactured |  |  | VJG86-70 |  | 117 | 0.014839 | 0.0716 | 0.00015202 | 7.9792e-07 | 8.6824e-05 | 3737232 | 3932.904 | 7d428ebf-df80-4444-8869-0c4b86a3ecc1
CS23114 | S 235 | Manufactured |  |  | VJG86-71 |  | 117 | 0.015713 | 0.072617 | 0.00016212 | 9.6233e-07 | 9.7797e-05 | 3736224 | 3932.904 | a29947ec-1df4-46f0-96a8-c0531a1e3c22
CS23115 | S 235 | Manufactured |  |  | VJG86-72 |  | 117 | 0.016589 | 0.072617 | 0.00016212 | 1.1267e-06 | 9.7743e-05 | 4175760 | 3932.904 | 352136da-8c00-4e7c-b04b-497a07627298
CS23116 | S 235 | Manufactured |  |  | VJG86-73 |  | 117 | 0.016593 | 0.073646 | 0.00017237 | 1.1696e-06 | 0.000109 | 3735192 | 3932.904 | 0a2d56b1-4cde-4fe2-a5c3-0d8972c15501
CS23117 | S 235 | Manufactured |  |  | VJG86-74 |  | 117 | 0.017468 | 0.073646 | 0.00017237 | 1.334e-06 | 0.00010894 | 4174560 | 3932.904 | 00497eeb-13e4-4ab5-9b84-16fbf7c4c653
CS23118 | S 235 | Manufactured |  |  | VJG86-75 |  | 117 | 0.018347 | 0.073646 | 0.00017237 | 1.5413e-06 | 0.00010888 | 4615680 | 3932.904 | f440cf7b-c059-4118-a171-6d8d72116a9a
CS23119 | S 235 | Manufactured |  |  | VJG86-76 |  | 117 | 0.019181 | 0.075694 | 0.00019288 | 1.8805e-06 | 0.00013133 | 4172280 | 3932.904 | f0beeffb-f0de-4bdd-88b9-ccc75b6e0e2f
CS23120 | S 235 | Manufactured |  |  | VJG86-77 |  | 117 | 0.020061 | 0.075694 | 0.00019288 | 2.0874e-06 | 0.00013126 | 4613160 | 3932.904 | 88561b1b-1267-4098-951d-44b5ce2f95ae
CS23121 | S 235 | Manufactured |  |  | VJG86-78 |  | 117 | 0.021774 | 0.075694 | 0.00019288 | 2.6339e-06 | 0.00013112 | 5472000 | 3932.904 | 5a9b4d42-296c-4f38-a78c-d27056581f95
CS23122 | S 235 | Manufactured |  |  | VJG88-1 |  | 117 | 0.002289 | 0.07043 | 7.9979e-05 | 2.1644e-08 | 3.6933e-06 | 596296.8 | 3932.904 | 5ad42f9a-d822-4869-8d4d-1f8c4012c8ff
CS23123 | S 235 | Manufactured |  |  | VJG88-2 |  | 117 | 0.0023226 | 0.07043 | 7.9979e-05 | 1.7482e-08 | 3.6841e-06 | 613161.6 | 3932.904 | 17220ac4-aa13-447f-8650-44e36874f482
CS23124 | S 235 | Manufactured |  |  | VJG88-3 |  | 117 | 0.002371 | 0.07043 | 7.9979e-05 | 2.4974e-08 | 3.6928e-06 | 613888.8 | 3932.904 | aa8c6cd8-ea41-4bf9-b995-3f31493cf33e
CS23125 | S 235 | Manufactured |  |  | VJG88-4 |  | 117 | 0.002471 | 0.070577 | 8.0376e-05 | 2.1228e-08 | 4.1874e-06 | 613099.2 | 3932.904 | 2e1af3be-455d-4788-abd5-1e2f6ae90fc6
CS23126 | S 235 | Manufactured |  |  | VJG88-5 |  | 117 | 0.0025181 | 0.070626 | 8.0508e-05 | 2.2893e-08 | 4.349e-06 | 613080 | 3932.904 | ec5e414f-52dd-4d74-8ae7-f4da7e8b7301
CS23127 | S 235 | Manufactured |  |  | VJG88-6 |  | 117 | 0.0025194 | 0.070577 | 8.0376e-05 | 2.872e-08 | 4.1973e-06 | 639379.2 | 3932.904 | 555e5e05-44dc-445a-95d2-cecb2cc410df
CS23128 | S 235 | Manufactured |  |  | VJG88-7 |  | 117 | 0.0026193 | 0.070577 | 8.0376e-05 | 2.539e-08 | 4.1865e-06 | 691380 | 3932.904 | 734760e3-92a1-4a96-8893-b961c9f20e59
CS23129 | S 235 | Manufactured |  |  | VJG88-8 |  | 117 | 0.0026664 | 0.070626 | 8.0508e-05 | 2.6639e-08 | 4.348e-06 | 691356 | 3932.904 | 8d42ca3b-a846-4145-af21-c43a7aaf35b6
CS23130 | S 235 | Manufactured |  |  | VJG88-9 |  | 117 | 0.0027135 | 0.070626 | 8.0508e-05 | 2.8304e-08 | 4.3478e-06 | 716222.4 | 3932.904 | 075f86b5-112f-457d-9840-502ea34c4447
CS23131 | S 235 | Manufactured |  |  | VJG88-10 |  | 117 | 0.0027252 | 0.070685 | 8.0667e-05 | 2.872e-08 | 4.5504e-06 | 691327.2 | 3932.904 | 4e3fed9e-95a1-4c53-b7b8-0644205a3c4a
CS23132 | S 235 | Manufactured |  |  | VJG88-11 |  | 117 | 0.0027722 | 0.070685 | 8.0667e-05 | 3.0385e-08 | 4.5501e-06 | 716191.2 | 3932.904 | eefc38f6-e27a-4116-84bd-3c53847908ac
CS23133 | S 235 | Manufactured |  |  | VJG88-12 |  | 117 | 0.0028052 | 0.070751 | 8.182e-05 | 2.1228e-08 | 5.7112e-06 | 738420 | 3932.904 | 4abbd43d-91a3-4662-91ad-5aaab78f82bf
CS23134 | S 235 | Manufactured |  |  | VJG88-13 |  | 117 | 0.002831 | 0.070685 | 8.0667e-05 | 3.205e-08 | 4.5497e-06 | 747148.8 | 3932.904 | 63bb3821-50fe-421b-a161-6d005bae0bb5
CS23135 | S 235 | Manufactured |  |  | VJG88-14 |  | 117 | 0.002889 | 0.070802 | 8.0985e-05 | 3.4547e-08 | 4.956e-06 | 716133.6 | 3932.904 | d9d453b6-1dba-4c4a-8a69-e97f0742ed53
CS23136 | S 235 | Manufactured |  |  | VJG88-15 |  | 117 | 0.0029348 | 0.070751 | 8.182e-05 | 3.1217e-08 | 5.7247e-06 | 739293.6 | 3932.904 | d029db62-d556-4fbd-afbc-67cb16daad13
CS23137 | S 235 | Manufactured |  |  | VJG88-16 |  | 117 | 0.0029477 | 0.070802 | 8.0985e-05 | 3.6628e-08 | 4.9556e-06 | 747088.8 | 3932.904 | 98f6681a-762c-4794-aeb8-b043fdab0838
CS23138 | S 235 | Manufactured |  |  | VJG88-17 |  | 117 | 0.0030645 | 0.070802 | 8.0985e-05 | 4.1207e-08 | 4.9548e-06 | 808579.2 | 3932.904 | fc77577f-30bb-4385-b110-0b994508f991
CS23139 | S 235 | Manufactured |  |  | VJG88-18 |  | 117 | 0.0030935 | 0.071055 | 8.2856e-05 | 2.9136e-08 | 6.9562e-06 | 738295.2 | 3932.904 | a98bb191-2ec4-43a0-9fd6-5c512f4c2719
CS23140 | S 235 | Manufactured |  |  | VJG88-19 |  | 117 | 0.0032574 | 0.07123 | 8.3451e-05 | 3.538e-08 | 7.676e-06 | 738223.2 | 3932.904 | 0a02ef74-9045-41a1-9a93-ccb70d921703
CS23141 | S 235 | Manufactured |  |  | VJG88-20 |  | 117 | 0.0032929 | 0.070751 | 8.182e-05 | 5.0364e-08 | 5.7217e-06 | 739101.6 | 3932.904 | 9c859208-1065-418d-82d4-71ccdcfb69e0
CS23142 | S 235 | Manufactured |  |  | VJG88-21 |  | 117 | 0.0033058 | 0.071167 | 8.1977e-05 | 5.5775e-08 | 6.2348e-06 | 746892 | 3932.904 | f24bce0a-c31e-431e-9348-cce2be395cb7
CS23143 | S 235 | Manufactured |  |  | VJG88-22 |  | 117 | 0.0033819 | 0.071055 | 8.2856e-05 | 3.7461e-08 | 6.9538e-06 | 889900.8 | 3932.904 | 62869428-fdde-49f0-8d2c-2a2869a47bb2
CS23144 | S 235 | Manufactured |  |  | VJG88-23 |  | 117 | 0.0034226 | 0.071167 | 8.1977e-05 | 6.0354e-08 | 6.2338e-06 | 808368 | 3932.904 | dc12d052-d1da-43d1-91c7-8029e5afd684
CS23145 | S 235 | Manufactured |  |  | VJG88-24 |  | 117 | 0.0035458 | 0.07123 | 8.3451e-05 | 4.3704e-08 | 7.6734e-06 | 889814.4 | 3932.904 | 6c5c1479-ee68-4267-a716-36664c56917b
CS23146 | S 235 | Manufactured |  |  | VJG88-25 |  | 117 | 0.0035813 | 0.071055 | 8.2856e-05 | 5.8272e-08 | 6.969e-06 | 890875.2 | 3932.904 | 4959f755-8e7f-4813-b736-bc570dfd9b8d
CS23147 | S 235 | Manufactured |  |  | VJG88-26 |  | 117 | 0.0037097 | 0.07123 | 8.3451e-05 | 4.9948e-08 | 7.6719e-06 | 975972 | 3932.904 | 114870d3-19d6-49ac-872e-2501a05760a5
CS23148 | S 235 | Manufactured |  |  | VJG88-27 |  | 117 | 0.0037645 | 0.071463 | 8.4245e-05 | 5.411e-08 | 8.6478e-06 | 889699.2 | 3932.904 | 3445fc25-aa27-4a3d-8bb1-8f65ee9beea7
CS23149 | S 235 | Manufactured |  |  | VJG88-28 |  | 117 | 0.00378 | 0.071167 | 8.1977e-05 | 7.95e-08 | 6.2306e-06 | 996907.2 | 3932.904 | 4fbd5145-70ad-4f65-b587-20a6ad852ed3
CS23150 | S 235 | Manufactured |  |  | VJG88-29 |  | 117 | 0.0039284 | 0.071463 | 8.4245e-05 | 5.9937e-08 | 8.6461e-06 | 975844.8 | 3932.904 | ad5fc57c-b7e3-4f60-a5dd-0de5bb2eec1d
CS23151 | S 235 | Manufactured |  |  | VJG88-30 |  | 117 | 0.0041445 | 0.071695 | 8.5039e-05 | 7.284e-08 | 9.6257e-06 | 975720 | 3932.904 | 2e8e608e-df88-426a-8ad1-e7f8267d7370
CS23152 | S 235 | Manufactured |  |  | VJG88-31 |  | 117 | 0.0041471 | 0.071463 | 8.4245e-05 | 7.0343e-08 | 8.6439e-06 | 1090792.8 | 3932.904 | 7e3b91e8-8308-4927-84b1-185368e172b1
CS23153 | S 235 | Manufactured |  |  | VJG88-32 |  | 117 | 0.0043632 | 0.071695 | 8.5039e-05 | 8.3246e-08 | 9.6231e-06 | 1090651.2 | 3932.904 | 87af157c-5f1a-4553-b9e9-16cb4e5bba03
CS23154 | S 235 | Manufactured |  |  | VJG88-33 |  | 117 | 0.0045594 | 0.071987 | 8.809e-05 | 7.9084e-08 | 1.2957e-05 | 1089184.8 | 3932.904 | a3f5b245-b3ba-44f1-b30c-f7ad6f3add3e
CS23155 | S 235 | Manufactured |  |  | VJG88-34 |  | 117 | 0.00458 | 0.071695 | 8.5039e-05 | 9.5733e-08 | 9.6207e-06 | 1204252.8 | 3932.904 | 870a94e4-bdce-4b38-be89-a486be1601bf
CS23156 | S 235 | Manufactured |  |  | VJG88-35 |  | 117 | 0.0047761 | 0.071987 | 8.809e-05 | 9.1987e-08 | 1.2954e-05 | 1202632.8 | 3932.904 | aef070e4-e4af-4d71-8257-b7ea1f757c5a
CS23157 | S 235 | Manufactured |  |  | VJG88-36 |  | 117 | 0.0049723 | 0.071987 | 8.809e-05 | 8.8241e-08 | 1.2919e-05 | 1303857.6 | 3932.904 | 19eb90f1-457a-49d1-b47e-103969f60104
CS23158 | S 235 | Manufactured |  |  | VJG88-37 |  | 117 | 0.0049864 | 0.072221 | 8.907e-05 | 1.0447e-07 | 1.413e-05 | 1202503.2 | 3932.904 | 85d48521-2aa0-4945-9e12-54e4d32cefd4
CS23159 | S 235 | Manufactured |  |  | VJG88-38 |  | 117 | 0.0051826 | 0.072221 | 8.907e-05 | 1.0073e-07 | 1.4092e-05 | 1303718.4 | 3932.904 | 2f7d1dba-dde5-4801-b081-7f2d8096c072
CS23160 | S 235 | Manufactured |  |  | VJG88-39 |  | 117 | 0.0053929 | 0.072221 | 8.907e-05 | 1.1321e-07 | 1.4089e-05 | 1414010.4 | 3932.904 | 508db756-561a-450f-bf81-d3a3e13c705d
CS23161 | S 235 | Manufactured |  |  | VJG88-40 |  | 117 | 0.0054406 | 0.07251 | 9.0285e-05 | 1.1904e-07 | 1.5548e-05 | 1303545.6 | 3932.904 | 367d74a9-e02f-485d-b3bc-56a53fe44d78
CS23162 | S 235 | Manufactured |  |  | VJG88-41 |  | 117 | 0.005651 | 0.07251 | 9.0285e-05 | 1.3195e-07 | 1.5545e-05 | 1413820.8 | 3932.904 | 0e9eed0c-666b-4673-b595-f27dd1b42e37
CS23163 | S 235 | Manufactured |  |  | VJG88-42 |  | 117 | 0.0059019 | 0.072798 | 9.1501e-05 | 1.5359e-07 | 1.6786e-05 | 1413847.2 | 3932.904 | 072d889b-3c37-491f-a1aa-2be4a2994c1a
CS23164 | S 235 | Manufactured |  |  | VJG88-43 |  | 117 | 0.005909 | 0.07251 | 9.0285e-05 | 1.5026e-07 | 1.5541e-05 | 1548796.8 | 3932.904 | 2b9d69c7-4eed-4e61-a905-6ccad20bab4f
CS23165 | S 235 | Manufactured |  |  | VJG88-44 |  | 117 | 0.00616 | 0.072798 | 9.1501e-05 | 1.7232e-07 | 1.6781e-05 | 1548830.4 | 3932.904 | 01e00855-7172-4246-833a-0653a72bba53
CS23166 | S 235 | Manufactured |  |  | VJG88-45 |  | 117 | 0.0063529 | 0.07308 | 9.5909e-05 | 1.615e-07 | 2.1811e-05 | 1546540.8 | 3932.904 | 9dca870a-3f8e-4b1b-b72a-c00425633abe
CS23167 | S 235 | Manufactured |  |  | VJG88-46 |  | 117 | 0.0064116 | 0.072798 | 9.1501e-05 | 1.9396e-07 | 1.6782e-05 | 1680578.4 | 3932.904 | 59dd23b5-62ce-4b49-b3c7-ab7edb204ab6
CS23168 | S 235 | Manufactured |  |  | VJG88-47 |  | 117 | 0.0066039 | 0.07308 | 9.5909e-05 | 1.8356e-07 | 2.1812e-05 | 1678092 | 3932.904 | 61a2b714-8bbf-4fc1-ba60-09f049e4539b
CS23169 | S 235 | Manufactured |  |  | VJG88-48 |  | 117 | 0.0067968 | 0.07308 | 9.5909e-05 | 1.7315e-07 | 2.1748e-05 | 1776300 | 3932.904 | 7099ec49-d64e-40e9-afe3-f3b1fb4b059a
CS23170 | S 235 | Manufactured |  |  | VJG88-49 |  | 117 | 0.0068955 | 0.073416 | 9.7617e-05 | 2.0853e-07 | 2.3823e-05 | 1677871.2 | 3932.904 | e54e2880-93b9-40b2-b25e-87f0c84b582d
CS23171 | S 235 | Manufactured |  |  | VJG88-50 |  | 117 | 0.0070877 | 0.073416 | 9.7617e-05 | 1.9813e-07 | 2.3752e-05 | 1776064.8 | 3932.904 | 29b6bd55-4e21-4d9c-b2b3-89b3f95cf78c
CS23172 | S 235 | Manufactured |  |  | VJG88-51 |  | 117 | 0.0073793 | 0.073416 | 9.7617e-05 | 2.231e-07 | 2.3746e-05 | 1928023.2 | 3932.904 | 96edecb6-1c48-4733-8a4c-dd03cb6fe190
CS23173 | S 235 | Manufactured |  |  | VJG88-52 |  | 117 | 0.0076626 | 0.074086 | 0.00010103 | 2.6181e-07 | 2.7786e-05 | 1775599.2 | 3932.904 | 2f99d3ea-4602-4326-bcfe-9005342e75c0
CS23174 | S 235 | Manufactured |  |  | VJG88-53 |  | 117 | 0.0079542 | 0.074086 | 0.00010103 | 2.8678e-07 | 2.7778e-05 | 1927519.2 | 3932.904 | dc975757-b741-46d3-9acf-9e7b8d633abb
CS23175 | S 235 | Manufactured |  |  | VJG88-54 |  | 117 | 0.0085284 | 0.074764 | 0.0001045 | 3.7169e-07 | 3.191e-05 | 1927012.8 | 3932.904 | 850bdfde-c0ad-4f92-8984-84ce13079b32
CS23176 | S 235 | Manufactured |  |  | VJG88-55 |  | 117 | 0.008529 | 0.074086 | 0.00010103 | 3.5047e-07 | 2.7764e-05 | 2227360.8 | 3932.904 | 294b67d2-7b6a-4326-9aef-407b1be8ef92
CS23177 | S 235 | Manufactured |  |  | VJG88-56 |  | 117 | 0.0091032 | 0.074764 | 0.0001045 | 4.3538e-07 | 3.1893e-05 | 2226770.4 | 3932.904 | 32390259-8422-42b3-8ff9-239e7248c38f
CS23178 | S 235 | Manufactured |  |  | VJG88-57 |  | 117 | 0.0096568 | 0.075514 | 0.00012059 | 3.9667e-07 | 4.9539e-05 | 2220842.4 | 3932.904 | 7dea307d-7e54-41b6-bcac-19ab5f291dc2
CS23179 | S 235 | Manufactured |  |  | VJG88-58 |  | 117 | 0.0096774 | 0.074764 | 0.0001045 | 5.2029e-07 | 3.1876e-05 | 2525904 | 3932.904 | d881e559-c215-4f5d-bc26-923d3432632e
CS23180 | S 235 | Manufactured |  |  | VJG88-59 |  | 117 | 0.010231 | 0.075514 | 0.00012059 | 4.8158e-07 | 4.9513e-05 | 2519184 | 3932.904 | 24e049fe-7110-4da3-b72e-08d49e26b3de
CS23181 | S 235 | Manufactured |  |  | VJG88-60 |  | 117 | 0.010785 | 0.075514 | 0.00012059 | 4.4287e-07 | 4.9249e-05 | 2799888 | 3932.904 | f073e21c-6379-43fb-b4ec-3c8ddc5b5212
CS23182 | S 235 | Manufactured |  |  | VJG88-61 |  | 117 | 0.010968 | 0.07639 | 0.00012684 | 5.898e-07 | 5.6813e-05 | 2518512 | 3932.904 | 1ac75903-4c56-4638-a856-dd382c7d40aa
CS23183 | S 235 | Manufactured |  |  | VJG88-62 |  | 117 | 0.011521 | 0.07639 | 0.00012684 | 5.5109e-07 | 5.651e-05 | 2799144 | 3932.904 | 5fc0029a-612a-4c35-b63e-368177079023
CS23184 | S 235 | Manufactured |  |  | VJG88-63 |  | 117 | 0.011912 | 0.076921 | 0.00014828 | 4.8907e-07 | 7.9951e-05 | 2791656 | 3932.904 | 375e0259-39d3-46be-8b6b-0a065b9264a4
CS23185 | S 235 | Manufactured |  |  | VJG88-64 |  | 117 | 0.012258 | 0.07639 | 0.00012684 | 6.5889e-07 | 5.648e-05 | 3180720 | 3932.904 | cb53a963-606b-40a5-aae6-90dc4fc79f3c
CS23186 | S 235 | Manufactured |  |  | VJG88-65 |  | 117 | 0.012649 | 0.076921 | 0.00014828 | 5.9729e-07 | 7.9908e-05 | 3172224 | 3932.904 | 6df6fb0a-7ddb-42ba-9f3d-4cda08ef119d
CS23187 | S 235 | Manufactured |  |  | VJG88-66 |  | 117 | 0.01304 | 0.076921 | 0.00014828 | 5.3569e-07 | 7.948e-05 | 3365544 | 3932.904 | 24be390e-77ee-46c3-a9ae-85e9b8c2e879
CS23188 | S 235 | Manufactured |  |  | VJG88-67 |  | 117 | 0.013548 | 0.078015 | 0.00015867 | 7.2841e-07 | 9.1618e-05 | 3171360 | 3932.904 | 77e8943a-f3a3-4022-9ecb-dfffc367e02c
CS23189 | S 235 | Manufactured |  |  | VJG88-68 |  | 117 | 0.013939 | 0.078015 | 0.00015867 | 6.668e-07 | 9.1127e-05 | 3364632 | 3932.904 | 125d0515-b9b6-46e5-ad8c-c46dc05c4efb
CS23190 | S 235 | Manufactured |  |  | VJG88-69 |  | 117 | 0.014814 | 0.079073 | 0.00016877 | 8.3121e-07 | 0.00010265 | 3363744 | 3932.904 | d3a7ed9e-86ae-450a-b249-031c274373c5
CS23191 | S 235 | Manufactured |  |  | VJG88-70 |  | 117 | 0.014839 | 0.078015 | 0.00015867 | 7.9792e-07 | 9.1078e-05 | 3827688 | 3932.904 | 5831b3ff-c872-4bb6-992e-071ed05b4758
CS23192 | S 235 | Manufactured |  |  | VJG88-71 |  | 117 | 0.015713 | 0.079073 | 0.00016877 | 9.6233e-07 | 0.00010259 | 3826680 | 3932.904 | cfa69053-bf2f-4f91-888d-ac803d01c592
CS23193 | S 235 | Manufactured |  |  | VJG88-72 |  | 117 | 0.016589 | 0.079073 | 0.00016877 | 1.1267e-06 | 0.00010253 | 4276872 | 3932.904 | 49e6d932-bef0-463b-960c-9846b7b8c6c2
CS23194 | S 235 | Manufactured |  |  | VJG88-73 |  | 117 | 0.016593 | 0.080145 | 0.00017901 | 1.1696e-06 | 0.00011434 | 3825648 | 3932.904 | a18a0f2e-6493-45c1-94fd-e1e5bed89dfe
CS23195 | S 235 | Manufactured |  |  | VJG88-74 |  | 117 | 0.017468 | 0.080145 | 0.00017901 | 1.334e-06 | 0.00011428 | 4275696 | 3932.904 | fd083e2d-eda1-4f27-8793-11f6838c15d0
CS23196 | S 235 | Manufactured |  |  | VJG88-75 |  | 117 | 0.018347 | 0.080145 | 0.00017901 | 1.5413e-06 | 0.00011422 | 4727544 | 3932.904 | 4761ec1b-1b27-4703-a3e9-6c004d3bc32a
CS23197 | S 235 | Manufactured |  |  | VJG88-76 |  | 117 | 0.019181 | 0.082277 | 0.0001995 | 1.8805e-06 | 0.00013777 | 4273440 | 3932.904 | f8aba6e0-93db-4bcd-a46e-9ad4a02502e3
CS23198 | S 235 | Manufactured |  |  | VJG88-77 |  | 117 | 0.020061 | 0.082277 | 0.0001995 | 2.0874e-06 | 0.0001377 | 4725024 | 3932.904 | 45c49374-2699-4fee-aca2-ae730dc466d7
CS23199 | S 235 | Manufactured |  |  | VJG88-78 |  | 117 | 0.021774 | 0.082277 | 0.0001995 | 2.6339e-06 | 0.00013755 | 5604720 | 3932.904 | b807b74f-6d7b-4e39-9708-9ee11207452e
CS23200 | S 235 | Manufactured |  |  | VJG90-1 |  | 117 | 0.002289 | 0.076985 | 8.7224e-05 | 2.1644e-08 | 3.8656e-06 | 610051.2 | 3932.904 | 9dbef51b-6cc2-40e6-9470-471f8a884ed3
CS23201 | S 235 | Manufactured |  |  | VJG90-2 |  | 117 | 0.0023226 | 0.076985 | 8.7224e-05 | 1.7482e-08 | 3.8562e-06 | 627321.6 | 3932.904 | 36bc7bc2-5f39-4219-9085-f8412bc54e1f
CS23202 | S 235 | Manufactured |  |  | VJG90-3 |  | 117 | 0.002371 | 0.076985 | 8.7224e-05 | 2.4974e-08 | 3.8651e-06 | 628048.8 | 3932.904 | 98d13957-a0d8-4997-80ab-0e1cda97fbc7
CS23203 | S 235 | Manufactured |  |  | VJG90-4 |  | 117 | 0.002471 | 0.077135 | 8.7617e-05 | 2.1228e-08 | 4.383e-06 | 627256.8 | 3932.904 | d113bf1a-b2ae-431c-9649-dc0364e16c71
CS23204 | S 235 | Manufactured |  |  | VJG90-5 |  | 117 | 0.0025181 | 0.077185 | 8.7748e-05 | 2.2893e-08 | 4.5522e-06 | 627237.6 | 3932.904 | fcb8a052-82d3-44b2-b24b-a55cf58cba60
CS23205 | S 235 | Manufactured |  |  | VJG90-6 |  | 117 | 0.0025194 | 0.077135 | 8.7617e-05 | 2.872e-08 | 4.3932e-06 | 654127.2 | 3932.904 | 8945fdb4-9807-40d8-a4e4-a1d2816540e3
CS23206 | S 235 | Manufactured |  |  | VJG90-7 |  | 117 | 0.0026193 | 0.077135 | 8.7617e-05 | 2.539e-08 | 4.3821e-06 | 707347.2 | 3932.904 | 0b5cf432-d73d-4a89-8d29-36242b40b91d
CS23207 | S 235 | Manufactured |  |  | VJG90-8 |  | 117 | 0.0026664 | 0.077185 | 8.7748e-05 | 2.6639e-08 | 4.5512e-06 | 707328 | 3932.904 | db0a629d-eaa8-433f-8e1e-3680d139eb3a
CS23208 | S 235 | Manufactured |  |  | VJG90-9 |  | 117 | 0.0027135 | 0.077185 | 8.7748e-05 | 2.8304e-08 | 4.5509e-06 | 732765.6 | 3932.904 | cc7f8101-aacd-4133-a442-0b95b955af4c
CS23209 | S 235 | Manufactured |  |  | VJG90-10 |  | 117 | 0.0027252 | 0.077245 | 8.7906e-05 | 2.872e-08 | 4.7631e-06 | 707296.8 | 3932.904 | 6942d073-4cfe-4570-9cf7-a4c381a9a3a5
CS23210 | S 235 | Manufactured |  |  | VJG90-11 |  | 117 | 0.0027722 | 0.077245 | 8.7906e-05 | 3.0385e-08 | 4.7628e-06 | 732736.8 | 3932.904 | 56230008-7043-4c15-a2d9-35a36726ddbe
CS23211 | S 235 | Manufactured |  |  | VJG90-12 |  | 117 | 0.0028052 | 0.077321 | 8.9066e-05 | 2.1228e-08 | 5.9788e-06 | 755520 | 3932.904 | 0a960843-41a6-457b-a6aa-9bece8937cdc
CS23212 | S 235 | Manufactured |  |  | VJG90-13 |  | 117 | 0.002831 | 0.077245 | 8.7906e-05 | 3.205e-08 | 4.7624e-06 | 764409.6 | 3932.904 | 1ec44e5a-0224-43d9-a828-1cc2cd459b53
CS23213 | S 235 | Manufactured |  |  | VJG90-14 |  | 117 | 0.002889 | 0.077365 | 8.822e-05 | 3.4547e-08 | 5.1877e-06 | 732674.4 | 3932.904 | f6178401-c8d0-4684-8bf7-f4fbed4bad3d
CS23214 | S 235 | Manufactured |  |  | VJG90-15 |  | 117 | 0.0029348 | 0.077321 | 8.9066e-05 | 3.1217e-08 | 5.9926e-06 | 756393.6 | 3932.904 | 98099281-c663-4e83-9a45-2019aa3cf01d
CS23215 | S 235 | Manufactured |  |  | VJG90-16 |  | 117 | 0.0029477 | 0.077365 | 8.822e-05 | 3.6628e-08 | 5.1872e-06 | 764347.2 | 3932.904 | db03cc55-0cd0-4c98-8720-05bced41ef18
CS23216 | S 235 | Manufactured |  |  | VJG90-17 |  | 117 | 0.0030645 | 0.077365 | 8.822e-05 | 4.1207e-08 | 5.1864e-06 | 827260.8 | 3932.904 | 4fdd68f8-a5d3-4037-b5f4-c65b7fa5ce23
CS23217 | S 235 | Manufactured |  |  | VJG90-18 |  | 117 | 0.0030935 | 0.077635 | 9.0096e-05 | 2.9136e-08 | 7.2821e-06 | 755395.2 | 3932.904 | ff8ee6e4-c5e6-4e55-a9e1-ee6793f1a50d
CS23218 | S 235 | Manufactured |  |  | VJG90-19 |  | 117 | 0.0032574 | 0.077814 | 9.0688e-05 | 3.538e-08 | 8.0357e-06 | 755323.2 | 3932.904 | 9cf3386c-8dc9-43f9-9583-6c7b8a1eb6fb
CS23219 | S 235 | Manufactured |  |  | VJG90-20 |  | 117 | 0.0032929 | 0.077321 | 8.9066e-05 | 5.0364e-08 | 5.9896e-06 | 756201.6 | 3932.904 | 8071cd53-7ffb-4f99-ac26-8245adf8744d
CS23220 | S 235 | Manufactured |  |  | VJG90-21 |  | 117 | 0.0033058 | 0.077739 | 8.9204e-05 | 5.5775e-08 | 6.5263e-06 | 764152.8 | 3932.904 | ec691274-97a8-4983-b737-ed4f33b7f383
CS23221 | S 235 | Manufactured |  |  | VJG90-22 |  | 117 | 0.0033819 | 0.077635 | 9.0096e-05 | 3.7461e-08 | 7.2797e-06 | 910516.8 | 3932.904 | a7ca9550-a7db-4d23-95f4-007c6d460792
CS23222 | S 235 | Manufactured |  |  | VJG90-23 |  | 117 | 0.0034226 | 0.077739 | 8.9204e-05 | 6.0354e-08 | 6.5253e-06 | 827049.6 | 3932.904 | c96c81e6-3a78-44ac-a443-27e8888737aa
CS23223 | S 235 | Manufactured |  |  | VJG90-24 |  | 117 | 0.0035458 | 0.077814 | 9.0688e-05 | 4.3704e-08 | 8.033e-06 | 910430.4 | 3932.904 | 4b6b0cad-a760-40d0-a033-83436b5a1889
CS23224 | S 235 | Manufactured |  |  | VJG90-25 |  | 117 | 0.0035813 | 0.077635 | 9.0096e-05 | 5.8272e-08 | 7.2953e-06 | 911488.8 | 3932.904 | 988165df-ceb8-4aa7-8809-3997c79af0fb
CS23225 | S 235 | Manufactured |  |  | VJG90-26 |  | 117 | 0.0037097 | 0.077814 | 9.0688e-05 | 4.9948e-08 | 8.0315e-06 | 998584.8 | 3932.904 | c17a86e2-5d41-46c5-862d-4124cbfc5a2a
CS23226 | S 235 | Manufactured |  |  | VJG90-27 |  | 117 | 0.0037645 | 0.078054 | 9.1477e-05 | 5.411e-08 | 9.0532e-06 | 910315.2 | 3932.904 | 5f22a833-f189-4a31-95c4-e3f652d7f451
CS23227 | S 235 | Manufactured |  |  | VJG90-28 |  | 117 | 0.00378 | 0.077739 | 8.9204e-05 | 7.95e-08 | 6.5219e-06 | 1019949.6 | 3932.904 | 4cf72c89-078a-491a-a421-7eeb1380c380
CS23228 | S 235 | Manufactured |  |  | VJG90-29 |  | 117 | 0.0039284 | 0.078054 | 9.1477e-05 | 5.9937e-08 | 9.0515e-06 | 998460 | 3932.904 | 62fb414e-9f14-4ea0-ae11-066c271d87fd
CS23229 | S 235 | Manufactured |  |  | VJG90-30 |  | 117 | 0.0041445 | 0.078293 | 9.2266e-05 | 7.284e-08 | 1.0077e-05 | 998335.2 | 3932.904 | 2ea6b87c-9353-4c2c-8785-43eaed9dfb80
CS23230 | S 235 | Manufactured |  |  | VJG90-31 |  | 117 | 0.0041471 | 0.078054 | 9.1477e-05 | 7.0343e-08 | 9.0492e-06 | 1116076.8 | 3932.904 | 94c726b2-8e18-4019-b5f1-063c6cc01cb2
CS23231 | S 235 | Manufactured |  |  | VJG90-32 |  | 117 | 0.0043632 | 0.078293 | 9.2266e-05 | 8.3246e-08 | 1.0074e-05 | 1115935.2 | 3932.904 | d0801e3c-d097-421a-9965-c47c549e9697
CS23232 | S 235 | Manufactured |  |  | VJG90-33 |  | 117 | 0.0045594 | 0.078603 | 9.5323e-05 | 7.9084e-08 | 1.3566e-05 | 1114464 | 3932.904 | 8211bad3-06c4-4038-a09d-e3af8827fb0d
CS23233 | S 235 | Manufactured |  |  | VJG90-34 |  | 117 | 0.00458 | 0.078293 | 9.2266e-05 | 9.5733e-08 | 1.0072e-05 | 1232172 | 3932.904 | a02365fa-08d0-45c6-8da2-f9d0ae51a638
CS23234 | S 235 | Manufactured |  |  | VJG90-35 |  | 117 | 0.0047761 | 0.078603 | 9.5323e-05 | 9.1987e-08 | 1.3562e-05 | 1230547.2 | 3932.904 | a146c8b7-ab0d-43d6-be65-87ea5eb1e73e
CS23235 | S 235 | Manufactured |  |  | VJG90-36 |  | 117 | 0.0049723 | 0.078603 | 9.5323e-05 | 8.8241e-08 | 1.3526e-05 | 1334167.2 | 3932.904 | 5fa1d3b4-dddf-4ea9-83fe-e743103af04e
CS23236 | S 235 | Manufactured |  |  | VJG90-37 |  | 117 | 0.0049864 | 0.078843 | 9.6298e-05 | 1.0447e-07 | 1.4794e-05 | 1230417.6 | 3932.904 | 3006fc94-ee17-472f-9103-e281694664af
CS23237 | S 235 | Manufactured |  |  | VJG90-38 |  | 117 | 0.0051826 | 0.078843 | 9.6298e-05 | 1.0073e-07 | 1.4755e-05 | 1334025.6 | 3932.904 | 0d8bce02-551e-4dcc-a88f-d1c7515a7bd0
CS23238 | S 235 | Manufactured |  |  | VJG90-39 |  | 117 | 0.0053929 | 0.078843 | 9.6298e-05 | 1.1321e-07 | 1.4752e-05 | 1446885.6 | 3932.904 | 2e6ca440-1c97-4df2-a412-96f40b5ad454
CS23239 | S 235 | Manufactured |  |  | VJG90-40 |  | 117 | 0.0054406 | 0.079142 | 9.7509e-05 | 1.1904e-07 | 1.6279e-05 | 1333852.8 | 3932.904 | a9be26e3-8eab-4a4a-ac07-5e6fa3ca1845
CS23240 | S 235 | Manufactured |  |  | VJG90-41 |  | 117 | 0.005651 | 0.079142 | 9.7509e-05 | 1.3195e-07 | 1.6276e-05 | 1446696 | 3932.904 | 53242fbd-c202-4d08-95b5-1b33942e72ef
CS23241 | S 235 | Manufactured |  |  | VJG90-42 |  | 117 | 0.0059019 | 0.07944 | 9.8721e-05 | 1.5359e-07 | 1.7576e-05 | 1446727.2 | 3932.904 | 6169a584-2e54-46a0-be2c-ea137ec3e189
CS23242 | S 235 | Manufactured |  |  | VJG90-43 |  | 117 | 0.005909 | 0.079142 | 9.7509e-05 | 1.5026e-07 | 1.6272e-05 | 1584818.4 | 3932.904 | 586c714d-d282-4496-8ad0-ff76009681f3
CS23243 | S 235 | Manufactured |  |  | VJG90-44 |  | 117 | 0.00616 | 0.07944 | 9.8721e-05 | 1.7232e-07 | 1.7571e-05 | 1584849.6 | 3932.904 | e23a54b2-29bd-41c9-8669-4af5c809d7d0
CS23244 | S 235 | Manufactured |  |  | VJG90-45 |  | 117 | 0.0063529 | 0.079739 | 0.00010313 | 1.615e-07 | 2.2839e-05 | 1582562.4 | 3932.904 | d2a18527-d5db-4823-8557-f62643fe3c47
CS23245 | S 235 | Manufactured |  |  | VJG90-46 |  | 117 | 0.0064116 | 0.07944 | 9.8721e-05 | 1.9396e-07 | 1.7572e-05 | 1719657.6 | 3932.904 | 9be013fe-ee59-43a5-b499-b6222d4348f1
CS23246 | S 235 | Manufactured |  |  | VJG90-47 |  | 117 | 0.0066039 | 0.079739 | 0.00010313 | 1.8356e-07 | 2.284e-05 | 1717176 | 3932.904 | a9b4e7fa-3cd5-4810-a4c5-c7ae4af53c88
CS23247 | S 235 | Manufactured |  |  | VJG90-48 |  | 117 | 0.0067968 | 0.079739 | 0.00010313 | 1.7315e-07 | 2.2774e-05 | 1817728.8 | 3932.904 | 80105e60-3627-49ad-b123-a644a37ca5e8
CS23248 | S 235 | Manufactured |  |  | VJG90-49 |  | 117 | 0.0068955 | 0.080087 | 0.00010484 | 2.0853e-07 | 2.4946e-05 | 1716957.6 | 3932.904 | 23f5e588-b60d-4ebd-a8d0-dc7154746e0e
CS23249 | S 235 | Manufactured |  |  | VJG90-50 |  | 117 | 0.0070877 | 0.080087 | 0.00010484 | 1.9813e-07 | 2.4873e-05 | 1817496 | 3932.904 | 88754243-978d-4138-b4a2-5230604c6868
CS23250 | S 235 | Manufactured |  |  | VJG90-51 |  | 117 | 0.0073793 | 0.080087 | 0.00010484 | 2.231e-07 | 2.4867e-05 | 1973008.8 | 3932.904 | 817c8188-f2d9-4489-9de7-2c741f3307f3
CS23251 | S 235 | Manufactured |  |  | VJG90-52 |  | 117 | 0.0076626 | 0.08078 | 0.00010825 | 2.6181e-07 | 2.9098e-05 | 1817032.8 | 3932.904 | 17b61920-4628-4fe9-a05f-b66f620b3ab5
CS23252 | S 235 | Manufactured |  |  | VJG90-53 |  | 117 | 0.0079542 | 0.08078 | 0.00010825 | 2.8678e-07 | 2.909e-05 | 1972504.8 | 3932.904 | 6ce27a3b-8741-4953-8d43-6efb6a97124d
CS23253 | S 235 | Manufactured |  |  | VJG90-54 |  | 117 | 0.0085284 | 0.081482 | 0.0001117 | 3.7169e-07 | 3.3417e-05 | 1971996 | 3932.904 | 47fd76f3-4f34-4df8-b077-2a73d5a17f64
CS23254 | S 235 | Manufactured |  |  | VJG90-55 |  | 117 | 0.008529 | 0.08078 | 0.00010825 | 3.5047e-07 | 2.9075e-05 | 2279352 | 3932.904 | b7e5519b-1699-4366-9395-22651e635e37
CS23255 | S 235 | Manufactured |  |  | VJG90-56 |  | 117 | 0.0091032 | 0.081482 | 0.0001117 | 4.3538e-07 | 3.34e-05 | 2278764 | 3932.904 | d67c7ee8-ac9f-4356-ba0d-cc3b95fae8ac
CS23256 | S 235 | Manufactured |  |  | VJG90-57 |  | 117 | 0.0096568 | 0.082276 | 0.0001278 | 3.9667e-07 | 5.1886e-05 | 2272836 | 3932.904 | 200c187d-c8e0-45c7-a799-fe99ae2846f5
CS23257 | S 235 | Manufactured |  |  | VJG90-58 |  | 117 | 0.0096774 | 0.081482 | 0.0001117 | 5.2029e-07 | 3.3383e-05 | 2584896 | 3932.904 | 8143df7d-165a-4d96-92b3-315db80add64
CS23258 | S 235 | Manufactured |  |  | VJG90-59 |  | 117 | 0.010231 | 0.082276 | 0.0001278 | 4.8158e-07 | 5.1859e-05 | 2578176 | 3932.904 | d57398bd-54b9-4b4c-a941-8986ebf2fe83
CS23259 | S 235 | Manufactured |  |  | VJG90-60 |  | 117 | 0.010785 | 0.082276 | 0.0001278 | 4.4287e-07 | 5.1589e-05 | 2865648 | 3932.904 | 6cad6fd1-b16e-4eed-8b50-2f4d7aefe19c
CS23260 | S 235 | Manufactured |  |  | VJG90-61 |  | 117 | 0.010968 | 0.083185 | 0.00013404 | 5.898e-07 | 5.9506e-05 | 2577504 | 3932.904 | a49ae57c-625b-493e-8d71-c4b2f0c2e5ff
CS23261 | S 235 | Manufactured |  |  | VJG90-62 |  | 117 | 0.011521 | 0.083185 | 0.00013404 | 5.5109e-07 | 5.9196e-05 | 2864880 | 3932.904 | 76852ab7-4cf9-45e1-a60e-530980f057b8
CS23262 | S 235 | Manufactured |  |  | VJG90-63 |  | 117 | 0.011912 | 0.083748 | 0.00015549 | 4.8907e-07 | 8.3761e-05 | 2857416 | 3932.904 | 7f96fe96-8edb-4c8d-80c8-3ead8402d3d3
CS23263 | S 235 | Manufactured |  |  | VJG90-64 |  | 117 | 0.012258 | 0.083185 | 0.00013404 | 6.5889e-07 | 5.9165e-05 | 3255456 | 3932.904 | c249af99-35eb-4adf-a821-8b7c19a273b5
CS23264 | S 235 | Manufactured |  |  | VJG90-65 |  | 117 | 0.012649 | 0.083748 | 0.00015549 | 5.9729e-07 | 8.3717e-05 | 3246960 | 3932.904 | 50e8d919-3cb6-4def-9c5e-e2f9bb28bec0
CS23265 | S 235 | Manufactured |  |  | VJG90-66 |  | 117 | 0.01304 | 0.083748 | 0.00015549 | 5.3569e-07 | 8.3279e-05 | 3445056 | 3932.904 | 57c19db7-037a-4f79-8429-5b49f1de7bcc
CS23266 | S 235 | Manufactured |  |  | VJG90-67 |  | 117 | 0.013548 | 0.084885 | 0.00016588 | 7.2841e-07 | 9.5987e-05 | 3246096 | 3932.904 | eaa364ae-ab66-42d4-a7c8-a25c6c575fdf
CS23267 | S 235 | Manufactured |  |  | VJG90-68 |  | 117 | 0.013939 | 0.084885 | 0.00016588 | 6.668e-07 | 9.5484e-05 | 3444144 | 3932.904 | 2f04d160-1ee4-458b-a8d7-23f71a7903f5
CS23268 | S 235 | Manufactured |  |  | VJG90-69 |  | 117 | 0.014814 | 0.085986 | 0.00017596 | 8.3121e-07 | 0.00010755 | 3443232 | 3932.904 | f79aea45-b44d-4b13-8d80-8d672ebd9897
CS23269 | S 235 | Manufactured |  |  | VJG90-70 |  | 117 | 0.014839 | 0.084885 | 0.00016588 | 7.9792e-07 | 9.5434e-05 | 3918144 | 3932.904 | 0884cb5d-03e5-4540-ae83-cbe928b4171e
CS23270 | S 235 | Manufactured |  |  | VJG90-71 |  | 117 | 0.015713 | 0.085986 | 0.00017596 | 9.6233e-07 | 0.0001075 | 3917136 | 3932.904 | a850f289-3f02-4e27-af79-0792256ced2a
CS23271 | S 235 | Manufactured |  |  | VJG90-72 |  | 117 | 0.016589 | 0.085986 | 0.00017596 | 1.1267e-06 | 0.00010744 | 4377984 | 3932.904 | fd253d88-9fa2-40c6-b316-f8a09d3c4df8
CS23272 | S 235 | Manufactured |  |  | VJG90-73 |  | 117 | 0.016593 | 0.0871 | 0.0001862 | 1.1696e-06 | 0.00011982 | 3916104 | 3932.904 | 7776ba29-3470-483b-b01f-86f40e11b348
CS23273 | S 235 | Manufactured |  |  | VJG90-74 |  | 117 | 0.017468 | 0.0871 | 0.0001862 | 1.334e-06 | 0.00011975 | 4376832 | 3932.904 | fd9f8060-6fe9-44f5-a4ce-c0ae3b18c423
CS23274 | S 235 | Manufactured |  |  | VJG90-75 |  | 117 | 0.018347 | 0.0871 | 0.0001862 | 1.5413e-06 | 0.00011969 | 4839384 | 3932.904 | 4547e860-9304-44c5-9302-e4e8ee6bdb01
CS23275 | S 235 | Manufactured |  |  | VJG90-76 |  | 117 | 0.019181 | 0.089317 | 0.00020667 | 1.8805e-06 | 0.00014437 | 4374552 | 3932.904 | 353630dd-73d6-4ad8-a966-4955d48ef75d
CS23276 | S 235 | Manufactured |  |  | VJG90-77 |  | 117 | 0.020061 | 0.089317 | 0.00020667 | 2.0874e-06 | 0.0001443 | 4836864 | 3932.904 | 3ff593e2-7e0f-43fe-a638-acbd15b505c4
CS23277 | S 235 | Manufactured |  |  | VJG90-78 |  | 117 | 0.021774 | 0.089317 | 0.00020667 | 2.6339e-06 | 0.00014415 | 5737512 | 3932.904 | 4e554bde-f7af-4a16-920e-549016ebf64a
CS23278 | S 235 | Manufactured |  |  | VJG92-1 |  | 117 | 0.002289 | 0.08399 | 9.4971e-05 | 2.1644e-08 | 4.0419e-06 | 623800.8 | 3932.904 | 65f01d47-2379-4357-abd6-d9e0076535bb
CS23279 | S 235 | Manufactured |  |  | VJG92-2 |  | 117 | 0.0023226 | 0.08399 | 9.4971e-05 | 1.7482e-08 | 4.0322e-06 | 641479.2 | 3932.904 | 9abbad01-79a8-4b57-9552-3a78c1c01489
CS23280 | S 235 | Manufactured |  |  | VJG92-3 |  | 117 | 0.002371 | 0.08399 | 9.4971e-05 | 2.4974e-08 | 4.0413e-06 | 642206.4 | 3932.904 | 02cd37b0-090b-4910-b5b9-11b8ee6a7643
CS23281 | S 235 | Manufactured |  |  | VJG92-4 |  | 117 | 0.002471 | 0.084143 | 9.536e-05 | 2.1228e-08 | 4.5831e-06 | 641416.8 | 3932.904 | 756f35a6-c61d-4bb6-8e95-dade5380ac35
CS23282 | S 235 | Manufactured |  |  | VJG92-5 |  | 117 | 0.0025181 | 0.084194 | 9.549e-05 | 2.2893e-08 | 4.76e-06 | 641395.2 | 3932.904 | 19ff7212-0e67-4117-8e32-b47af6ebc935
CS23283 | S 235 | Manufactured |  |  | VJG92-6 |  | 117 | 0.0025194 | 0.084143 | 9.536e-05 | 2.872e-08 | 4.5935e-06 | 668875.2 | 3932.904 | 261771ba-e883-4456-80ee-efe23ba6f5c6
CS23284 | S 235 | Manufactured |  |  | VJG92-7 |  | 117 | 0.0026193 | 0.084143 | 9.536e-05 | 2.539e-08 | 4.5822e-06 | 723319.2 | 3932.904 | e23d565c-8917-4de9-b13a-4aa6106f97bb
CS23285 | S 235 | Manufactured |  |  | VJG92-8 |  | 117 | 0.0026664 | 0.084194 | 9.549e-05 | 2.6639e-08 | 4.759e-06 | 723295.2 | 3932.904 | e5d3839c-451f-4911-bee4-0de5a13f321a
CS23286 | S 235 | Manufactured |  |  | VJG92-9 |  | 117 | 0.0027135 | 0.084194 | 9.549e-05 | 2.8304e-08 | 4.7587e-06 | 749311.2 | 3932.904 | f30fb107-347a-410c-9a28-c61878d78f53
CS23287 | S 235 | Manufactured |  |  | VJG92-10 |  | 117 | 0.0027252 | 0.084256 | 9.5646e-05 | 2.872e-08 | 4.9806e-06 | 723264 | 3932.904 | 92c9b284-507f-44ce-a08e-c53116e942ab
CS23288 | S 235 | Manufactured |  |  | VJG92-11 |  | 117 | 0.0027722 | 0.084256 | 9.5646e-05 | 3.0385e-08 | 4.9802e-06 | 749280 | 3932.904 | 0730a41f-8698-4041-b647-7445f4ecbb0d
CS23289 | S 235 | Manufactured |  |  | VJG92-12 |  | 117 | 0.0028052 | 0.084341 | 9.6813e-05 | 2.1228e-08 | 6.2525e-06 | 772622.4 | 3932.904 | af2e18ad-6cef-49ce-b9fb-abad92482e03
CS23290 | S 235 | Manufactured |  |  | VJG92-13 |  | 117 | 0.002831 | 0.084256 | 9.5646e-05 | 3.205e-08 | 4.9798e-06 | 781668 | 3932.904 | 53ae9f2a-9e1d-43b7-a058-4bc22e90d7dd
CS23291 | S 235 | Manufactured |  |  | VJG92-14 |  | 117 | 0.002889 | 0.084378 | 9.5957e-05 | 3.4547e-08 | 5.4246e-06 | 749220 | 3932.904 | e7526265-72e1-4c62-b642-3d5344be0df1
CS23292 | S 235 | Manufactured |  |  | VJG92-15 |  | 117 | 0.0029348 | 0.084341 | 9.6813e-05 | 3.1217e-08 | 6.2666e-06 | 773493.6 | 3932.904 | 19e170a0-bc90-4906-a865-1ca893c75451
CS23293 | S 235 | Manufactured |  |  | VJG92-16 |  | 117 | 0.0029477 | 0.084378 | 9.5957e-05 | 3.6628e-08 | 5.4241e-06 | 781603.2 | 3932.904 | 9e294bb0-435b-4950-b8d0-8ed0b0658012
CS23294 | S 235 | Manufactured |  |  | VJG92-17 |  | 117 | 0.0030645 | 0.084378 | 9.5957e-05 | 4.1207e-08 | 5.4233e-06 | 845942.4 | 3932.904 | 27019790-a954-4b2e-a869-1762e8196ec8
CS23295 | S 235 | Manufactured |  |  | VJG92-18 |  | 117 | 0.0030935 | 0.084664 | 9.7838e-05 | 2.9136e-08 | 7.6156e-06 | 772495.2 | 3932.904 | 2b7ee375-343a-4f67-a830-d698e5234ad4
CS23296 | S 235 | Manufactured |  |  | VJG92-19 |  | 117 | 0.0032574 | 0.084848 | 9.8426e-05 | 3.538e-08 | 8.4037e-06 | 772425.6 | 3932.904 | a17ff5b6-cf50-48b8-ae0b-808075d2e78d
CS23297 | S 235 | Manufactured |  |  | VJG92-20 |  | 117 | 0.0032929 | 0.084341 | 9.6813e-05 | 5.0364e-08 | 6.2635e-06 | 773301.6 | 3932.904 | e6769e6a-7b07-42e1-aa29-1191093d5f5b
CS23298 | S 235 | Manufactured |  |  | VJG92-21 |  | 117 | 0.0033058 | 0.08476 | 9.6931e-05 | 5.5775e-08 | 6.8245e-06 | 781411.2 | 3932.904 | b2153f1a-3b05-4246-b8be-966d7dcd35e8
CS23299 | S 235 | Manufactured |  |  | VJG92-22 |  | 117 | 0.0033819 | 0.084664 | 9.7838e-05 | 3.7461e-08 | 7.6131e-06 | 931132.8 | 3932.904 | 4592bd1b-41c3-4073-b85c-f824a8a5de22
CS23300 | S 235 | Manufactured |  |  | VJG92-23 |  | 117 | 0.0034226 | 0.08476 | 9.6931e-05 | 6.0354e-08 | 6.8234e-06 | 845728.8 | 3932.904 | 56cd9f52-8b29-4a2f-9962-6fbb45228ac9
CS23301 | S 235 | Manufactured |  |  | VJG92-24 |  | 117 | 0.0035458 | 0.084848 | 9.8426e-05 | 4.3704e-08 | 8.401e-06 | 931046.4 | 3932.904 | 7d8b017e-24e6-42a6-ae08-54e274c8f16b
CS23302 | S 235 | Manufactured |  |  | VJG92-25 |  | 117 | 0.0035813 | 0.084664 | 9.7838e-05 | 5.8272e-08 | 7.629e-06 | 932104.8 | 3932.904 | 26e5d37a-f289-4a21-b2ae-caf7207bff44
CS23303 | S 235 | Manufactured |  |  | VJG92-26 |  | 117 | 0.0037097 | 0.084848 | 9.8426e-05 | 4.9948e-08 | 8.3994e-06 | 1021200 | 3932.904 | eba9a640-c235-4f8c-9a85-52e155416226
CS23304 | S 235 | Manufactured |  |  | VJG92-27 |  | 117 | 0.0037645 | 0.085094 | 9.9211e-05 | 5.411e-08 | 9.4679e-06 | 930928.8 | 3932.904 | fb27330d-a94c-458b-8f30-b3527426bda1
CS23305 | S 235 | Manufactured |  |  | VJG92-28 |  | 117 | 0.00378 | 0.08476 | 9.6931e-05 | 7.95e-08 | 6.82e-06 | 1042996.8 | 3932.904 | d2419239-9181-4aea-b004-8334badd30a4
CS23306 | S 235 | Manufactured |  |  | VJG92-29 |  | 117 | 0.0039284 | 0.085094 | 9.9211e-05 | 5.9937e-08 | 9.4661e-06 | 1021075.2 | 3932.904 | 56ef1ebe-9cb8-4570-9463-b2d2f6e5d80f
CS23307 | S 235 | Manufactured |  |  | VJG92-30 |  | 117 | 0.0041445 | 0.08534 | 9.9995e-05 | 7.284e-08 | 1.0539e-05 | 1020948 | 3932.904 | ea3f92b0-3cef-4a24-a834-3b24e9714004
CS23308 | S 235 | Manufactured |  |  | VJG92-31 |  | 117 | 0.0041471 | 0.085094 | 9.9211e-05 | 7.0343e-08 | 9.4638e-06 | 1141358.4 | 3932.904 | 6603cd95-2aa1-4cb8-824a-e1fe1288a5d1
CS23309 | S 235 | Manufactured |  |  | VJG92-32 |  | 117 | 0.0043632 | 0.08534 | 9.9995e-05 | 8.3246e-08 | 1.0536e-05 | 1141216.8 | 3932.904 | fa99beee-8857-4b56-8ef0-ba6c0d54ddc1
CS23310 | S 235 | Manufactured |  |  | VJG92-33 |  | 117 | 0.0045594 | 0.085668 | 0.00010306 | 7.9084e-08 | 1.4188e-05 | 1139745.6 | 3932.904 | 1b0a6ffe-62a5-47df-bc7d-6685a1abb5e7
CS23311 | S 235 | Manufactured |  |  | VJG92-34 |  | 117 | 0.00458 | 0.08534 | 9.9995e-05 | 9.5733e-08 | 1.0534e-05 | 1260088.8 | 3932.904 | 8857adfa-fe15-4c61-a47a-9e81f9d04c3e
CS23312 | S 235 | Manufactured |  |  | VJG92-35 |  | 117 | 0.0047761 | 0.085668 | 0.00010306 | 9.1987e-08 | 1.4184e-05 | 1258466.4 | 3932.904 | ef0c317d-16ce-4ee2-94f2-4774eb2f141d
CS23313 | S 235 | Manufactured |  |  | VJG92-36 |  | 117 | 0.0049723 | 0.085668 | 0.00010306 | 8.8241e-08 | 1.4148e-05 | 1364474.4 | 3932.904 | 49727430-249d-4cc4-91ec-41ddf043382e
CS23314 | S 235 | Manufactured |  |  | VJG92-37 |  | 117 | 0.0049864 | 0.085916 | 0.00010403 | 1.0447e-07 | 1.5473e-05 | 1258336.8 | 3932.904 | d59c91e1-9221-4261-b7f7-20262f874771
CS23315 | S 235 | Manufactured |  |  | VJG92-38 |  | 117 | 0.0051826 | 0.085916 | 0.00010403 | 1.0073e-07 | 1.5433e-05 | 1364337.6 | 3932.904 | c041fca3-03a3-4bcc-964f-0413c8efed47
CS23316 | S 235 | Manufactured |  |  | VJG92-39 |  | 117 | 0.0053929 | 0.085916 | 0.00010403 | 1.1321e-07 | 1.543e-05 | 1479760.8 | 3932.904 | 1beb030b-86d7-41d2-b151-0f1fd91b28d2
CS23317 | S 235 | Manufactured |  |  | VJG92-40 |  | 117 | 0.0054406 | 0.086224 | 0.00010523 | 1.1904e-07 | 1.7028e-05 | 1364164.8 | 3932.904 | cce0ec3f-28ca-4cbd-b27a-ea0a93fe7781
CS23318 | S 235 | Manufactured |  |  | VJG92-41 |  | 117 | 0.005651 | 0.086224 | 0.00010523 | 1.3195e-07 | 1.7024e-05 | 1479576 | 3932.904 | 792d1291-8c49-4b2a-8a8a-47499d80ee45
CS23319 | S 235 | Manufactured |  |  | VJG92-42 |  | 117 | 0.0059019 | 0.086531 | 0.00010644 | 1.5359e-07 | 1.8384e-05 | 1479602.4 | 3932.904 | 63bf3a80-34b9-44d3-bbb3-cb2458ea649f
CS23320 | S 235 | Manufactured |  |  | VJG92-43 |  | 117 | 0.005909 | 0.086224 | 0.00010523 | 1.5026e-07 | 1.702e-05 | 1620837.6 | 3932.904 | 083ab3dd-2f09-412a-a013-7b0b4ef0fa23
CS23321 | S 235 | Manufactured |  |  | VJG92-44 |  | 117 | 0.00616 | 0.086531 | 0.00010644 | 1.7232e-07 | 1.8379e-05 | 1620868.8 | 3932.904 | 406bd452-d581-486d-9e88-591e93528b65
CS23322 | S 235 | Manufactured |  |  | VJG92-45 |  | 117 | 0.0063529 | 0.086849 | 0.00011086 | 1.615e-07 | 2.3891e-05 | 1618579.2 | 3932.904 | acb64de5-fd59-4979-9971-2ca6fabc5e00
CS23323 | S 235 | Manufactured |  |  | VJG92-46 |  | 117 | 0.0064116 | 0.086531 | 0.00010644 | 1.9396e-07 | 1.838e-05 | 1758744 | 3932.904 | a715dab6-dd5b-4e3f-80c8-89d8fc887710
CS23324 | S 235 | Manufactured |  |  | VJG92-47 |  | 117 | 0.0066039 | 0.086849 | 0.00011086 | 1.8356e-07 | 2.3892e-05 | 1756257.6 | 3932.904 | 60e61a77-7297-472b-85ed-509bf876adf3
CS23325 | S 235 | Manufactured |  |  | VJG92-48 |  | 117 | 0.0067968 | 0.086849 | 0.00011086 | 1.7315e-07 | 2.3824e-05 | 1859162.4 | 3932.904 | 3609aa7d-2400-410e-b733-5aac7b27a64e
CS23326 | S 235 | Manufactured |  |  | VJG92-49 |  | 117 | 0.0068955 | 0.087208 | 0.00011256 | 2.0853e-07 | 2.6094e-05 | 1756036.8 | 3932.904 | 556ef4dd-814e-4cc2-8f6f-99c1fa7b8afa
CS23327 | S 235 | Manufactured |  |  | VJG92-50 |  | 117 | 0.0070877 | 0.087208 | 0.00011256 | 1.9813e-07 | 2.602e-05 | 1858929.6 | 3932.904 | 9cf0b9d5-0793-4b62-bb05-5a2e852b67f2
CS23328 | S 235 | Manufactured |  |  | VJG92-51 |  | 117 | 0.0073793 | 0.087208 | 0.00011256 | 2.231e-07 | 2.6014e-05 | 2017987.2 | 3932.904 | 6428bc80-e370-4d3f-8d0f-bdb74157d1c8
CS23329 | S 235 | Manufactured |  |  | VJG92-52 |  | 117 | 0.0076626 | 0.087925 | 0.00011596 | 2.6181e-07 | 3.044e-05 | 1858466.4 | 3932.904 | 8d515bc8-732b-4bb6-af04-7fb71b08af19
CS23330 | S 235 | Manufactured |  |  | VJG92-53 |  | 117 | 0.0079542 | 0.087925 | 0.00011596 | 2.8678e-07 | 3.0432e-05 | 2017485.6 | 3932.904 | a51f8e43-0cf7-42d9-abcd-4c9eaa0f984e
CS23331 | S 235 | Manufactured |  |  | VJG92-54 |  | 117 | 0.0085284 | 0.08865 | 0.00011941 | 3.7169e-07 | 3.4959e-05 | 2016976.8 | 3932.904 | 5a34cfb5-4457-4d47-b55f-8190d5e30257
CS23332 | S 235 | Manufactured |  |  | VJG92-55 |  | 117 | 0.008529 | 0.087925 | 0.00011596 | 3.5047e-07 | 3.0417e-05 | 2331345.6 | 3932.904 | fd2b4dac-796d-439b-974a-3a426e0560f9
CS23333 | S 235 | Manufactured |  |  | VJG92-56 |  | 117 | 0.0091032 | 0.08865 | 0.00011941 | 4.3538e-07 | 3.4941e-05 | 2330755.2 | 3932.904 | 197252f1-e5d1-4fe6-8b5f-e98da28a4daa
CS23334 | S 235 | Manufactured |  |  | VJG92-57 |  | 117 | 0.0096568 | 0.08949 | 0.00013551 | 3.9667e-07 | 5.4287e-05 | 2324829.6 | 3932.904 | a7850894-6371-4094-9f0f-db539abbba60
CS23335 | S 235 | Manufactured |  |  | VJG92-58 |  | 117 | 0.0096774 | 0.08865 | 0.00011941 | 5.2029e-07 | 3.4924e-05 | 2643888 | 3932.904 | 10bf5b06-068d-438d-b8fc-fea9bb6849bc
CS23336 | S 235 | Manufactured |  |  | VJG92-59 |  | 117 | 0.010231 | 0.08949 | 0.00013551 | 4.8158e-07 | 5.4259e-05 | 2637168 | 3932.904 | 2abf6c8c-c7f9-4f7c-bee9-3c0d23900074
CS23337 | S 235 | Manufactured |  |  | VJG92-60 |  | 117 | 0.010785 | 0.08949 | 0.00013551 | 4.4287e-07 | 5.3983e-05 | 2931384 | 3932.904 | c3a58b36-b54f-4ac3-8e1c-719c51f8dbb2
CS23338 | S 235 | Manufactured |  |  | VJG92-61 |  | 117 | 0.010968 | 0.090432 | 0.00014175 | 5.898e-07 | 6.2261e-05 | 2636496 | 3932.904 | 8259a394-83e8-4add-93ee-ebd3b7b786af
CS23339 | S 235 | Manufactured |  |  | VJG92-62 |  | 117 | 0.011521 | 0.090432 | 0.00014175 | 5.5109e-07 | 6.1944e-05 | 2930640 | 3932.904 | 7295bb39-a977-44a2-9c09-fbfdaa856870
CS23340 | S 235 | Manufactured |  |  | VJG92-63 |  | 117 | 0.011912 | 0.091029 | 0.00016321 | 4.8907e-07 | 8.766e-05 | 2923152 | 3932.904 | 65ed8860-a827-43c2-af73-58008a3101ee
CS23341 | S 235 | Manufactured |  |  | VJG92-64 |  | 117 | 0.012258 | 0.090432 | 0.00014175 | 6.5889e-07 | 6.1912e-05 | 3330168 | 3932.904 | 6bd38df3-fb74-445c-a089-82cd37f86d6f
CS23342 | S 235 | Manufactured |  |  | VJG92-65 |  | 117 | 0.012649 | 0.091029 | 0.00016321 | 5.9729e-07 | 8.7614e-05 | 3321672 | 3932.904 | 14f470ec-c5f6-4dd9-9aab-c48b05cdf843
CS23343 | S 235 | Manufactured |  |  | VJG92-66 |  | 117 | 0.01304 | 0.091029 | 0.00016321 | 5.3569e-07 | 8.7167e-05 | 3524544 | 3932.904 | 9db2eca4-3647-45d0-aa73-ded3e01f20da
CS23344 | S 235 | Manufactured |  |  | VJG92-67 |  | 117 | 0.013548 | 0.09221 | 0.00017358 | 7.2841e-07 | 0.00010046 | 3320808 | 3932.904 | 502d0a82-1556-4bb1-9d59-aa2c7b1a8a10
CS23345 | S 235 | Manufactured |  |  | VJG92-68 |  | 117 | 0.013939 | 0.09221 | 0.00017358 | 6.668e-07 | 9.9943e-05 | 3523632 | 3932.904 | 88a4c2a6-a0dc-49b8-a7f9-48e8e5128843
CS23346 | S 235 | Manufactured |  |  | VJG92-69 |  | 117 | 0.014814 | 0.093353 | 0.00018366 | 8.3121e-07 | 0.00011258 | 3522720 | 3932.904 | 51fbfcd1-9086-480f-b9ba-dcd8f2319411
CS23347 | S 235 | Manufactured |  |  | VJG92-70 |  | 117 | 0.014839 | 0.09221 | 0.00017358 | 7.9792e-07 | 9.9891e-05 | 4008600 | 3932.904 | 75e6164f-ac6d-4d27-8d77-634a8e0b3e31
CS23348 | S 235 | Manufactured |  |  | VJG92-71 |  | 117 | 0.015713 | 0.093353 | 0.00018366 | 9.6233e-07 | 0.00011252 | 4007592 | 3932.904 | f200d8fd-c2bb-400e-808c-5a073557ef8a
CS23349 | S 235 | Manufactured |  |  | VJG92-72 |  | 117 | 0.016589 | 0.093353 | 0.00018366 | 1.1267e-06 | 0.00011246 | 4479096 | 3932.904 | cb97b74e-7417-434f-9c40-a737450ba186
CS23350 | S 235 | Manufactured |  |  | VJG92-73 |  | 117 | 0.016593 | 0.09451 | 0.00019389 | 1.1696e-06 | 0.00012541 | 4006560 | 3932.904 | 699ad4fe-2a64-4eb6-b30f-c03b9f77455c
CS23351 | S 235 | Manufactured |  |  | VJG92-74 |  | 117 | 0.017468 | 0.09451 | 0.00019389 | 1.334e-06 | 0.00012535 | 4477944 | 3932.904 | da07bfe7-d963-432d-b855-0e83b33d9dcc
CS23352 | S 235 | Manufactured |  |  | VJG92-75 |  | 117 | 0.018347 | 0.09451 | 0.00019389 | 1.5413e-06 | 0.00012529 | 4951248 | 3932.904 | 4726f083-0254-43f0-a9ab-4688de0a4605
CS23353 | S 235 | Manufactured |  |  | VJG92-76 |  | 117 | 0.019181 | 0.096813 | 0.00021434 | 1.8805e-06 | 0.00015112 | 4475664 | 3932.904 | d542358d-75c9-41a8-baf7-a8a1190a0573
CS23354 | S 235 | Manufactured |  |  | VJG92-77 |  | 117 | 0.020061 | 0.096813 | 0.00021434 | 2.0874e-06 | 0.00015105 | 4948728 | 3932.904 | 571cc826-c7e5-4706-8402-1e36f781d2a6
CS23355 | S 235 | Manufactured |  |  | VJG92-78 |  | 117 | 0.021774 | 0.096813 | 0.00021434 | 2.6339e-06 | 0.00015089 | 5870208 | 3932.904 | 9e25d1ac-2bd6-4718-9de3-f18321a058e8
CS23356 | S 235 | Manufactured |  |  | VJG94-1 |  | 117 | 0.002289 | 0.091436 | 0.00010315 | 2.1644e-08 | 4.2221e-06 | 637552.8 | 3932.904 | cf64908e-d845-40ae-a1d6-1a030109ebeb
CS23357 | S 235 | Manufactured |  |  | VJG94-2 |  | 117 | 0.0023226 | 0.091436 | 0.00010315 | 1.7482e-08 | 4.2122e-06 | 655641.6 | 3932.904 | ea6d7b74-ae37-4d1a-a362-eaeb434c5bdd
CS23358 | S 235 | Manufactured |  |  | VJG94-3 |  | 117 | 0.002371 | 0.091436 | 0.00010315 | 2.4974e-08 | 4.2215e-06 | 656364 | 3932.904 | 0dc9faf5-1913-4e15-b89b-2cd38179e2ac
CS23359 | S 235 | Manufactured |  |  | VJG94-4 |  | 117 | 0.002471 | 0.091592 | 0.00010353 | 2.1228e-08 | 4.7877e-06 | 655574.4 | 3932.904 | e929e2da-458d-4705-865d-981854763b65
CS23360 | S 235 | Manufactured |  |  | VJG94-5 |  | 117 | 0.0025181 | 0.091645 | 0.00010366 | 2.2893e-08 | 4.9725e-06 | 655555.2 | 3932.904 | d5f5983b-4eaf-4449-9cde-2ad89e7ef952
CS23361 | S 235 | Manufactured |  |  | VJG94-6 |  | 117 | 0.0025194 | 0.091592 | 0.00010353 | 2.872e-08 | 4.7983e-06 | 683623.2 | 3932.904 | 72c4e55e-8536-4972-96a6-4a51285ea68c
CS23362 | S 235 | Manufactured |  |  | VJG94-7 |  | 117 | 0.0026193 | 0.091592 | 0.00010353 | 2.539e-08 | 4.7867e-06 | 739286.4 | 3932.904 | 48c1c790-3035-49b5-8b33-acc8ae369dc2
CS23363 | S 235 | Manufactured |  |  | VJG94-8 |  | 117 | 0.0026664 | 0.091645 | 0.00010366 | 2.6639e-08 | 4.9715e-06 | 739262.4 | 3932.904 | 3346913d-eb7f-461e-b950-9893cc46af20
CS23364 | S 235 | Manufactured |  |  | VJG94-9 |  | 117 | 0.0027135 | 0.091645 | 0.00010366 | 2.8304e-08 | 4.9712e-06 | 765852 | 3932.904 | d74fa358-eae0-4fbf-9dd6-12cce5c407e9
CS23365 | S 235 | Manufactured |  |  | VJG94-10 |  | 117 | 0.0027252 | 0.091707 | 0.00010381 | 2.872e-08 | 5.2029e-06 | 739236 | 3932.904 | b9f430d7-0794-4767-a69b-a60142d99cda
CS23366 | S 235 | Manufactured |  |  | VJG94-11 |  | 117 | 0.0027722 | 0.091707 | 0.00010381 | 3.0385e-08 | 5.2026e-06 | 765820.8 | 3932.904 | 7534fd57-0846-400e-a3b2-fe2f0dc0ce65
CS23367 | S 235 | Manufactured |  |  | VJG94-12 |  | 117 | 0.0028052 | 0.091804 | 0.00010499 | 2.1228e-08 | 6.5323e-06 | 789722.4 | 3932.904 | 3734cc5b-786a-42b7-aa8d-038b4addc35b
CS23368 | S 235 | Manufactured |  |  | VJG94-13 |  | 117 | 0.002831 | 0.091707 | 0.00010381 | 3.205e-08 | 5.2022e-06 | 798928.8 | 3932.904 | b0b53771-3afa-4376-80e7-577a7ff50443
CS23369 | S 235 | Manufactured |  |  | VJG94-14 |  | 117 | 0.002889 | 0.091832 | 0.00010412 | 3.4547e-08 | 5.6668e-06 | 765763.2 | 3932.904 | 79e25077-83b3-4600-b6e6-298ebb36eadc
CS23370 | S 235 | Manufactured |  |  | VJG94-15 |  | 117 | 0.0029348 | 0.091804 | 0.00010499 | 3.1217e-08 | 6.5468e-06 | 790593.6 | 3932.904 | 8ec7d55f-d232-4ad3-b3cc-fe71ac813b6b
CS23371 | S 235 | Manufactured |  |  | VJG94-16 |  | 117 | 0.0029477 | 0.091832 | 0.00010412 | 3.6628e-08 | 5.6663e-06 | 798866.4 | 3932.904 | e10104f9-354c-4c7a-a112-6fcd3ff855d6
CS23372 | S 235 | Manufactured |  |  | VJG94-17 |  | 117 | 0.0030645 | 0.091832 | 0.00010412 | 4.1207e-08 | 5.6654e-06 | 864624 | 3932.904 | fe6d05de-e757-469f-9b50-761f255faa34
CS23373 | S 235 | Manufactured |  |  | VJG94-18 |  | 117 | 0.0030935 | 0.092134 | 0.00010601 | 2.9136e-08 | 7.9565e-06 | 789595.2 | 3932.904 | 7571d2ea-3e40-4845-8ae1-7b7a335fe805
CS23374 | S 235 | Manufactured |  |  | VJG94-19 |  | 117 | 0.0032574 | 0.092324 | 0.00010659 | 3.538e-08 | 8.7799e-06 | 789525.6 | 3932.904 | 37efb772-3fd8-48dc-9f6a-1517fa340193
CS23375 | S 235 | Manufactured |  |  | VJG94-20 |  | 117 | 0.0032929 | 0.091804 | 0.00010499 | 5.0364e-08 | 6.5436e-06 | 790406.4 | 3932.904 | 6f916e39-0b1b-4b63-b322-a19c47febefa
CS23376 | S 235 | Manufactured |  |  | VJG94-21 |  | 117 | 0.0033058 | 0.092222 | 0.00010509 | 5.5775e-08 | 7.1293e-06 | 798669.6 | 3932.904 | 6b22aa09-0347-47dc-a42b-02913e9dc32d
CS23377 | S 235 | Manufactured |  |  | VJG94-22 |  | 117 | 0.0033819 | 0.092134 | 0.00010601 | 3.7461e-08 | 7.954e-06 | 951748.8 | 3932.904 | 5071aa4d-a2a2-462d-9d78-e5e2016803bd
CS23378 | S 235 | Manufactured |  |  | VJG94-23 |  | 117 | 0.0034226 | 0.092222 | 0.00010509 | 6.0354e-08 | 7.1281e-06 | 864410.4 | 3932.904 | 69565dc3-8719-4117-8d5b-1f6e9ebc445f
CS23379 | S 235 | Manufactured |  |  | VJG94-24 |  | 117 | 0.0035458 | 0.092324 | 0.00010659 | 4.3704e-08 | 8.7771e-06 | 951662.4 | 3932.904 | b952dd22-e8ac-4bc2-9663-5010ee7a12b3
CS23380 | S 235 | Manufactured |  |  | VJG94-25 |  | 117 | 0.0035813 | 0.092134 | 0.00010601 | 5.8272e-08 | 7.9702e-06 | 952720.8 | 3932.904 | 48d1ff7c-73ae-4fb0-9e3d-9f23f43e4009
CS23381 | S 235 | Manufactured |  |  | VJG94-26 |  | 117 | 0.0037097 | 0.092324 | 0.00010659 | 4.9948e-08 | 8.7755e-06 | 1043815.2 | 3932.904 | 473f3535-11c4-4b52-a1b8-5f13a6f558ac
CS23382 | S 235 | Manufactured |  |  | VJG94-27 |  | 117 | 0.0037645 | 0.092577 | 0.00010737 | 5.411e-08 | 9.8919e-06 | 951544.8 | 3932.904 | 6d054176-8d2a-4aec-bada-789b4128ed31
CS23383 | S 235 | Manufactured |  |  | VJG94-28 |  | 117 | 0.00378 | 0.092222 | 0.00010509 | 7.95e-08 | 7.1247e-06 | 1066039.2 | 3932.904 | e197d815-bd1d-4d08-a735-78f46ef00457
CS23384 | S 235 | Manufactured |  |  | VJG94-29 |  | 117 | 0.0039284 | 0.092577 | 0.00010737 | 5.9937e-08 | 9.8901e-06 | 1043688 | 3932.904 | c7ea53a5-6e6a-4f2d-8f58-8a35d4d6e86f
CS23385 | S 235 | Manufactured |  |  | VJG94-30 |  | 117 | 0.0041445 | 0.092829 | 0.00010815 | 7.284e-08 | 1.1011e-05 | 1043563.2 | 3932.904 | 7cd89b6b-1bb3-4be5-b820-537417aeebd6
CS23386 | S 235 | Manufactured |  |  | VJG94-31 |  | 117 | 0.0041471 | 0.092577 | 0.00010737 | 7.0343e-08 | 9.8877e-06 | 1166637.6 | 3932.904 | d6dc0272-560c-4d22-800e-08ff22312ee1
CS23387 | S 235 | Manufactured |  |  | VJG94-32 |  | 117 | 0.0043632 | 0.092829 | 0.00010815 | 8.3246e-08 | 1.1008e-05 | 1166496 | 3932.904 | e4c15e9d-5b06-464d-8e2e-b45a0dd8352a
CS23388 | S 235 | Manufactured |  |  | VJG94-33 |  | 117 | 0.0045594 | 0.093176 | 0.00011122 | 7.9084e-08 | 1.4824e-05 | 1165024.8 | 3932.904 | 68d610ab-bafd-41ea-9898-3b5f620a7aab
CS23389 | S 235 | Manufactured |  |  | VJG94-34 |  | 117 | 0.00458 | 0.092829 | 0.00010815 | 9.5733e-08 | 1.1005e-05 | 1288008 | 3932.904 | 8f64925e-530f-4405-b113-f1c650c59729
CS23390 | S 235 | Manufactured |  |  | VJG94-35 |  | 117 | 0.0047761 | 0.093176 | 0.00011122 | 9.1987e-08 | 1.4821e-05 | 1286383.2 | 3932.904 | 38b43281-ae79-4751-ac78-106593b58f64
CS23391 | S 235 | Manufactured |  |  | VJG94-36 |  | 117 | 0.0049723 | 0.093176 | 0.00011122 | 8.8241e-08 | 1.4783e-05 | 1394786.4 | 3932.904 | c3a702ff-c497-4789-a592-7698559d50e9
CS23392 | S 235 | Manufactured |  |  | VJG94-37 |  | 117 | 0.0049864 | 0.093431 | 0.00011219 | 1.0447e-07 | 1.6167e-05 | 1286258.4 | 3932.904 | 8882b703-9680-44ad-bb89-93655634d35e
CS23393 | S 235 | Manufactured |  |  | VJG94-38 |  | 117 | 0.0051826 | 0.093431 | 0.00011219 | 1.0073e-07 | 1.6126e-05 | 1394644.8 | 3932.904 | 1f7f6d95-df46-464f-99ab-ba65df7560fb
CS23394 | S 235 | Manufactured |  |  | VJG94-39 |  | 117 | 0.0053929 | 0.093431 | 0.00011219 | 1.1321e-07 | 1.6123e-05 | 1512638.4 | 3932.904 | 8f106e7e-bf6f-485f-b4f7-8e1d73114b5b
CS23395 | S 235 | Manufactured |  |  | VJG94-40 |  | 117 | 0.0054406 | 0.093748 | 0.00011339 | 1.1904e-07 | 1.7793e-05 | 1394472 | 3932.904 | 20eaced3-3329-4711-b98f-c78c52451211
CS23396 | S 235 | Manufactured |  |  | VJG94-41 |  | 117 | 0.005651 | 0.093748 | 0.00011339 | 1.3195e-07 | 1.7789e-05 | 1512448.8 | 3932.904 | a19b572e-1426-498d-98bb-b27a88112442
CS23397 | S 235 | Manufactured |  |  | VJG94-42 |  | 117 | 0.0059019 | 0.094065 | 0.00011459 | 1.5359e-07 | 1.921e-05 | 1512482.4 | 3932.904 | 1a060dd6-b5a6-458a-8999-18341c51e970
CS23398 | S 235 | Manufactured |  |  | VJG94-43 |  | 117 | 0.005909 | 0.093748 | 0.00011339 | 1.5026e-07 | 1.7785e-05 | 1656859.2 | 3932.904 | d33afbf0-9819-4a69-82ca-bcdcac95bcc5
CS23399 | S 235 | Manufactured |  |  | VJG94-44 |  | 117 | 0.00616 | 0.094065 | 0.00011459 | 1.7232e-07 | 1.9205e-05 | 1656890.4 | 3932.904 | cbc4a44d-1e6f-439e-9335-22ba888660d9
CS23400 | S 235 | Manufactured |  |  | VJG94-45 |  | 117 | 0.0063529 | 0.094401 | 0.00011901 | 1.615e-07 | 2.4966e-05 | 1654600.8 | 3932.904 | f7973cd3-cd16-4fd6-b094-3e086221d23d
CS23401 | S 235 | Manufactured |  |  | VJG94-46 |  | 117 | 0.0064116 | 0.094065 | 0.00011459 | 1.9396e-07 | 1.9206e-05 | 1797825.6 | 3932.904 | f760e2bc-5200-4ab6-8e90-f1df45ec0373
CS23402 | S 235 | Manufactured |  |  | VJG94-47 |  | 117 | 0.0066039 | 0.094401 | 0.00011901 | 1.8356e-07 | 2.4967e-05 | 1795344 | 3932.904 | 2d656df9-7d2a-4e59-9d8d-60dea8f17530
CS23403 | S 235 | Manufactured |  |  | VJG94-48 |  | 117 | 0.0067968 | 0.094401 | 0.00011901 | 1.7315e-07 | 2.4898e-05 | 1900596 | 3932.904 | bb79bd42-6d1e-4b66-a1db-f308ad5130c7
CS23404 | S 235 | Manufactured |  |  | VJG94-49 |  | 117 | 0.0068955 | 0.094773 | 0.00012071 | 2.0853e-07 | 2.7269e-05 | 1795123.2 | 3932.904 | e206863c-ab1b-4a05-98b5-d319a36d4f13
CS23405 | S 235 | Manufactured |  |  | VJG94-50 |  | 117 | 0.0070877 | 0.094773 | 0.00012071 | 1.9813e-07 | 2.7193e-05 | 1900358.4 | 3932.904 | af5506d5-094c-426f-a64f-e37beacb9573
CS23406 | S 235 | Manufactured |  |  | VJG94-51 |  | 117 | 0.0073793 | 0.094773 | 0.00012071 | 2.231e-07 | 2.7186e-05 | 2062972.8 | 3932.904 | c85cb7fb-83a2-4f97-a886-46f5563cc6b5
CS23407 | S 235 | Manufactured |  |  | VJG94-52 |  | 117 | 0.0076626 | 0.095513 | 0.0001241 | 2.6181e-07 | 3.1812e-05 | 1899895.2 | 3932.904 | ed5a2390-e11a-4f81-a249-e49c50b31581
CS23408 | S 235 | Manufactured |  |  | VJG94-53 |  | 117 | 0.0079542 | 0.095513 | 0.0001241 | 2.8678e-07 | 3.1804e-05 | 2062468.8 | 3932.904 | 2b7c9d6f-9882-4dd5-b028-904618cc5c71
CS23409 | S 235 | Manufactured |  |  | VJG94-54 |  | 117 | 0.0085284 | 0.096262 | 0.00012754 | 3.7169e-07 | 3.6535e-05 | 2061962.4 | 3932.904 | 274dc137-1319-4958-a173-a5b076464cbc
CS23410 | S 235 | Manufactured |  |  | VJG94-55 |  | 117 | 0.008529 | 0.095513 | 0.0001241 | 3.5047e-07 | 3.1789e-05 | 2383339.2 | 3932.904 | a7025f1a-5846-4002-80cb-460479cd7dae
CS23411 | S 235 | Manufactured |  |  | VJG94-56 |  | 117 | 0.0091032 | 0.096262 | 0.00012754 | 4.3538e-07 | 3.6518e-05 | 2382748.8 | 3932.904 | 44883101-b5bb-4758-b8bc-97225ce78f89
CS23412 | S 235 | Manufactured |  |  | VJG94-57 |  | 117 | 0.0096568 | 0.097148 | 0.00014365 | 3.9667e-07 | 5.6742e-05 | 2376820.8 | 3932.904 | 66ced1f6-7820-46f5-9d64-c09357c4dff8
CS23413 | S 235 | Manufactured |  |  | VJG94-58 |  | 117 | 0.0096774 | 0.096262 | 0.00012754 | 5.2029e-07 | 3.65e-05 | 2702880 | 3932.904 | 01c1d66d-3e95-43e3-811d-61953cc62c99
CS23414 | S 235 | Manufactured |  |  | VJG94-59 |  | 117 | 0.010231 | 0.097148 | 0.00014365 | 4.8158e-07 | 5.6714e-05 | 2696160 | 3932.904 | 96363867-83e1-47cf-808b-a978fc4651dd
CS23415 | S 235 | Manufactured |  |  | VJG94-60 |  | 117 | 0.010785 | 0.097148 | 0.00014365 | 4.4287e-07 | 5.6431e-05 | 2997120 | 3932.904 | 86f451f7-d2ca-4197-b00f-cd316088a226
CS23416 | S 235 | Manufactured |  |  | VJG94-61 |  | 117 | 0.010968 | 0.098124 | 0.00014988 | 5.898e-07 | 6.5079e-05 | 2695488 | 3932.904 | 48426601-8505-4914-91b5-16612b493d26
CS23417 | S 235 | Manufactured |  |  | VJG94-62 |  | 117 | 0.011521 | 0.098124 | 0.00014988 | 5.5109e-07 | 6.4754e-05 | 2996376 | 3932.904 | b410ddf1-f695-480b-8571-25d6c4688792
CS23418 | S 235 | Manufactured |  |  | VJG94-63 |  | 117 | 0.011912 | 0.098757 | 0.00017135 | 4.8907e-07 | 9.1647e-05 | 2988888 | 3932.904 | dbe1d7f5-4e14-4ef8-8f55-d104cf727325
CS23419 | S 235 | Manufactured |  |  | VJG94-64 |  | 117 | 0.012258 | 0.098124 | 0.00014988 | 6.5889e-07 | 6.4722e-05 | 3404904 | 3932.904 | 26a89157-076d-4698-8c07-088b8044022f
CS23420 | S 235 | Manufactured |  |  | VJG94-65 |  | 117 | 0.012649 | 0.098757 | 0.00017135 | 5.9729e-07 | 9.1601e-05 | 3396408 | 3932.904 | 5c439cb5-fd3a-4402-a06e-0ac77b0e1492
CS23421 | S 235 | Manufactured |  |  | VJG94-66 |  | 117 | 0.01304 | 0.098757 | 0.00017135 | 5.3569e-07 | 9.1143e-05 | 3604032 | 3932.904 | 5b7a1061-8256-4526-a930-9878814d7241
CS23422 | S 235 | Manufactured |  |  | VJG94-67 |  | 117 | 0.013548 | 0.099982 | 0.00018172 | 7.2841e-07 | 0.00010503 | 3395544 | 3932.904 | d54731cc-83cf-4c24-9992-6610cd589514
CS23423 | S 235 | Manufactured |  |  | VJG94-68 |  | 117 | 0.013939 | 0.099982 | 0.00018172 | 6.668e-07 | 0.0001045 | 3603120 | 3932.904 | 949ff7b3-830b-4fd9-a0a4-922193b75e71
CS23424 | S 235 | Manufactured |  |  | VJG94-69 |  | 117 | 0.014814 | 0.10117 | 0.00019179 | 8.3121e-07 | 0.00011771 | 3602232 | 3932.904 | f8dc3b15-5142-486f-9232-93eb9ca18658
CS23425 | S 235 | Manufactured |  |  | VJG94-70 |  | 117 | 0.014839 | 0.099982 | 0.00018172 | 7.9792e-07 | 0.00010445 | 4099056 | 3932.904 | 9c558ee9-3a03-4722-90c2-82113a3183b8
CS23426 | S 235 | Manufactured |  |  | VJG94-71 |  | 117 | 0.015713 | 0.10117 | 0.00019179 | 9.6233e-07 | 0.00011765 | 4098048 | 3932.904 | 068d7c08-0e05-43d3-8044-e7440ec75f55
CS23427 | S 235 | Manufactured |  |  | VJG94-72 |  | 117 | 0.016589 | 0.10117 | 0.00019179 | 1.1267e-06 | 0.0001176 | 4580256 | 3932.904 | 2178c751-e8e2-49ec-a7e1-483825f238e3
CS23428 | S 235 | Manufactured |  |  | VJG94-73 |  | 117 | 0.016593 | 0.10237 | 0.00020201 | 1.1696e-06 | 0.00013114 | 4097016 | 3932.904 | c45bfad4-196f-49ea-ab6f-7582ea6a5588
CS23429 | S 235 | Manufactured |  |  | VJG94-74 |  | 117 | 0.017468 | 0.10237 | 0.00020201 | 1.334e-06 | 0.00013108 | 4579080 | 3932.904 | fe0fcf4a-dd44-4357-809f-623b3120c861
CS23430 | S 235 | Manufactured |  |  | VJG94-75 |  | 117 | 0.018347 | 0.10237 | 0.00020201 | 1.5413e-06 | 0.00013101 | 5063064 | 3932.904 | cd4dfb03-f5f9-4110-839a-8ed5f071ce15
CS23431 | S 235 | Manufactured |  |  | VJG94-76 |  | 117 | 0.019181 | 0.10476 | 0.00022244 | 1.8805e-06 | 0.00015803 | 4576800 | 3932.904 | 0d2cb968-ea34-4379-93be-24fc4c25b363
CS23432 | S 235 | Manufactured |  |  | VJG94-77 |  | 117 | 0.020061 | 0.10476 | 0.00022244 | 2.0874e-06 | 0.00015795 | 5060544 | 3932.904 | dcd605e0-9e9f-401f-a0c7-2d06186cb91e
CS23433 | S 235 | Manufactured |  |  | VJG94-78 |  | 117 | 0.021774 | 0.10476 | 0.00022244 | 2.6339e-06 | 0.00015779 | 6002928 | 3932.904 | dc6e8e05-6c9a-4132-bc3e-f838b9c8f747
CS23434 | S 235 | Manufactured |  |  | VJG96-1 |  | 117 | 0.002289 | 0.099399 | 0.00011196 | 2.1644e-08 | 4.4062e-06 | 651307.2 | 3932.904 | d147dd7b-5579-4647-8a62-c873905d7bc1
CS23435 | S 235 | Manufactured |  |  | VJG96-2 |  | 117 | 0.0023226 | 0.099399 | 0.00011196 | 1.7482e-08 | 4.396e-06 | 669799.2 | 3932.904 | 5b3344d2-d095-4c35-91d2-4956776c6bbf
CS23436 | S 235 | Manufactured |  |  | VJG96-3 |  | 117 | 0.002371 | 0.099399 | 0.00011196 | 2.4974e-08 | 4.4056e-06 | 670524 | 3932.904 | 29028ce1-1833-45cb-bbf8-f51ff6a6d0f9
CS23437 | S 235 | Manufactured |  |  | VJG96-4 |  | 117 | 0.002471 | 0.099558 | 0.00011234 | 2.1228e-08 | 4.9967e-06 | 669732 | 3932.904 | ba12818f-9d8f-4190-9e2d-b1469d7e3d9f
CS23438 | S 235 | Manufactured |  |  | VJG96-5 |  | 117 | 0.0025181 | 0.099611 | 0.00011247 | 2.2893e-08 | 5.1896e-06 | 669712.8 | 3932.904 | 7836a4c2-3a17-405c-9861-c7d1e2200865
CS23439 | S 235 | Manufactured |  |  | VJG96-6 |  | 117 | 0.0025194 | 0.099558 | 0.00011234 | 2.872e-08 | 5.0076e-06 | 698371.2 | 3932.904 | 6dbb1dae-606c-441d-9e1b-a6f93b3d4ca9
CS23440 | S 235 | Manufactured |  |  | VJG96-7 |  | 117 | 0.0026193 | 0.099558 | 0.00011234 | 2.539e-08 | 4.9958e-06 | 755253.6 | 3932.904 | 4363bcab-5b4e-4fcf-99d9-6bca2f8ea463
CS23441 | S 235 | Manufactured |  |  | VJG96-8 |  | 117 | 0.0026664 | 0.099611 | 0.00011247 | 2.6639e-08 | 5.1886e-06 | 755229.6 | 3932.904 | 0291b96c-c3d1-4531-8477-1d5c25c50732
CS23442 | S 235 | Manufactured |  |  | VJG96-9 |  | 117 | 0.0027135 | 0.099611 | 0.00011247 | 2.8304e-08 | 5.1883e-06 | 782395.2 | 3932.904 | 5fa6fc18-26aa-4929-ac47-c33739483c07
CS23443 | S 235 | Manufactured |  |  | VJG96-10 |  | 117 | 0.0027252 | 0.099675 | 0.00011262 | 2.872e-08 | 5.4301e-06 | 755203.2 | 3932.904 | 403b14b4-cc39-4d3e-82a4-517dc51c1834
CS23444 | S 235 | Manufactured |  |  | VJG96-11 |  | 117 | 0.0027722 | 0.099675 | 0.00011262 | 3.0385e-08 | 5.4298e-06 | 782366.4 | 3932.904 | b1d26ea9-06a7-4a57-94db-77867b4da732
CS23445 | S 235 | Manufactured |  |  | VJG96-12 |  | 117 | 0.0028052 | 0.099783 | 0.0001138 | 2.1228e-08 | 6.8183e-06 | 806822.4 | 3932.904 | 1dfff852-594f-4904-a935-92e1d3daa953
CS23446 | S 235 | Manufactured |  |  | VJG96-13 |  | 117 | 0.002831 | 0.099675 | 0.00011262 | 3.205e-08 | 5.4294e-06 | 816184.8 | 3932.904 | 85066d34-efb0-4b40-b7ae-fd081bbf0dbc
CS23447 | S 235 | Manufactured |  |  | VJG96-14 |  | 117 | 0.002889 | 0.099802 | 0.00011293 | 3.4547e-08 | 5.9143e-06 | 782308.8 | 3932.904 | 97a4095c-2cb0-409f-993f-82b65bb0f25a
CS23448 | S 235 | Manufactured |  |  | VJG96-15 |  | 117 | 0.0029348 | 0.099783 | 0.0001138 | 3.1217e-08 | 6.8331e-06 | 807698.4 | 3932.904 | 02698707-b0e6-4699-9cd9-15ec74ee9e99
CS23449 | S 235 | Manufactured |  |  | VJG96-16 |  | 117 | 0.0029477 | 0.099802 | 0.00011293 | 3.6628e-08 | 5.9138e-06 | 816122.4 | 3932.904 | ec6062a1-3c7e-476a-b62b-435c6cbdf779
CS23450 | S 235 | Manufactured |  |  | VJG96-17 |  | 117 | 0.0030645 | 0.099802 | 0.00011293 | 4.1207e-08 | 5.9129e-06 | 883305.6 | 3932.904 | 9c41b357-8d41-4eec-860b-657c05518d3c
CS23451 | S 235 | Manufactured |  |  | VJG96-18 |  | 117 | 0.0030935 | 0.10012 | 0.00011482 | 2.9136e-08 | 8.3049e-06 | 806695.2 | 3932.904 | 23564238-1381-430a-95d8-25d79fde9201
CS23452 | S 235 | Manufactured |  |  | VJG96-19 |  | 117 | 0.0032574 | 0.10032 | 0.0001154 | 3.538e-08 | 9.1643e-06 | 806625.6 | 3932.904 | 17dc0a34-5178-40d8-a7df-d8d85159078a
CS23453 | S 235 | Manufactured |  |  | VJG96-20 |  | 117 | 0.0032929 | 0.099783 | 0.0001138 | 5.0364e-08 | 6.8298e-06 | 807506.4 | 3932.904 | 67fdea0d-b1c5-4dcd-b285-f0ab18794a21
CS23454 | S 235 | Manufactured |  |  | VJG96-21 |  | 117 | 0.0033058 | 0.1002 | 0.00011388 | 5.5775e-08 | 7.4407e-06 | 815930.4 | 3932.904 | 2f45d474-c29f-4a35-ba43-3e5c776d3b5c
CS23455 | S 235 | Manufactured |  |  | VJG96-22 |  | 117 | 0.0033819 | 0.10012 | 0.00011482 | 3.7461e-08 | 8.3023e-06 | 972364.8 | 3932.904 | 4eace494-8138-4910-b504-7ca01580dae8
CS23456 | S 235 | Manufactured |  |  | VJG96-23 |  | 117 | 0.0034226 | 0.1002 | 0.00011388 | 6.0354e-08 | 7.4396e-06 | 883092 | 3932.904 | b05b88eb-3845-4a3a-bbdf-abb5280d79cb
CS23457 | S 235 | Manufactured |  |  | VJG96-24 |  | 117 | 0.0035458 | 0.10032 | 0.0001154 | 4.3704e-08 | 9.1615e-06 | 972278.4 | 3932.904 | 8926265c-eeba-48ed-97c4-3d6df8d84f11
CS23458 | S 235 | Manufactured |  |  | VJG96-25 |  | 117 | 0.0035813 | 0.10012 | 0.00011482 | 5.8272e-08 | 8.3189e-06 | 973336.8 | 3932.904 | 905c9dbf-f3b7-4320-b1e8-98775a88fc69
CS23459 | S 235 | Manufactured |  |  | VJG96-26 |  | 117 | 0.0037097 | 0.10032 | 0.0001154 | 4.9948e-08 | 9.1599e-06 | 1066428 | 3932.904 | 1b8399c2-244d-46ea-aeab-9f8202f1b5fd
CS23460 | S 235 | Manufactured |  |  | VJG96-27 |  | 117 | 0.0037645 | 0.10058 | 0.00011617 | 5.411e-08 | 1.0325e-05 | 972160.8 | 3932.904 | cf01b9fb-9bf6-4f7a-b37f-895aee49e882
CS23461 | S 235 | Manufactured |  |  | VJG96-28 |  | 117 | 0.00378 | 0.1002 | 0.00011388 | 7.95e-08 | 7.436e-06 | 1089086.4 | 3932.904 | 456b8912-24b8-47b6-ade2-361f3c31dbd0
CS23462 | S 235 | Manufactured |  |  | VJG96-29 |  | 117 | 0.0039284 | 0.10058 | 0.00011617 | 5.9937e-08 | 1.0323e-05 | 1066303.2 | 3932.904 | f007866f-09d7-4878-b99f-72c8bfb56c2c
CS23463 | S 235 | Manufactured |  |  | VJG96-30 |  | 117 | 0.0041445 | 0.10083 | 0.00011695 | 7.284e-08 | 1.1493e-05 | 1066176 | 3932.904 | 37efb1ae-e330-4d78-bdb6-aac97944a558
CS23464 | S 235 | Manufactured |  |  | VJG96-31 |  | 117 | 0.0041471 | 0.10058 | 0.00011617 | 7.0343e-08 | 1.0321e-05 | 1191919.2 | 3932.904 | db949fdb-4366-4d70-a409-3527736f641e
CS23465 | S 235 | Manufactured |  |  | VJG96-32 |  | 117 | 0.0043632 | 0.10083 | 0.00011695 | 8.3246e-08 | 1.149e-05 | 1191777.6 | 3932.904 | d7fd147b-a7eb-4553-a32a-24894b1f9192
CS23466 | S 235 | Manufactured |  |  | VJG96-33 |  | 117 | 0.0045594 | 0.1012 | 0.00012002 | 7.9084e-08 | 1.5475e-05 | 1190306.4 | 3932.904 | 747b7b3f-e2a7-4f3a-ac97-4c381abc0a0c
CS23467 | S 235 | Manufactured |  |  | VJG96-34 |  | 117 | 0.00458 | 0.10083 | 0.00011695 | 9.5733e-08 | 1.1488e-05 | 1315927.2 | 3932.904 | 88cea754-0e93-472c-b82c-1dd1d076a9b4
CS23468 | S 235 | Manufactured |  |  | VJG96-35 |  | 117 | 0.0047761 | 0.1012 | 0.00012002 | 9.1987e-08 | 1.5471e-05 | 1314302.4 | 3932.904 | 78042b5b-2b2e-4708-8775-9ce485919218
CS23469 | S 235 | Manufactured |  |  | VJG96-36 |  | 117 | 0.0049723 | 0.1012 | 0.00012002 | 8.8241e-08 | 1.5433e-05 | 1425093.6 | 3932.904 | f8a309fc-506a-4da5-9304-1a9f4e9e7b0c
CS23470 | S 235 | Manufactured |  |  | VJG96-37 |  | 117 | 0.0049864 | 0.10146 | 0.00012098 | 1.0447e-07 | 1.6877e-05 | 1314172.8 | 3932.904 | 27bb9403-7f23-4bcf-900e-6df20fcda3da
CS23471 | S 235 | Manufactured |  |  | VJG96-38 |  | 117 | 0.0051826 | 0.10146 | 0.00012098 | 1.0073e-07 | 1.6835e-05 | 1424954.4 | 3932.904 | b2175361-0556-47ce-8675-a6ec9faae6ab
CS23472 | S 235 | Manufactured |  |  | VJG96-39 |  | 117 | 0.0053929 | 0.10146 | 0.00012098 | 1.1321e-07 | 1.6832e-05 | 1545513.6 | 3932.904 | f6989acb-e678-44b2-8199-e63a31f36562
CS23473 | S 235 | Manufactured |  |  | VJG96-40 |  | 117 | 0.0054406 | 0.10179 | 0.00012218 | 1.1904e-07 | 1.8574e-05 | 1424781.6 | 3932.904 | b70413db-785c-47e8-beb6-63e71f0d0a8c
CS23474 | S 235 | Manufactured |  |  | VJG96-41 |  | 117 | 0.005651 | 0.10179 | 0.00012218 | 1.3195e-07 | 1.8571e-05 | 1545324 | 3932.904 | 2ad40026-e269-4617-9df7-5f3c728e56df
CS23475 | S 235 | Manufactured |  |  | VJG96-42 |  | 117 | 0.0059019 | 0.10212 | 0.00012337 | 1.5359e-07 | 2.0054e-05 | 1545357.6 | 3932.904 | 2f6c09f9-92b3-495c-8c7d-d013131f2abb
CS23476 | S 235 | Manufactured |  |  | VJG96-43 |  | 117 | 0.005909 | 0.10179 | 0.00012218 | 1.5026e-07 | 1.8566e-05 | 1692878.4 | 3932.904 | b48d99b7-3bd7-4879-8f33-e3b453604809
CS23477 | S 235 | Manufactured |  |  | VJG96-44 |  | 117 | 0.00616 | 0.10212 | 0.00012337 | 1.7232e-07 | 2.0049e-05 | 1692912 | 3932.904 | fb5c64eb-5f2e-4c7b-b974-837d6f993030
CS23478 | S 235 | Manufactured |  |  | VJG96-45 |  | 117 | 0.0063529 | 0.10247 | 0.0001278 | 1.615e-07 | 2.6065e-05 | 1690622.4 | 3932.904 | 712575ac-3fc5-4a24-88b0-6a810dd774f1
CS23479 | S 235 | Manufactured |  |  | VJG96-46 |  | 117 | 0.0064116 | 0.10212 | 0.00012337 | 1.9396e-07 | 2.005e-05 | 1836909.6 | 3932.904 | ad869c15-c29f-4aef-bceb-c5893c7f83da
CS23480 | S 235 | Manufactured |  |  | VJG96-47 |  | 117 | 0.0066039 | 0.10247 | 0.0001278 | 1.8356e-07 | 2.6066e-05 | 1834423.2 | 3932.904 | abc3bbdc-1040-46d7-89de-515d50ed0b36
CS23481 | S 235 | Manufactured |  |  | VJG96-48 |  | 117 | 0.0067968 | 0.10247 | 0.0001278 | 1.7315e-07 | 2.5995e-05 | 1942024.8 | 3932.904 | f87027bc-99de-4b0d-8bc0-fdd2f9e65d78
CS23482 | S 235 | Manufactured |  |  | VJG96-49 |  | 117 | 0.0068955 | 0.10285 | 0.00012949 | 2.0853e-07 | 2.8469e-05 | 1834204.8 | 3932.904 | 119f2e9e-ab4d-43f0-9dfa-8f6590559976
CS23483 | S 235 | Manufactured |  |  | VJG96-50 |  | 117 | 0.0070877 | 0.10285 | 0.00012949 | 1.9813e-07 | 2.8392e-05 | 1941792 | 3932.904 | 94d2b328-5b9b-4572-baae-4fd34d123839
CS23484 | S 235 | Manufactured |  |  | VJG96-51 |  | 117 | 0.0073793 | 0.10285 | 0.00012949 | 2.231e-07 | 2.8385e-05 | 2107953.6 | 3932.904 | 9539fc87-f8f4-4dc2-8621-49aac3f2beb6
CS23485 | S 235 | Manufactured |  |  | VJG96-52 |  | 117 | 0.0076626 | 0.10362 | 0.00013288 | 2.6181e-07 | 3.3215e-05 | 1941328.8 | 3932.904 | f7eca479-ba15-4085-9c3e-8d21d8d631e9
CS23486 | S 235 | Manufactured |  |  | VJG96-53 |  | 117 | 0.0079542 | 0.10362 | 0.00013288 | 2.8678e-07 | 3.3207e-05 | 2107449.6 | 3932.904 | 15560839-a263-44ed-a6ae-95fc3e3500ff
CS23487 | S 235 | Manufactured |  |  | VJG96-54 |  | 117 | 0.0085284 | 0.10439 | 0.0001363 | 3.7169e-07 | 3.8147e-05 | 2106943.2 | 3932.904 | dae8c106-df14-46ce-bc92-baa1809b5588
CS23488 | S 235 | Manufactured |  |  | VJG96-55 |  | 117 | 0.008529 | 0.10362 | 0.00013288 | 3.5047e-07 | 3.3191e-05 | 2435328 | 3932.904 | 907f77b0-a4af-4433-830d-3112d514e518
CS23489 | S 235 | Manufactured |  |  | VJG96-56 |  | 117 | 0.0091032 | 0.10439 | 0.0001363 | 4.3538e-07 | 3.8129e-05 | 2434752 | 3932.904 | 173e7328-1b79-423c-a980-15a98d886284
CS23490 | S 235 | Manufactured |  |  | VJG96-57 |  | 117 | 0.0096568 | 0.10533 | 0.00015243 | 3.9667e-07 | 5.9252e-05 | 2428824 | 3932.904 | 647a6b4c-6bf3-4042-bb6b-761ef743ce4c
CS23491 | S 235 | Manufactured |  |  | VJG96-58 |  | 117 | 0.0096774 | 0.10439 | 0.0001363 | 5.2029e-07 | 3.811e-05 | 2761872 | 3932.904 | 32b117eb-3c3a-4b33-bf09-45a1137a0c08
CS23492 | S 235 | Manufactured |  |  | VJG96-59 |  | 117 | 0.010231 | 0.10533 | 0.00015243 | 4.8158e-07 | 5.9223e-05 | 2755152 | 3932.904 | c798bcbd-f772-4151-8339-515f23d19cbb
CS23493 | S 235 | Manufactured |  |  | VJG96-60 |  | 117 | 0.010785 | 0.10533 | 0.00015243 | 4.4287e-07 | 5.8934e-05 | 3062856 | 3932.904 | e6f05d93-ca1f-4738-a313-f4c65576e987
CS23494 | S 235 | Manufactured |  |  | VJG96-61 |  | 117 | 0.010968 | 0.10634 | 0.00015865 | 5.898e-07 | 6.7958e-05 | 2754480 | 3932.904 | f0b0e566-017b-4389-b22b-47612b07f162
CS23495 | S 235 | Manufactured |  |  | VJG96-62 |  | 117 | 0.011521 | 0.10634 | 0.00015865 | 5.5109e-07 | 6.7627e-05 | 3062112 | 3932.904 | 3dcac3d3-7058-420c-8289-33b9aaa1666e
CS23496 | S 235 | Manufactured |  |  | VJG96-63 |  | 117 | 0.011912 | 0.107 | 0.00018013 | 4.8907e-07 | 9.5723e-05 | 3054624 | 3932.904 | aa7fc53a-aee1-4ffd-955e-2030a701667b
CS23497 | S 235 | Manufactured |  |  | VJG96-64 |  | 117 | 0.012258 | 0.10634 | 0.00015865 | 6.5889e-07 | 6.7594e-05 | 3479640 | 3932.904 | 5bee088d-8501-4f92-af4a-6fdf7771518d
CS23498 | S 235 | Manufactured |  |  | VJG96-65 |  | 117 | 0.012649 | 0.107 | 0.00018013 | 5.9729e-07 | 9.5676e-05 | 3471120 | 3932.904 | e3a2658c-6a13-474e-888a-c1a896945797
CS23499 | S 235 | Manufactured |  |  | VJG96-66 |  | 117 | 0.01304 | 0.107 | 0.00018013 | 5.3569e-07 | 9.5208e-05 | 3683520 | 3932.904 | 893097cd-565a-43c8-be4a-2024d4b26fa0
CS23500 | S 235 | Manufactured |  |  | VJG96-67 |  | 117 | 0.013548 | 0.10827 | 0.00019049 | 7.2841e-07 | 0.0001097 | 3470280 | 3932.904 | fb3a839d-aaff-41a4-9afd-e78014861de5
CS23501 | S 235 | Manufactured |  |  | VJG96-68 |  | 117 | 0.013939 | 0.10827 | 0.00019049 | 6.668e-07 | 0.00010917 | 3682608 | 3932.904 | 165d5b59-9e46-4efb-bdb2-c5de31b57f8f
CS23502 | S 235 | Manufactured |  |  | VJG96-69 |  | 117 | 0.014814 | 0.1095 | 0.00020055 | 8.3121e-07 | 0.00012297 | 3681720 | 3932.904 | c29e15ff-50fb-4124-8c1e-fa4012fbd15a
CS23503 | S 235 | Manufactured |  |  | VJG96-70 |  | 117 | 0.014839 | 0.10827 | 0.00019049 | 7.9792e-07 | 0.00010911 | 4189512 | 3932.904 | 3f75ea7e-ecd7-4ed9-98d4-ecee6d64f5fa
CS23504 | S 235 | Manufactured |  |  | VJG96-71 |  | 117 | 0.015713 | 0.1095 | 0.00020055 | 9.6233e-07 | 0.00012291 | 4188504 | 3932.904 | 2c6ef413-f773-43a0-ad74-e87dc4a049a8
CS23505 | S 235 | Manufactured |  |  | VJG96-72 |  | 117 | 0.016589 | 0.1095 | 0.00020055 | 1.1267e-06 | 0.00012285 | 4681320 | 3932.904 | f7ef4b97-bdba-4e74-a36e-22ef4777ce19
CS23506 | S 235 | Manufactured |  |  | VJG96-73 |  | 117 | 0.016593 | 0.11075 | 0.00021076 | 1.1696e-06 | 0.000137 | 4187472 | 3932.904 | 7f955ac7-c99c-48ce-a68e-5b5fb8413a7e
CS23507 | S 235 | Manufactured |  |  | VJG96-74 |  | 117 | 0.017468 | 0.11075 | 0.00021076 | 1.334e-06 | 0.00013693 | 4680192 | 3932.904 | 83760438-a969-4a60-b9f1-a8adfcc01c2e
CS23508 | S 235 | Manufactured |  |  | VJG96-75 |  | 117 | 0.018347 | 0.11075 | 0.00021076 | 1.5413e-06 | 0.00013686 | 5174904 | 3932.904 | d929863b-e8e8-4af8-a788-1732200dfadf
CS23509 | S 235 | Manufactured |  |  | VJG96-76 |  | 117 | 0.019181 | 0.11323 | 0.00023117 | 1.8805e-06 | 0.00016509 | 4677936 | 3932.904 | 7fb88c97-f73b-4a1c-999f-f481e093dd64
CS23510 | S 235 | Manufactured |  |  | VJG96-77 |  | 117 | 0.020061 | 0.11323 | 0.00023117 | 2.0874e-06 | 0.00016501 | 5172384 | 3932.904 | 7b749b60-27c8-427d-978f-3f497d9093de
CS23511 | S 235 | Manufactured |  |  | VJG96-78 |  | 117 | 0.021774 | 0.11323 | 0.00023117 | 2.6339e-06 | 0.00016485 | 6135720 | 3932.904 | bd7f8a86-dd0b-49d3-823f-3c6ad2ac6f40
CS23512 | S 235 | Manufactured |  |  | VJG98-1 |  | 117 | 0.002289 | 0.10787 | 0.00012134 | 2.1644e-08 | 4.5942e-06 | 665061.6 | 3932.904 | 25912854-4fac-4812-bd87-25bd75cb774f
CS23513 | S 235 | Manufactured |  |  | VJG98-2 |  | 117 | 0.0023226 | 0.10787 | 0.00012134 | 1.7482e-08 | 4.5839e-06 | 683959.2 | 3932.904 | 20bdde9b-b21d-408d-8300-fb703428d362
CS23514 | S 235 | Manufactured |  |  | VJG98-3 |  | 117 | 0.002371 | 0.10787 | 0.00012134 | 2.4974e-08 | 4.5936e-06 | 684681.6 | 3932.904 | bc976f22-5f02-4639-9f2d-f73bcc19a5b2
CS23515 | S 235 | Manufactured |  |  | VJG98-4 |  | 117 | 0.002471 | 0.10804 | 0.00012172 | 2.1228e-08 | 5.2102e-06 | 683892 | 3932.904 | 24eaed7a-625c-4358-8328-eaea5cc6b3e2
CS23516 | S 235 | Manufactured |  |  | VJG98-5 |  | 117 | 0.0025181 | 0.10809 | 0.00012185 | 2.2893e-08 | 5.4114e-06 | 683870.4 | 3932.904 | c118e45f-cc02-4e6d-b300-9673635513c6
CS23517 | S 235 | Manufactured |  |  | VJG98-6 |  | 117 | 0.0025194 | 0.10804 | 0.00012172 | 2.872e-08 | 5.2213e-06 | 713121.6 | 3932.904 | 1d7e4802-bc1e-4f97-9dd9-ec11fb7d5432
CS23518 | S 235 | Manufactured |  |  | VJG98-7 |  | 117 | 0.0026193 | 0.10804 | 0.00012172 | 2.539e-08 | 5.2093e-06 | 771220.8 | 3932.904 | 6d2e5da0-b8be-4103-a9c1-ae614b17bdb9
CS23519 | S 235 | Manufactured |  |  | VJG98-8 |  | 117 | 0.0026664 | 0.10809 | 0.00012185 | 2.6639e-08 | 5.4103e-06 | 771196.8 | 3932.904 | c1b2f05d-301b-4925-bc34-3368f4979de7
CS23520 | S 235 | Manufactured |  |  | VJG98-9 |  | 117 | 0.0027135 | 0.10809 | 0.00012185 | 2.8304e-08 | 5.41e-06 | 798940.8 | 3932.904 | 22b4dd7e-4efd-4c39-aea8-f3b4c6992f1f
CS23521 | S 235 | Manufactured |  |  | VJG98-10 |  | 117 | 0.0027252 | 0.10815 | 0.000122 | 2.872e-08 | 5.6622e-06 | 771170.4 | 3932.904 | 8211732d-8c4e-4778-85de-b8a2f49bc06d
CS23522 | S 235 | Manufactured |  |  | VJG98-11 |  | 117 | 0.0027722 | 0.10815 | 0.000122 | 3.0385e-08 | 5.6618e-06 | 798909.6 | 3932.904 | d863670f-bef8-4ac3-a96a-13fd7e8e3ec0
CS23523 | S 235 | Manufactured |  |  | VJG98-12 |  | 117 | 0.0028052 | 0.10827 | 0.00012319 | 2.1228e-08 | 7.1104e-06 | 823922.4 | 3932.904 | 34af2c89-794a-4d61-9eea-14a3f9349e58
CS23524 | S 235 | Manufactured |  |  | VJG98-13 |  | 117 | 0.002831 | 0.10815 | 0.000122 | 3.205e-08 | 5.6614e-06 | 833443.2 | 3932.904 | e22aa7b9-ef97-454e-8332-8cbdcb087839
CS23525 | S 235 | Manufactured |  |  | VJG98-14 |  | 117 | 0.002889 | 0.10828 | 0.0001223 | 3.4547e-08 | 6.167e-06 | 798849.6 | 3932.904 | 72ef44af-24a9-42b3-bfc1-f8707bc9f496
CS23526 | S 235 | Manufactured |  |  | VJG98-15 |  | 117 | 0.0029348 | 0.10827 | 0.00012319 | 3.1217e-08 | 7.1255e-06 | 824798.4 | 3932.904 | c488543d-4db6-433a-af80-ab5c16ed912d
CS23527 | S 235 | Manufactured |  |  | VJG98-16 |  | 117 | 0.0029477 | 0.10828 | 0.0001223 | 3.6628e-08 | 6.1666e-06 | 833385.6 | 3932.904 | c868fbaa-e465-4e58-b7a7-9a19356e1209
CS23528 | S 235 | Manufactured |  |  | VJG98-17 |  | 117 | 0.0030645 | 0.10828 | 0.0001223 | 4.1207e-08 | 6.1656e-06 | 901984.8 | 3932.904 | daebb903-903c-4cee-b396-74260f7b7efe
CS23529 | S 235 | Manufactured |  |  | VJG98-18 |  | 117 | 0.0030935 | 0.10862 | 0.00012419 | 2.9136e-08 | 8.6607e-06 | 823800 | 3932.904 | 32542673-b1c5-4d6c-bf77-f0204db20ca2
CS23530 | S 235 | Manufactured |  |  | VJG98-19 |  | 117 | 0.0032574 | 0.10882 | 0.00012477 | 3.538e-08 | 9.5571e-06 | 823725.6 | 3932.904 | 86329db3-86ac-40dc-90b1-0e53a890bc4f
CS23531 | S 235 | Manufactured |  |  | VJG98-20 |  | 117 | 0.0032929 | 0.10827 | 0.00012319 | 5.0364e-08 | 7.1221e-06 | 824606.4 | 3932.904 | 07b44fe3-fa14-40c4-bf3f-42fd22b9911b
CS23532 | S 235 | Manufactured |  |  | VJG98-21 |  | 117 | 0.0033058 | 0.10869 | 0.00012324 | 5.5775e-08 | 7.7588e-06 | 833188.8 | 3932.904 | 915d4606-210e-4441-9cba-a31003adb2fd
CS23533 | S 235 | Manufactured |  |  | VJG98-22 |  | 117 | 0.0033819 | 0.10862 | 0.00012419 | 3.7461e-08 | 8.658e-06 | 992980.8 | 3932.904 | c15b49dc-39b0-44bd-b6a5-22b29f447d3a
CS23534 | S 235 | Manufactured |  |  | VJG98-23 |  | 117 | 0.0034226 | 0.10869 | 0.00012324 | 6.0354e-08 | 7.7577e-06 | 901773.6 | 3932.904 | 0f6cad33-73ce-4cef-8236-d3903cd2e992
CS23535 | S 235 | Manufactured |  |  | VJG98-24 |  | 117 | 0.0035458 | 0.10882 | 0.00012477 | 4.3704e-08 | 9.5541e-06 | 992894.4 | 3932.904 | ba5f3bf5-b6b7-4913-8046-e3e93590d824
CS23536 | S 235 | Manufactured |  |  | VJG98-25 |  | 117 | 0.0035813 | 0.10862 | 0.00012419 | 5.8272e-08 | 8.675e-06 | 993952.8 | 3932.904 | c2af8db5-063c-476c-af8e-d62d2f95bd3f
CS23537 | S 235 | Manufactured |  |  | VJG98-26 |  | 117 | 0.0037097 | 0.10882 | 0.00012477 | 4.9948e-08 | 9.5525e-06 | 1089043.2 | 3932.904 | adeccceb-4337-421d-82d3-7011899ae258
CS23538 | S 235 | Manufactured |  |  | VJG98-27 |  | 117 | 0.0037645 | 0.10909 | 0.00012554 | 5.411e-08 | 1.0768e-05 | 992776.8 | 3932.904 | 7c3d9197-2d52-48fc-bfb0-cf43c4f42799
CS23539 | S 235 | Manufactured |  |  | VJG98-28 |  | 117 | 0.00378 | 0.10869 | 0.00012324 | 7.95e-08 | 7.754e-06 | 1112128.8 | 3932.904 | 7a2ac0d6-de33-4379-b127-f0097ff4c76c
CS23540 | S 235 | Manufactured |  |  | VJG98-29 |  | 117 | 0.0039284 | 0.10909 | 0.00012554 | 5.9937e-08 | 1.0766e-05 | 1088916 | 3932.904 | 2039d845-38e1-4fb4-a872-996161c8c364
CS23541 | S 235 | Manufactured |  |  | VJG98-30 |  | 117 | 0.0041445 | 0.10935 | 0.00012631 | 7.284e-08 | 1.1986e-05 | 1088791.2 | 3932.904 | 1015b69c-a994-41a6-9a67-de9edbe80f73
CS23542 | S 235 | Manufactured |  |  | VJG98-31 |  | 117 | 0.0041471 | 0.10909 | 0.00012554 | 7.0343e-08 | 1.0763e-05 | 1217200.8 | 3932.904 | f2df12f3-ab3f-43ae-a7c5-7ecfd7f71868
CS23543 | S 235 | Manufactured |  |  | VJG98-32 |  | 117 | 0.0043632 | 0.10935 | 0.00012631 | 8.3246e-08 | 1.1983e-05 | 1217059.2 | 3932.904 | c2fec800-965c-47a0-85c2-313f4eaf6773
CS23544 | S 235 | Manufactured |  |  | VJG98-33 |  | 117 | 0.0045594 | 0.10974 | 0.00012939 | 7.9084e-08 | 1.6139e-05 | 1215590.4 | 3932.904 | d9bfd4d9-37eb-430a-8273-d7eca2ba6334
CS23545 | S 235 | Manufactured |  |  | VJG98-34 |  | 117 | 0.00458 | 0.10935 | 0.00012631 | 9.5733e-08 | 1.198e-05 | 1343844 | 3932.904 | fcf71eb4-317c-44ba-a752-771fa686a1f5
CS23546 | S 235 | Manufactured |  |  | VJG98-35 |  | 117 | 0.0047761 | 0.10974 | 0.00012939 | 9.1987e-08 | 1.6135e-05 | 1342221.6 | 3932.904 | 2f8e2c7b-050a-4aa8-b3ec-48d55441a6e9
CS23547 | S 235 | Manufactured |  |  | VJG98-36 |  | 117 | 0.0049723 | 0.10974 | 0.00012939 | 8.8241e-08 | 1.6096e-05 | 1455403.2 | 3932.904 | 7fa5839a-472a-4f3e-9ae1-18623a9090fa
CS23548 | S 235 | Manufactured |  |  | VJG98-37 |  | 117 | 0.0049864 | 0.11001 | 0.00013035 | 1.0447e-07 | 1.7601e-05 | 1342092 | 3932.904 | f68e1521-2dbb-4ce2-bdef-28f86d78f022
CS23549 | S 235 | Manufactured |  |  | VJG98-38 |  | 117 | 0.0051826 | 0.11001 | 0.00013035 | 1.0073e-07 | 1.7559e-05 | 1455261.6 | 3932.904 | 634351db-3407-4834-b4a2-cfa98a4f395a
CS23550 | S 235 | Manufactured |  |  | VJG98-39 |  | 117 | 0.0053929 | 0.11001 | 0.00013035 | 1.1321e-07 | 1.7555e-05 | 1578393.6 | 3932.904 | ec20c28e-2cb3-4d9e-9225-0a2d23da4af9
CS23551 | S 235 | Manufactured |  |  | VJG98-40 |  | 117 | 0.0054406 | 0.11034 | 0.00013154 | 1.1904e-07 | 1.9373e-05 | 1455088.8 | 3932.904 | 3916dee5-a238-4897-bab4-9dfda8177311
CS23552 | S 235 | Manufactured |  |  | VJG98-41 |  | 117 | 0.005651 | 0.11034 | 0.00013154 | 1.3195e-07 | 1.937e-05 | 1578204 | 3932.904 | 9d5a4a10-9ffc-4587-b020-72499e4dfc87
CS23553 | S 235 | Manufactured |  |  | VJG98-42 |  | 117 | 0.0059019 | 0.11068 | 0.00013273 | 1.5359e-07 | 2.0916e-05 | 1578230.4 | 3932.904 | 077b1213-da12-4306-9839-794fa2762cd1
CS23554 | S 235 | Manufactured |  |  | VJG98-43 |  | 117 | 0.005909 | 0.11034 | 0.00013154 | 1.5026e-07 | 1.9365e-05 | 1728897.6 | 3932.904 | 1a4ece2e-58c1-4ac5-b01c-ee0d68ec7fa0
CS23555 | S 235 | Manufactured |  |  | VJG98-44 |  | 117 | 0.00616 | 0.11068 | 0.00013273 | 1.7232e-07 | 2.0911e-05 | 1728928.8 | 3932.904 | de93ecf2-fd0b-4788-8470-9af1f5eb1932
CS23556 | S 235 | Manufactured |  |  | VJG98-45 |  | 117 | 0.0063529 | 0.11105 | 0.00013716 | 1.615e-07 | 2.7187e-05 | 1726639.2 | 3932.904 | da5838aa-384d-416e-9c2f-66ee6de3aacb
CS23557 | S 235 | Manufactured |  |  | VJG98-46 |  | 117 | 0.0064116 | 0.11068 | 0.00013273 | 1.9396e-07 | 2.0912e-05 | 1875991.2 | 3932.904 | ba25fe58-b52f-433b-a589-de48430ac28a
CS23558 | S 235 | Manufactured |  |  | VJG98-47 |  | 117 | 0.0066039 | 0.11105 | 0.00013716 | 1.8356e-07 | 2.7188e-05 | 1873509.6 | 3932.904 | 4cb2ece5-15d0-4635-99dd-fc271cd1853b
CS23559 | S 235 | Manufactured |  |  | VJG98-48 |  | 117 | 0.0067968 | 0.11105 | 0.00013716 | 1.7315e-07 | 2.7116e-05 | 1983458.4 | 3932.904 | a9579e5a-2439-4541-9a58-54beef9afad4
CS23560 | S 235 | Manufactured |  |  | VJG98-49 |  | 117 | 0.0068955 | 0.11145 | 0.00013885 | 2.0853e-07 | 2.9695e-05 | 1873288.8 | 3932.904 | f66c219f-55fe-425c-a3be-c098d01d2546
CS23561 | S 235 | Manufactured |  |  | VJG98-50 |  | 117 | 0.0070877 | 0.11145 | 0.00013885 | 1.9813e-07 | 2.9616e-05 | 1983225.6 | 3932.904 | 94bac4aa-335a-4a85-88f8-24002a87f811
CS23562 | S 235 | Manufactured |  |  | VJG98-51 |  | 117 | 0.0073793 | 0.11145 | 0.00013885 | 2.231e-07 | 2.9609e-05 | 2152936.8 | 3932.904 | eabddab6-23ec-4672-8db9-6b9da165ae8f
CS23563 | S 235 | Manufactured |  |  | VJG98-52 |  | 117 | 0.0076626 | 0.11224 | 0.00014222 | 2.6181e-07 | 3.4647e-05 | 1982762.4 | 3932.904 | 6c47adf5-7bf5-4d49-9d2f-2906fb4e5105
CS23564 | S 235 | Manufactured |  |  | VJG98-53 |  | 117 | 0.0079542 | 0.11224 | 0.00014222 | 2.8678e-07 | 3.4639e-05 | 2152435.2 | 3932.904 | bb41011a-f09a-4f47-8a0a-0b8faaf0066e
CS23565 | S 235 | Manufactured |  |  | VJG98-54 |  | 117 | 0.0085284 | 0.11303 | 0.00014564 | 3.7169e-07 | 3.9793e-05 | 2151926.4 | 3932.904 | 568a9d43-6ad6-4233-9451-acb99e3e9f6c
CS23566 | S 235 | Manufactured |  |  | VJG98-55 |  | 117 | 0.008529 | 0.11224 | 0.00014222 | 3.5047e-07 | 3.4623e-05 | 2487336 | 3932.904 | de3cba9c-07ed-4943-8cf0-9ff7030a7f8b
CS23567 | S 235 | Manufactured |  |  | VJG98-56 |  | 117 | 0.0091032 | 0.11303 | 0.00014564 | 4.3538e-07 | 3.9775e-05 | 2486736 | 3932.904 | 11ae18e0-656d-4341-8393-85403df4bae0
CS23568 | S 235 | Manufactured |  |  | VJG98-57 |  | 117 | 0.0096568 | 0.11402 | 0.00016178 | 3.9667e-07 | 6.1816e-05 | 2480808 | 3932.904 | a2622391-774b-40ed-b293-b14046c251cd
CS23569 | S 235 | Manufactured |  |  | VJG98-58 |  | 117 | 0.0096774 | 0.11303 | 0.00014564 | 5.2029e-07 | 3.9756e-05 | 2820864 | 3932.904 | 33758828-40f8-4100-9332-b63ccbd2502a
CS23570 | S 235 | Manufactured |  |  | VJG98-59 |  | 117 | 0.010231 | 0.11402 | 0.00016178 | 4.8158e-07 | 6.1787e-05 | 2814144 | 3932.904 | 6f6d3551-e1e6-4681-9e47-bd44ab7241b0
CS23571 | S 235 | Manufactured |  |  | VJG98-60 |  | 117 | 0.010785 | 0.11402 | 0.00016178 | 4.4287e-07 | 6.1492e-05 | 3128616 | 3932.904 | b4f4ecbb-0a35-4890-abba-44996ca89614
CS23572 | S 235 | Manufactured |  |  | VJG98-61 |  | 117 | 0.010968 | 0.11506 | 0.00016798 | 5.898e-07 | 7.09e-05 | 2813472 | 3932.904 | 73202dd1-887e-4ae0-8030-1091d499418e
CS23573 | S 235 | Manufactured |  |  | VJG98-62 |  | 117 | 0.011521 | 0.11506 | 0.00016798 | 5.5109e-07 | 7.0562e-05 | 3127848 | 3932.904 | daf96cea-f0de-47c8-8a27-b7dc8331445a
CS23574 | S 235 | Manufactured |  |  | VJG98-63 |  | 117 | 0.011912 | 0.11577 | 0.00018948 | 4.8907e-07 | 9.9888e-05 | 3120384 | 3932.904 | 4a27a646-9ec3-4fc2-95a5-7ee21c176675
CS23575 | S 235 | Manufactured |  |  | VJG98-64 |  | 117 | 0.012258 | 0.11506 | 0.00016798 | 6.5889e-07 | 7.0528e-05 | 3554352 | 3932.904 | 60df85f4-a11e-4875-94e0-60c775b93b29
CS23576 | S 235 | Manufactured |  |  | VJG98-65 |  | 117 | 0.012649 | 0.11577 | 0.00018948 | 5.9729e-07 | 9.9839e-05 | 3545856 | 3932.904 | d6a15c8c-24d5-4fbe-820f-1ed2d37f3435
CS23577 | S 235 | Manufactured |  |  | VJG98-66 |  | 117 | 0.01304 | 0.11577 | 0.00018948 | 5.3569e-07 | 9.9361e-05 | 3763008 | 3932.904 | d8d302e3-07d9-4e3a-8400-eda98a1b3527
CS23578 | S 235 | Manufactured |  |  | VJG98-67 |  | 117 | 0.013548 | 0.11708 | 0.00019982 | 7.2841e-07 | 0.00011448 | 3544992 | 3932.904 | 5efa97ae-7ba7-4f10-abea-514601f9f456
CS23579 | S 235 | Manufactured |  |  | VJG98-68 |  | 117 | 0.013939 | 0.11708 | 0.00019982 | 6.668e-07 | 0.00011393 | 3762096 | 3932.904 | b1315ab4-f21a-46d3-9d3d-da44a8f2bc9e
CS23580 | S 235 | Manufactured |  |  | VJG98-69 |  | 117 | 0.014814 | 0.11836 | 0.00020987 | 8.3121e-07 | 0.00012834 | 3761208 | 3932.904 | c581157d-3015-4ccb-8321-fc5fe76ff8f1
CS23581 | S 235 | Manufactured |  |  | VJG98-70 |  | 117 | 0.014839 | 0.11708 | 0.00019982 | 7.9792e-07 | 0.00011387 | 4279968 | 3932.904 | 3d637e4e-e658-4c66-b7bd-af15dbd55884
CS23582 | S 235 | Manufactured |  |  | VJG98-71 |  | 117 | 0.015713 | 0.11836 | 0.00020987 | 9.6233e-07 | 0.00012827 | 4278960 | 3932.904 | 2649f9fc-f80e-4be0-8b05-28e35d0b3e79
CS23583 | S 235 | Manufactured |  |  | VJG98-72 |  | 117 | 0.016589 | 0.11836 | 0.00020987 | 1.1267e-06 | 0.00012821 | 4782480 | 3932.904 | f8d48093-a0e5-407f-bb91-37555db84c30
CS23584 | S 235 | Manufactured |  |  | VJG98-73 |  | 117 | 0.016593 | 0.11964 | 0.00022007 | 1.1696e-06 | 0.00014298 | 4277928 | 3932.904 | 8ed8cdca-0632-4159-a814-b89dac9827a6
CS23585 | S 235 | Manufactured |  |  | VJG98-74 |  | 117 | 0.017468 | 0.11964 | 0.00022007 | 1.334e-06 | 0.00014291 | 4781328 | 3932.904 | d4b878ab-89f2-41fd-9389-5932a9511732
CS23586 | S 235 | Manufactured |  |  | VJG98-75 |  | 117 | 0.018347 | 0.11964 | 0.00022007 | 1.5413e-06 | 0.00014284 | 5286744 | 3932.904 | 0b6e4e05-7422-458c-aa74-88c7f475bdd7
CS23587 | S 235 | Manufactured |  |  | VJG98-76 |  | 117 | 0.019181 | 0.12221 | 0.00024047 | 1.8805e-06 | 0.00017231 | 4779048 | 3932.904 | 4a0f8ebe-dd46-4ca2-9a1a-07155e120200
CS23588 | S 235 | Manufactured |  |  | VJG98-77 |  | 117 | 0.020061 | 0.12221 | 0.00024047 | 2.0874e-06 | 0.00017222 | 5284248 | 3932.904 | e4553531-f29e-46ab-9166-8af1fe650b0a
CS23589 | S 235 | Manufactured |  |  | VJG98-78 |  | 117 | 0.021774 | 0.12221 | 0.00024047 | 2.6339e-06 | 0.00017206 | 6268416 | 3932.904 | 00790d33-e2ce-4701-b062-0c41462c4b9d
CS23590 | S 235 | Manufactured |  |  | VJG100-1 |  | 117 | 0.002289 | 0.11685 | 0.00013121 | 2.1644e-08 | 4.7862e-06 | 678808.8 | 3932.904 | bab7d9df-ecb6-4f42-8bc7-7bbf1f811e6f
CS23591 | S 235 | Manufactured |  |  | VJG100-2 |  | 117 | 0.0023226 | 0.11685 | 0.00013121 | 1.7482e-08 | 4.7756e-06 | 698116.8 | 3932.904 | c7fbb87c-1724-43c0-bba4-9d3a502b0a35
CS23592 | S 235 | Manufactured |  |  | VJG100-3 |  | 117 | 0.002371 | 0.11685 | 0.00013121 | 2.4974e-08 | 4.7856e-06 | 698844 | 3932.904 | 19342a2e-a92f-4fa7-92d3-380312b9513f
CS23593 | S 235 | Manufactured |  |  | VJG100-4 |  | 117 | 0.002471 | 0.11701 | 0.00013158 | 2.1228e-08 | 5.4282e-06 | 698054.4 | 3932.904 | 46916bc7-b6f0-483c-a327-ebac59cb78a5
CS23594 | S 235 | Manufactured |  |  | VJG100-5 |  | 117 | 0.0025181 | 0.11707 | 0.00013171 | 2.2893e-08 | 5.6378e-06 | 698030.4 | 3932.904 | eb94a887-9e1c-4359-a98f-39252dc77755
CS23595 | S 235 | Manufactured |  |  | VJG100-6 |  | 117 | 0.0025194 | 0.11701 | 0.00013158 | 2.872e-08 | 5.4395e-06 | 727869.6 | 3932.904 | 191a16aa-5acf-4595-86ce-e3adf9539100
CS23596 | S 235 | Manufactured |  |  | VJG100-7 |  | 117 | 0.0026193 | 0.11701 | 0.00013158 | 2.539e-08 | 5.4272e-06 | 787192.8 | 3932.904 | 902b2311-f79f-496e-bac2-4286a2574783
CS23597 | S 235 | Manufactured |  |  | VJG100-8 |  | 117 | 0.0026664 | 0.11707 | 0.00013171 | 2.6639e-08 | 5.6367e-06 | 787168.8 | 3932.904 | 320c4d28-c8fb-41fb-bce0-8d98f9898149
CS23598 | S 235 | Manufactured |  |  | VJG100-9 |  | 117 | 0.0027135 | 0.11707 | 0.00013171 | 2.8304e-08 | 5.6364e-06 | 815481.6 | 3932.904 | 5dc3935c-a39a-49db-8504-7d1bf1142a5d
CS23599 | S 235 | Manufactured |  |  | VJG100-10 |  | 117 | 0.0027252 | 0.11713 | 0.00013185 | 2.872e-08 | 5.8991e-06 | 787137.6 | 3932.904 | 63bf29fc-ea69-493a-81d6-f26b6fceb7fc
CS23600 | S 235 | Manufactured |  |  | VJG100-11 |  | 117 | 0.0027722 | 0.11713 | 0.00013185 | 3.0385e-08 | 5.8987e-06 | 815455.2 | 3932.904 | c870965a-5213-4429-82aa-564695395df8
CS23601 | S 235 | Manufactured |  |  | VJG100-12 |  | 117 | 0.0028052 | 0.11726 | 0.00013306 | 2.1228e-08 | 7.4086e-06 | 841022.4 | 3932.904 | 3672236e-f8ec-41e4-80a3-04765da08a5b
CS23602 | S 235 | Manufactured |  |  | VJG100-13 |  | 117 | 0.002831 | 0.11713 | 0.00013185 | 3.205e-08 | 5.8983e-06 | 850704 | 3932.904 | 81b52db0-35e8-410f-915b-589616ae38c7
CS23603 | S 235 | Manufactured |  |  | VJG100-14 |  | 117 | 0.002889 | 0.11726 | 0.00013215 | 3.4547e-08 | 6.4251e-06 | 815390.4 | 3932.904 | 9b531865-fa68-42ed-9315-0208a25beac2
CS23604 | S 235 | Manufactured |  |  | VJG100-15 |  | 117 | 0.0029348 | 0.11726 | 0.00013306 | 3.1217e-08 | 7.424e-06 | 841898.4 | 3932.904 | 688be114-aa05-4f4b-8c94-127c7c5c8b30
CS23605 | S 235 | Manufactured |  |  | VJG100-16 |  | 117 | 0.0029477 | 0.11726 | 0.00013215 | 3.6628e-08 | 6.4246e-06 | 850641.6 | 3932.904 | 0cc97cc4-5209-4c34-aff9-0d85267c6fee
CS23606 | S 235 | Manufactured |  |  | VJG100-17 |  | 117 | 0.0030645 | 0.11726 | 0.00013215 | 4.1207e-08 | 6.4237e-06 | 920666.4 | 3932.904 | 50f55510-b3d6-4c16-a4e9-88fb28d5b03a
CS23607 | S 235 | Manufactured |  |  | VJG100-18 |  | 117 | 0.0030935 | 0.11762 | 0.00013405 | 2.9136e-08 | 9.024e-06 | 840900 | 3932.904 | 41a5a362-b3df-4887-9d66-762af214f01d
CS23608 | S 235 | Manufactured |  |  | VJG100-19 |  | 117 | 0.0032574 | 0.11782 | 0.00013463 | 3.538e-08 | 9.958e-06 | 840825.6 | 3932.904 | 7961614c-15c5-4f22-80d5-ee98850d5ed2
CS23609 | S 235 | Manufactured |  |  | VJG100-20 |  | 117 | 0.0032929 | 0.11726 | 0.00013306 | 5.0364e-08 | 7.4206e-06 | 841706.4 | 3932.904 | 438c0913-b6c3-4f82-8b7d-6750f2e4726f
CS23610 | S 235 | Manufactured |  |  | VJG100-21 |  | 117 | 0.0033058 | 0.11767 | 0.00013308 | 5.5775e-08 | 8.0836e-06 | 850449.6 | 3932.904 | 21106dc3-39ad-4862-be14-bc4b6b8e019c
CS23611 | S 235 | Manufactured |  |  | VJG100-22 |  | 117 | 0.0033819 | 0.11762 | 0.00013405 | 3.7461e-08 | 9.0213e-06 | 1013594.4 | 3932.904 | f6358321-bda4-4276-99c9-b78b659aa9b2
CS23612 | S 235 | Manufactured |  |  | VJG100-23 |  | 117 | 0.0034226 | 0.11767 | 0.00013308 | 6.0354e-08 | 8.0824e-06 | 920455.2 | 3932.904 | fcbc1300-6c41-4ad8-8028-c1ac42dff6a4
CS23613 | S 235 | Manufactured |  |  | VJG100-24 |  | 117 | 0.0035458 | 0.11782 | 0.00013463 | 4.3704e-08 | 9.955e-06 | 1013508 | 3932.904 | 3f9fd89b-8f02-4087-9feb-fdf72e91545e
CS23614 | S 235 | Manufactured |  |  | VJG100-25 |  | 117 | 0.0035813 | 0.11762 | 0.00013405 | 5.8272e-08 | 9.0386e-06 | 1014568.8 | 3932.904 | f3d2e2f8-a168-4ea6-a85f-ff255cd4c7f4
CS23615 | S 235 | Manufactured |  |  | VJG100-26 |  | 117 | 0.0037097 | 0.11782 | 0.00013463 | 4.9948e-08 | 9.9533e-06 | 1111656 | 3932.904 | 7771e4c7-1c2e-4073-b401-b8e55b7a2699
CS23616 | S 235 | Manufactured |  |  | VJG100-27 |  | 117 | 0.0037645 | 0.1181 | 0.00013539 | 5.411e-08 | 1.1219e-05 | 1013392.8 | 3932.904 | 3977109d-5d5f-44db-adfd-3c4b0ae0ee09
CS23617 | S 235 | Manufactured |  |  | VJG100-28 |  | 117 | 0.00378 | 0.11767 | 0.00013308 | 7.95e-08 | 8.0787e-06 | 1135171.2 | 3932.904 | e0001c4b-b18a-4551-9970-4f0b44361aab
CS23618 | S 235 | Manufactured |  |  | VJG100-29 |  | 117 | 0.0039284 | 0.1181 | 0.00013539 | 5.9937e-08 | 1.1218e-05 | 1111531.2 | 3932.904 | 8f58324f-902f-4b63-a037-d36cd7207dcf
CS23619 | S 235 | Manufactured |  |  | VJG100-30 |  | 117 | 0.0041445 | 0.11837 | 0.00013615 | 7.284e-08 | 1.2489e-05 | 1111404 | 3932.904 | fd4ae369-ff85-4bf9-be85-41252364183d
CS23620 | S 235 | Manufactured |  |  | VJG100-31 |  | 117 | 0.0041471 | 0.1181 | 0.00013539 | 7.0343e-08 | 1.1215e-05 | 1242480 | 3932.904 | 1d59e94c-6f40-4515-b020-029813203c09
CS23621 | S 235 | Manufactured |  |  | VJG100-32 |  | 117 | 0.0043632 | 0.11837 | 0.00013615 | 8.3246e-08 | 1.2486e-05 | 1242338.4 | 3932.904 | c1984dbd-f7d6-4a61-b6b2-24cd52b8db0c
CS23622 | S 235 | Manufactured |  |  | VJG100-33 |  | 117 | 0.0045594 | 0.11877 | 0.00013924 | 7.9084e-08 | 1.6817e-05 | 1240872 | 3932.904 | 63163dec-6209-4a11-a250-73354a7670e8
CS23623 | S 235 | Manufactured |  |  | VJG100-34 |  | 117 | 0.00458 | 0.11837 | 0.00013615 | 9.5733e-08 | 1.2483e-05 | 1371763.2 | 3932.904 | 62bcf5ed-c07e-4174-b097-007fcd34b01d
CS23624 | S 235 | Manufactured |  |  | VJG100-35 |  | 117 | 0.0047761 | 0.11877 | 0.00013924 | 9.1987e-08 | 1.6814e-05 | 1370138.4 | 3932.904 | 4f90ed09-2b8d-408d-8375-9b9e5ab74757
CS23625 | S 235 | Manufactured |  |  | VJG100-36 |  | 117 | 0.0049723 | 0.11877 | 0.00013924 | 8.8241e-08 | 1.6774e-05 | 1485710.4 | 3932.904 | 4b988fce-0733-4e45-85c8-5215aa379555
CS23626 | S 235 | Manufactured |  |  | VJG100-37 |  | 117 | 0.0049864 | 0.11905 | 0.00014019 | 1.0447e-07 | 1.8341e-05 | 1370008.8 | 3932.904 | 84472d64-1a58-40c5-b3f0-5b7a470b707d
CS23627 | S 235 | Manufactured |  |  | VJG100-38 |  | 117 | 0.0051826 | 0.11905 | 0.00014019 | 1.0073e-07 | 1.8298e-05 | 1485573.6 | 3932.904 | 0bddc1e5-4750-45b6-a47b-1ce70a5f4620
CS23628 | S 235 | Manufactured |  |  | VJG100-39 |  | 117 | 0.0053929 | 0.11905 | 0.00014019 | 1.1321e-07 | 1.8294e-05 | 1611268.8 | 3932.904 | 8c59c1b9-4395-4287-9e1c-873e490f1493
CS23629 | S 235 | Manufactured |  |  | VJG100-40 |  | 117 | 0.0054406 | 0.1194 | 0.00014138 | 1.1904e-07 | 2.0189e-05 | 1485398.4 | 3932.904 | 4228aee7-6454-428c-b9c9-b76944f006cc
CS23630 | S 235 | Manufactured |  |  | VJG100-41 |  | 117 | 0.005651 | 0.1194 | 0.00014138 | 1.3195e-07 | 2.0185e-05 | 1611079.2 | 3932.904 | 914360fc-5f1b-4aac-b2c5-7e663808bd51
CS23631 | S 235 | Manufactured |  |  | VJG100-42 |  | 117 | 0.0059019 | 0.11974 | 0.00014256 | 1.5359e-07 | 2.1797e-05 | 1611110.4 | 3932.904 | a9645452-2591-4990-bce7-2d74107b4c7b
CS23632 | S 235 | Manufactured |  |  | VJG100-43 |  | 117 | 0.005909 | 0.1194 | 0.00014138 | 1.5026e-07 | 2.018e-05 | 1764919.2 | 3932.904 | 79ca5073-f82c-49cb-ba15-899738354fcd
CS23633 | S 235 | Manufactured |  |  | VJG100-44 |  | 117 | 0.00616 | 0.11974 | 0.00014256 | 1.7232e-07 | 2.1791e-05 | 1764950.4 | 3932.904 | 9376cfa8-8201-4070-a035-807390f6357f
CS23634 | S 235 | Manufactured |  |  | VJG100-45 |  | 117 | 0.0063529 | 0.12014 | 0.00014701 | 1.615e-07 | 2.8333e-05 | 1762660.8 | 3932.904 | e8388f52-10ea-4952-9835-d63e8bea6b1a
CS23635 | S 235 | Manufactured |  |  | VJG100-46 |  | 117 | 0.0064116 | 0.11974 | 0.00014256 | 1.9396e-07 | 2.1792e-05 | 1915075.2 | 3932.904 | 899372e1-57f8-41c9-afe3-496bac51e806
CS23636 | S 235 | Manufactured |  |  | VJG100-47 |  | 117 | 0.0066039 | 0.12014 | 0.00014701 | 1.8356e-07 | 2.8334e-05 | 1912591.2 | 3932.904 | f70a4773-c532-4e5e-b24f-195ed1979c8e
CS23637 | S 235 | Manufactured |  |  | VJG100-48 |  | 117 | 0.0067968 | 0.12014 | 0.00014701 | 1.7315e-07 | 2.8261e-05 | 2024889.6 | 3932.904 | 69a5f00d-0283-4eca-ab05-851cd65bdbaa
CS23638 | S 235 | Manufactured |  |  | VJG100-49 |  | 117 | 0.0068955 | 0.12054 | 0.00014869 | 2.0853e-07 | 3.0947e-05 | 1912370.4 | 3932.904 | e120aa72-f2e3-4843-b5b2-99fea33ce959
CS23639 | S 235 | Manufactured |  |  | VJG100-50 |  | 117 | 0.0070877 | 0.12054 | 0.00014869 | 1.9813e-07 | 3.0867e-05 | 2024654.4 | 3932.904 | 05074f57-ae42-457b-8889-df7472ca80d2
CS23640 | S 235 | Manufactured |  |  | VJG100-51 |  | 117 | 0.0073793 | 0.12054 | 0.00014869 | 2.231e-07 | 3.086e-05 | 2197917.6 | 3932.904 | 85a49875-bc3e-4bf7-9bbc-e34246303c54
CS23641 | S 235 | Manufactured |  |  | VJG100-52 |  | 117 | 0.0076626 | 0.12135 | 0.00015205 | 2.6181e-07 | 3.6111e-05 | 2024191.2 | 3932.904 | 72206644-94e4-4a05-a03a-faf2ebb445c1
CS23642 | S 235 | Manufactured |  |  | VJG100-53 |  | 117 | 0.0079542 | 0.12135 | 0.00015205 | 2.8678e-07 | 3.6102e-05 | 2197416 | 3932.904 | 2d56ff35-e2ed-47ac-8e41-f0e0dfc133b0
CS23643 | S 235 | Manufactured |  |  | VJG100-54 |  | 117 | 0.0085284 | 0.12217 | 0.00015545 | 3.7169e-07 | 4.1474e-05 | 2196907.2 | 3932.904 | b6a4597d-ff31-4c25-be43-1549e19c8769
CS23644 | S 235 | Manufactured |  |  | VJG100-55 |  | 117 | 0.008529 | 0.12135 | 0.00015205 | 3.5047e-07 | 3.6086e-05 | 2539320 | 3932.904 | 24360360-43a4-4373-840a-d9db921592ea
CS23645 | S 235 | Manufactured |  |  | VJG100-56 |  | 117 | 0.0091032 | 0.12217 | 0.00015545 | 4.3538e-07 | 4.1455e-05 | 2538720 | 3932.904 | f1081ed0-64ae-4a8b-8c0f-429a8edfa5f8
CS23646 | S 235 | Manufactured |  |  | VJG100-57 |  | 117 | 0.0096568 | 0.12321 | 0.00017161 | 3.9667e-07 | 6.4434e-05 | 2532792 | 3932.904 | d84d88bc-95f4-4b2e-8d35-b1d5965781a3
CS23647 | S 235 | Manufactured |  |  | VJG100-58 |  | 117 | 0.0096774 | 0.12217 | 0.00015545 | 5.2029e-07 | 4.1436e-05 | 2879856 | 3932.904 | f1e056dd-f733-4e4b-959f-c2e968db9d62
CS23648 | S 235 | Manufactured |  |  | VJG100-59 |  | 117 | 0.010231 | 0.12321 | 0.00017161 | 4.8158e-07 | 6.4404e-05 | 2873136 | 3932.904 | 97e8b7ce-5326-4452-a70f-781346ca79e4
CS23649 | S 235 | Manufactured |  |  | VJG100-60 |  | 117 | 0.010785 | 0.12321 | 0.00017161 | 4.4287e-07 | 6.4103e-05 | 3194352 | 3932.904 | 2ba119f6-1617-4d79-8b50-a166a20dc929
CS23650 | S 235 | Manufactured |  |  | VJG100-61 |  | 117 | 0.010968 | 0.12429 | 0.0001778 | 5.898e-07 | 7.3905e-05 | 2872464 | 3932.904 | 9addc61c-90b4-47ff-8ed3-519a698595d6
CS23651 | S 235 | Manufactured |  |  | VJG100-62 |  | 117 | 0.011521 | 0.12429 | 0.0001778 | 5.5109e-07 | 7.3559e-05 | 3193608 | 3932.904 | 65a17ed4-e141-4960-8059-87c1fd4dfaf9
CS23652 | S 235 | Manufactured |  |  | VJG100-63 |  | 117 | 0.011912 | 0.12503 | 0.0001993 | 4.8907e-07 | 0.00010414 | 3186120 | 3932.904 | c29fb3bb-1b2b-4a0e-91ec-a121ac39cd19
CS23653 | S 235 | Manufactured |  |  | VJG100-64 |  | 117 | 0.012258 | 0.12429 | 0.0001778 | 6.5889e-07 | 7.3525e-05 | 3629088 | 3932.904 | 92181803-3010-445b-9f9d-8647f324c831
CS23654 | S 235 | Manufactured |  |  | VJG100-65 |  | 117 | 0.012649 | 0.12503 | 0.0001993 | 5.9729e-07 | 0.00010409 | 3620568 | 3932.904 | 04ab2215-65a8-4858-8dd5-216ba6547dbc
CS23655 | S 235 | Manufactured |  |  | VJG100-66 |  | 117 | 0.01304 | 0.12503 | 0.0001993 | 5.3569e-07 | 0.0001036 | 3842496 | 3932.904 | 367b3339-d384-449b-888d-bd955b3e8099
CS23656 | S 235 | Manufactured |  |  | VJG100-67 |  | 117 | 0.013548 | 0.12639 | 0.00020964 | 7.2841e-07 | 0.00011935 | 3619728 | 3932.904 | 98b54891-b19c-4a22-8453-f75403dddfe8
CS23657 | S 235 | Manufactured |  |  | VJG100-68 |  | 117 | 0.013939 | 0.12639 | 0.00020964 | 6.668e-07 | 0.00011879 | 3841584 | 3932.904 | 7344b734-7af9-4f49-8a5d-fc877879ccb1
CS23658 | S 235 | Manufactured |  |  | VJG100-69 |  | 117 | 0.014814 | 0.12771 | 0.00021968 | 8.3121e-07 | 0.00013382 | 3840696 | 3932.904 | d88b2f85-fba3-4776-8e68-07242e4557af
CS23659 | S 235 | Manufactured |  |  | VJG100-70 |  | 117 | 0.014839 | 0.12639 | 0.00020964 | 7.9792e-07 | 0.00011874 | 4370424 | 3932.904 | a9417301-8465-473c-8858-a93502767360
CS23660 | S 235 | Manufactured |  |  | VJG100-71 |  | 117 | 0.015713 | 0.12771 | 0.00021968 | 9.6233e-07 | 0.00013375 | 4369416 | 3932.904 | fcd2eced-0710-4981-b4eb-b872e8c9d927
CS23661 | S 235 | Manufactured |  |  | VJG100-72 |  | 117 | 0.016589 | 0.12771 | 0.00021968 | 1.1267e-06 | 0.00013369 | 4883592 | 3932.904 | bad85335-d213-4a74-b3ce-93be61950634
CS23662 | S 235 | Manufactured |  |  | VJG100-73 |  | 117 | 0.016593 | 0.12904 | 0.00022987 | 1.1696e-06 | 0.00014909 | 4368384 | 3932.904 | f3c914ba-79da-46bb-82cd-ed7fb3f70cc6
CS23663 | S 235 | Manufactured |  |  | VJG100-74 |  | 117 | 0.017468 | 0.12904 | 0.00022987 | 1.334e-06 | 0.00014902 | 4882464 | 3932.904 | d7ac1807-995d-4929-b3e0-2270aa325b63
CS23664 | S 235 | Manufactured |  |  | VJG100-75 |  | 117 | 0.018347 | 0.12904 | 0.00022987 | 1.5413e-06 | 0.00014895 | 5398560 | 3932.904 | 81b2f67c-b321-425c-98b6-97c43b8f989e
CS23665 | S 235 | Manufactured |  |  | VJG100-76 |  | 117 | 0.019181 | 0.1317 | 0.00025025 | 1.8805e-06 | 0.00017967 | 4880184 | 3932.904 | 647d00fa-5638-4aaa-9308-3983d9667581
CS23666 | S 235 | Manufactured |  |  | VJG100-77 |  | 117 | 0.020061 | 0.1317 | 0.00025025 | 2.0874e-06 | 0.00017959 | 5396088 | 3932.904 | f52837ce-d733-4c27-9954-264ca9c9c5c5
CS23667 | S 235 | Manufactured |  |  | VJG100-78 |  | 117 | 0.021774 | 0.1317 | 0.00025025 | 2.6339e-06 | 0.00017942 | 6401136 | 3932.904 | 01ae48b6-90d3-4fbc-8442-11ff14e96a73
CS23668 | S 235 | Manufactured |  |  | VJG102-1 |  | 117 | 0.002289 | 0.12641 | 0.0001418 | 2.1644e-08 | 4.9821e-06 | 692563.2 | 3932.904 | 7cd56ce8-19f7-48f0-a659-4b2ce175bc48
CS23669 | S 235 | Manufactured |  |  | VJG102-2 |  | 117 | 0.0023226 | 0.12641 | 0.0001418 | 1.7482e-08 | 4.9713e-06 | 712274.4 | 3932.904 | b2bb0607-1c14-46ff-9d52-4c05f1480659
CS23670 | S 235 | Manufactured |  |  | VJG102-3 |  | 117 | 0.002371 | 0.12641 | 0.0001418 | 2.4974e-08 | 4.9815e-06 | 713001.6 | 3932.904 | df5b32c1-0ecc-4b14-930a-9fa473ea3141
CS23671 | S 235 | Manufactured |  |  | VJG102-4 |  | 117 | 0.002471 | 0.12657 | 0.00014217 | 2.1228e-08 | 5.6506e-06 | 712212 | 3932.904 | c2da1d86-f369-47f2-b3f1-0c2c9831b870
CS23672 | S 235 | Manufactured |  |  | VJG102-5 |  | 117 | 0.0025181 | 0.12663 | 0.00014229 | 2.2893e-08 | 5.8688e-06 | 712188 | 3932.904 | 3e639642-9960-4897-9449-fc7042338d23
CS23673 | S 235 | Manufactured |  |  | VJG102-6 |  | 117 | 0.0025194 | 0.12657 | 0.00014217 | 2.872e-08 | 5.6622e-06 | 742617.6 | 3932.904 | 9c6f1eb8-2801-4d8d-b52d-fed06f42a6ee
CS23674 | S 235 | Manufactured |  |  | VJG102-7 |  | 117 | 0.0026193 | 0.12657 | 0.00014217 | 2.539e-08 | 5.6496e-06 | 803160 | 3932.904 | 64094eb5-4a74-43e4-a86a-1dc8e565e447
CS23675 | S 235 | Manufactured |  |  | VJG102-8 |  | 117 | 0.0026664 | 0.12663 | 0.00014229 | 2.6639e-08 | 5.8677e-06 | 803136 | 3932.904 | 3a5b35f1-8bad-46ee-ab69-128ad14bb093
CS23676 | S 235 | Manufactured |  |  | VJG102-9 |  | 117 | 0.0027135 | 0.12663 | 0.00014229 | 2.8304e-08 | 5.8674e-06 | 832027.2 | 3932.904 | 542e8bff-a486-4732-8a72-396bf41584c5
CS23677 | S 235 | Manufactured |  |  | VJG102-10 |  | 117 | 0.0027252 | 0.1267 | 0.00014244 | 2.872e-08 | 6.1408e-06 | 803104.8 | 3932.904 | cf01e1fe-71d1-45d9-8848-21fd5338c574
CS23678 | S 235 | Manufactured |  |  | VJG102-11 |  | 117 | 0.0027722 | 0.1267 | 0.00014244 | 3.0385e-08 | 6.1405e-06 | 831996 | 3932.904 | 3115698c-6e3a-4d91-9cf7-97cd12724fd0
CS23679 | S 235 | Manufactured |  |  | VJG102-12 |  | 117 | 0.0028052 | 0.12684 | 0.00014365 | 2.1228e-08 | 7.7129e-06 | 858127.2 | 3932.904 | 39e37c2a-e629-476e-af30-02f253e3f661
CS23680 | S 235 | Manufactured |  |  | VJG102-13 |  | 117 | 0.002831 | 0.1267 | 0.00014244 | 3.205e-08 | 6.1401e-06 | 867962.4 | 3932.904 | 270e98c8-4514-4e41-abf8-eec9bb96fd9e
CS23681 | S 235 | Manufactured |  |  | VJG102-14 |  | 117 | 0.002889 | 0.12683 | 0.00014273 | 3.4547e-08 | 6.6885e-06 | 831936 | 3932.904 | ae990d85-24b1-4296-a212-8a3a9aa7c7f5
CS23682 | S 235 | Manufactured |  |  | VJG102-15 |  | 117 | 0.0029348 | 0.12684 | 0.00014365 | 3.1217e-08 | 7.7286e-06 | 858998.4 | 3932.904 | 192b0f72-6e5a-43d3-a521-139edc3fc702
CS23683 | S 235 | Manufactured |  |  | VJG102-16 |  | 117 | 0.0029477 | 0.12683 | 0.00014273 | 3.6628e-08 | 6.688e-06 | 867900 | 3932.904 | 11eb39e2-9c82-469d-bca4-bb9443f9e3b6
CS23684 | S 235 | Manufactured |  |  | VJG102-17 |  | 117 | 0.0030645 | 0.12683 | 0.00014273 | 4.1207e-08 | 6.687e-06 | 939348 | 3932.904 | 2318df57-295c-4744-998c-9cde907533ae
CS23685 | S 235 | Manufactured |  |  | VJG102-18 |  | 117 | 0.0030935 | 0.12721 | 0.00014464 | 2.9136e-08 | 9.3947e-06 | 858000 | 3932.904 | b2dd62cc-11ef-4c74-9286-e5d53d5f55bd
CS23686 | S 235 | Manufactured |  |  | VJG102-19 |  | 117 | 0.0032574 | 0.12741 | 0.00014521 | 3.538e-08 | 1.0367e-05 | 857930.4 | 3932.904 | 29de0973-e3f3-4d9b-a361-6ed3fbb4e560
CS23687 | S 235 | Manufactured |  |  | VJG102-20 |  | 117 | 0.0032929 | 0.12684 | 0.00014365 | 5.0364e-08 | 7.7252e-06 | 858806.4 | 3932.904 | 3511d8af-e220-4a2d-b83f-80b5d693ec0b
CS23688 | S 235 | Manufactured |  |  | VJG102-21 |  | 117 | 0.0033058 | 0.12725 | 0.00014365 | 5.5775e-08 | 8.415e-06 | 867708 | 3932.904 | 753c7d70-bdc4-40c8-b9ac-4ecdb357f665
CS23689 | S 235 | Manufactured |  |  | VJG102-22 |  | 117 | 0.0033819 | 0.12721 | 0.00014464 | 3.7461e-08 | 9.392e-06 | 1034210.4 | 3932.904 | 4f40bbb3-6851-49fb-ab20-33783d206ed7
CS23690 | S 235 | Manufactured |  |  | VJG102-23 |  | 117 | 0.0034226 | 0.12725 | 0.00014365 | 6.0354e-08 | 8.4138e-06 | 939136.8 | 3932.904 | f2037c6a-c165-4b06-a1ab-362a026d7062
CS23691 | S 235 | Manufactured |  |  | VJG102-24 |  | 117 | 0.0035458 | 0.12741 | 0.00014521 | 4.3704e-08 | 1.0364e-05 | 1034124 | 3932.904 | 0675f26b-5a1e-42e6-84bf-4949b63177b6
CS23692 | S 235 | Manufactured |  |  | VJG102-25 |  | 117 | 0.0035813 | 0.12721 | 0.00014464 | 5.8272e-08 | 9.4097e-06 | 1035184.8 | 3932.904 | a36d986d-6c51-4fee-83f3-9ce9d0d1420d
CS23693 | S 235 | Manufactured |  |  | VJG102-26 |  | 117 | 0.0037097 | 0.12741 | 0.00014521 | 4.9948e-08 | 1.0362e-05 | 1134271.2 | 3932.904 | afa3783b-86db-481c-8930-54256eb788cb
CS23694 | S 235 | Manufactured |  |  | VJG102-27 |  | 117 | 0.0037645 | 0.12769 | 0.00014597 | 5.411e-08 | 1.1681e-05 | 1034008.8 | 3932.904 | 6a7a7e5d-db15-460d-9377-b2ef73e12381
CS23695 | S 235 | Manufactured |  |  | VJG102-28 |  | 117 | 0.00378 | 0.12725 | 0.00014365 | 7.95e-08 | 8.41e-06 | 1158218.4 | 3932.904 | 15f47f8e-a0e0-441a-9e44-3808093e3457
CS23696 | S 235 | Manufactured |  |  | VJG102-29 |  | 117 | 0.0039284 | 0.12769 | 0.00014597 | 5.9937e-08 | 1.1679e-05 | 1134144 | 3932.904 | 7f17718c-3535-4e6e-9bad-45f2cc8c3ffa
CS23697 | S 235 | Manufactured |  |  | VJG102-30 |  | 117 | 0.0041445 | 0.12797 | 0.00014673 | 7.284e-08 | 1.3002e-05 | 1134019.2 | 3932.904 | 20d6d41b-42dd-4d03-8f33-6ad5e3a12256
CS23698 | S 235 | Manufactured |  |  | VJG102-31 |  | 117 | 0.0041471 | 0.12769 | 0.00014597 | 7.0343e-08 | 1.1676e-05 | 1267764 | 3932.904 | 544fa60a-29a8-4634-b216-1ef1ef3454cc
CS23699 | S 235 | Manufactured |  |  | VJG102-32 |  | 117 | 0.0043632 | 0.12797 | 0.00014673 | 8.3246e-08 | 1.2999e-05 | 1267622.4 | 3932.904 | 45b4f5ee-0630-4192-be2a-63e12780a375
CS23700 | S 235 | Manufactured |  |  | VJG102-33 |  | 117 | 0.0045594 | 0.1284 | 0.00014981 | 7.9084e-08 | 1.751e-05 | 1266151.2 | 3932.904 | ccc31d5b-f815-4e30-9dd2-5a4ba634d655
CS23701 | S 235 | Manufactured |  |  | VJG102-34 |  | 117 | 0.00458 | 0.12797 | 0.00014673 | 9.5733e-08 | 1.2996e-05 | 1399682.4 | 3932.904 | a492961c-06ec-4834-961b-15379777b622
CS23702 | S 235 | Manufactured |  |  | VJG102-35 |  | 117 | 0.0047761 | 0.1284 | 0.00014981 | 9.1987e-08 | 1.7506e-05 | 1398057.6 | 3932.904 | a226ddf1-bebd-4cfa-8fa6-273235d5b3c6
CS23703 | S 235 | Manufactured |  |  | VJG102-36 |  | 117 | 0.0049723 | 0.1284 | 0.00014981 | 8.8241e-08 | 1.7465e-05 | 1516020 | 3932.904 | 6dd184e9-869a-4766-87d6-30afb7135f0f
CS23704 | S 235 | Manufactured |  |  | VJG102-37 |  | 117 | 0.0049864 | 0.12868 | 0.00015076 | 1.0447e-07 | 1.9096e-05 | 1397928 | 3932.904 | f68521df-a41c-41e2-98e2-5af628c9aec2
CS23705 | S 235 | Manufactured |  |  | VJG102-38 |  | 117 | 0.0051826 | 0.12868 | 0.00015076 | 1.0073e-07 | 1.9052e-05 | 1515878.4 | 3932.904 | 4213c8fa-4bd6-489a-a6eb-45d2b3b9d716
CS23706 | S 235 | Manufactured |  |  | VJG102-39 |  | 117 | 0.0053929 | 0.12868 | 0.00015076 | 1.1321e-07 | 1.9048e-05 | 1644144 | 3932.904 | 7e48ce10-02fd-4757-b0f3-3c7950887e01
CS23707 | S 235 | Manufactured |  |  | VJG102-40 |  | 117 | 0.0054406 | 0.12903 | 0.00015194 | 1.1904e-07 | 2.1021e-05 | 1515705.6 | 3932.904 | cf895075-7526-49f9-8d22-76593082b9f2
CS23708 | S 235 | Manufactured |  |  | VJG102-41 |  | 117 | 0.005651 | 0.12903 | 0.00015194 | 1.3195e-07 | 2.1017e-05 | 1643959.2 | 3932.904 | 79b9ac76-ff5a-41af-990a-184dc0b8bb74
CS23709 | S 235 | Manufactured |  |  | VJG102-42 |  | 117 | 0.0059019 | 0.12939 | 0.00015312 | 1.5359e-07 | 2.2695e-05 | 1643985.6 | 3932.904 | b64b83c1-5e75-46a3-9233-0c3a989735fe
CS23710 | S 235 | Manufactured |  |  | VJG102-43 |  | 117 | 0.005909 | 0.12903 | 0.00015194 | 1.5026e-07 | 2.1012e-05 | 1800940.8 | 3932.904 | 72f9bcda-53d7-415f-ad19-08860a83da43
CS23711 | S 235 | Manufactured |  |  | VJG102-44 |  | 117 | 0.00616 | 0.12939 | 0.00015312 | 1.7232e-07 | 2.269e-05 | 1800972 | 3932.904 | c0d060e6-69c2-4a52-9b7b-87f3a4b30ae7
CS23712 | S 235 | Manufactured |  |  | VJG102-45 |  | 117 | 0.0063529 | 0.12981 | 0.00015757 | 1.615e-07 | 2.9503e-05 | 1798682.4 | 3932.904 | b36e2aee-377d-4d38-8dac-e406c02cf37d
CS23713 | S 235 | Manufactured |  |  | VJG102-46 |  | 117 | 0.0064116 | 0.12939 | 0.00015312 | 1.9396e-07 | 2.2691e-05 | 1954156.8 | 3932.904 | e4f80657-429c-4923-9d27-975c4c940c85
CS23714 | S 235 | Manufactured |  |  | VJG102-47 |  | 117 | 0.0066039 | 0.12981 | 0.00015757 | 1.8356e-07 | 2.9504e-05 | 1951675.2 | 3932.904 | 99e670dd-cf34-4eb7-af21-718e0df626b2
CS23715 | S 235 | Manufactured |  |  | VJG102-48 |  | 117 | 0.0067968 | 0.12981 | 0.00015757 | 1.7315e-07 | 2.9429e-05 | 2066320.8 | 3932.904 | 64fac8b5-bbd2-40eb-a587-d4da305e4351
CS23716 | S 235 | Manufactured |  |  | VJG102-49 |  | 117 | 0.0068955 | 0.13023 | 0.00015925 | 2.0853e-07 | 3.2225e-05 | 1951454.4 | 3932.904 | e2efab4a-dd37-4a3c-bfb0-44b65c17f4c0
CS23717 | S 235 | Manufactured |  |  | VJG102-50 |  | 117 | 0.0070877 | 0.13023 | 0.00015925 | 1.9813e-07 | 3.2143e-05 | 2066088 | 3932.904 | f2db9797-f11c-48a8-a551-34eb35e08fb1
CS23718 | S 235 | Manufactured |  |  | VJG102-51 |  | 117 | 0.0073793 | 0.13023 | 0.00015925 | 2.231e-07 | 3.2136e-05 | 2242903.2 | 3932.904 | 48e50745-74c6-40e0-9287-05ecd85fe1be
CS23719 | S 235 | Manufactured |  |  | VJG102-52 |  | 117 | 0.0076626 | 0.13106 | 0.0001626 | 2.6181e-07 | 3.7604e-05 | 2065622.4 | 3932.904 | 595bdabd-58b0-403e-9cc1-645daa485da1
CS23720 | S 235 | Manufactured |  |  | VJG102-53 |  | 117 | 0.0079542 | 0.13106 | 0.0001626 | 2.8678e-07 | 3.7595e-05 | 2242399.2 | 3932.904 | 2b6e6a80-ac37-454b-a7a9-0394ff923064
CS23721 | S 235 | Manufactured |  |  | VJG102-54 |  | 117 | 0.0085284 | 0.1319 | 0.00016599 | 3.7169e-07 | 4.319e-05 | 2241892.8 | 3932.904 | c04161b8-7532-4896-88c6-b26e8c7625d1
CS23722 | S 235 | Manufactured |  |  | VJG102-55 |  | 117 | 0.008529 | 0.13106 | 0.0001626 | 3.5047e-07 | 3.7578e-05 | 2591304 | 3932.904 | 5ef18014-7373-4eb2-9bee-23a14827ec4e
CS23723 | S 235 | Manufactured |  |  | VJG102-56 |  | 117 | 0.0091032 | 0.1319 | 0.00016599 | 4.3538e-07 | 4.3171e-05 | 2590728 | 3932.904 | fdb2db18-9077-49bf-b134-916041d1a652
CS23724 | S 235 | Manufactured |  |  | VJG102-57 |  | 117 | 0.0096568 | 0.13299 | 0.00018216 | 3.9667e-07 | 6.7107e-05 | 2584800 | 3932.904 | 276972d4-9450-4e3f-8133-4dcda92824cd
CS23725 | S 235 | Manufactured |  |  | VJG102-58 |  | 117 | 0.0096774 | 0.1319 | 0.00016599 | 5.2029e-07 | 4.3151e-05 | 2938848 | 3932.904 | 5c60bb8b-a927-45cb-9054-404d9f219cea
CS23726 | S 235 | Manufactured |  |  | VJG102-59 |  | 117 | 0.010231 | 0.13299 | 0.00018216 | 4.8158e-07 | 6.7076e-05 | 2932128 | 3932.904 | 98a8aa58-1557-4a4a-a6e5-7e749276000c
CS23727 | S 235 | Manufactured |  |  | VJG102-60 |  | 117 | 0.010785 | 0.13299 | 0.00018216 | 4.4287e-07 | 6.6769e-05 | 3260088 | 3932.904 | be6b84e9-7254-47ed-97a6-85d60b6a8d58
CS23728 | S 235 | Manufactured |  |  | VJG102-61 |  | 117 | 0.010968 | 0.1341 | 0.00018834 | 5.898e-07 | 7.6972e-05 | 2931456 | 3932.904 | 30eb7567-f856-404a-a068-afbd31514b12
CS23729 | S 235 | Manufactured |  |  | VJG102-62 |  | 117 | 0.011521 | 0.1341 | 0.00018834 | 5.5109e-07 | 7.6619e-05 | 3259344 | 3932.904 | 8d44e856-6d3c-4ddd-9ec2-3cd6ba0346a5
CS23730 | S 235 | Manufactured |  |  | VJG102-63 |  | 117 | 0.011912 | 0.13489 | 0.00020986 | 4.8907e-07 | 0.00010848 | 3251856 | 3932.904 | 29164691-4150-4d95-abd1-1ae96f896c56
CS23731 | S 235 | Manufactured |  |  | VJG102-64 |  | 117 | 0.012258 | 0.1341 | 0.00018834 | 6.5889e-07 | 7.6584e-05 | 3703800 | 3932.904 | fb52bede-ab6e-400c-8c31-91ea05cd41f4
CS23732 | S 235 | Manufactured |  |  | VJG102-65 |  | 117 | 0.012649 | 0.13489 | 0.00020986 | 5.9729e-07 | 0.00010843 | 3695304 | 3932.904 | 649b1836-b209-4c17-9bbe-ae47dfe41b29
CS23733 | S 235 | Manufactured |  |  | VJG102-66 |  | 117 | 0.01304 | 0.13489 | 0.00020986 | 5.3569e-07 | 0.00010793 | 3922008 | 3932.904 | 6b70068a-e8fd-46b4-b1bc-99fdf8b9a56b
CS23734 | S 235 | Manufactured |  |  | VJG102-67 |  | 117 | 0.013548 | 0.1363 | 0.00022018 | 7.2841e-07 | 0.00012433 | 3694440 | 3932.904 | 89d3969d-9db8-48c8-a2e1-88594690931d
CS23735 | S 235 | Manufactured |  |  | VJG102-68 |  | 117 | 0.013939 | 0.1363 | 0.00022018 | 6.668e-07 | 0.00012376 | 3921096 | 3932.904 | 4fb18190-c44b-49ad-9ba9-a49f587970e0
CS23736 | S 235 | Manufactured |  |  | VJG102-69 |  | 117 | 0.014814 | 0.13766 | 0.00023021 | 8.3121e-07 | 0.00013941 | 3920184 | 3932.904 | f3ca9af2-a3c7-4d2b-905f-cdeeb56833dc
CS23737 | S 235 | Manufactured |  |  | VJG102-70 |  | 117 | 0.014839 | 0.1363 | 0.00022018 | 7.9792e-07 | 0.0001237 | 4460880 | 3932.904 | 1aecb99b-abe6-44f5-a50e-c26b78a84917
CS23738 | S 235 | Manufactured |  |  | VJG102-71 |  | 117 | 0.015713 | 0.13766 | 0.00023021 | 9.6233e-07 | 0.00013935 | 4459872 | 3932.904 | c219d02e-1fb4-4b81-8a6b-9d7727299d9e
CS23739 | S 235 | Manufactured |  |  | VJG102-72 |  | 117 | 0.016589 | 0.13766 | 0.00023021 | 1.1267e-06 | 0.00013929 | 4984704 | 3932.904 | 93d69933-417a-47cf-a1ad-ef088d788266
CS23740 | S 235 | Manufactured |  |  | VJG102-73 |  | 117 | 0.016593 | 0.13904 | 0.00024039 | 1.1696e-06 | 0.00015533 | 4458840 | 3932.904 | c684a6f8-f11a-4145-916a-7c2e75540cd2
CS23741 | S 235 | Manufactured |  |  | VJG102-74 |  | 117 | 0.017468 | 0.13904 | 0.00024039 | 1.334e-06 | 0.00015526 | 4983576 | 3932.904 | 7d939068-e712-4705-931c-e6ec6350cfb2
CS23742 | S 235 | Manufactured |  |  | VJG102-75 |  | 117 | 0.018347 | 0.13904 | 0.00024039 | 1.5413e-06 | 0.00015519 | 5510424 | 3932.904 | 5fb50700-5ec2-45cf-b137-53d1667f4985
CS23743 | S 235 | Manufactured |  |  | VJG102-76 |  | 117 | 0.019181 | 0.14178 | 0.00026075 | 1.8805e-06 | 0.0001872 | 4981296 | 3932.904 | 6f7c0a09-8925-46f7-8b79-451adfd2628d
CS23744 | S 235 | Manufactured |  |  | VJG102-77 |  | 117 | 0.020061 | 0.14178 | 0.00026075 | 2.0874e-06 | 0.00018711 | 5507952 | 3932.904 | 79299236-4efb-450e-8493-440572351dde
CS23745 | S 235 | Manufactured |  |  | VJG102-78 |  | 117 | 0.021774 | 0.14178 | 0.00026075 | 2.6339e-06 | 0.00018694 | 6533904 | 3932.904 | 813a4a6a-5a08-4e9c-a7ef-99fc5c44a747
CS23746 | S 235 | Manufactured |  |  | VJG104-1 |  | 117 | 0.002289 | 0.13654 | 0.00015304 | 2.1644e-08 | 5.1819e-06 | 706317.6 | 3932.904 | 2d82da9a-0b17-48f6-bb2a-5d15ce0f64a7
CS23747 | S 235 | Manufactured |  |  | VJG104-2 |  | 117 | 0.0023226 | 0.13654 | 0.00015304 | 1.7482e-08 | 5.1709e-06 | 726434.4 | 3932.904 | e249d1eb-fd8b-4c22-9804-03f07582799a
CS23748 | S 235 | Manufactured |  |  | VJG104-3 |  | 117 | 0.002371 | 0.13654 | 0.00015304 | 2.4974e-08 | 5.1812e-06 | 727161.6 | 3932.904 | 8ae9888e-2b07-4291-a69e-004772ae37ff
CS23749 | S 235 | Manufactured |  |  | VJG104-4 |  | 117 | 0.002471 | 0.13671 | 0.0001534 | 2.1228e-08 | 5.8776e-06 | 726369.6 | 3932.904 | 8f410676-c120-4803-8d07-47cd6aa6ba18
CS23750 | S 235 | Manufactured |  |  | VJG104-5 |  | 117 | 0.0025181 | 0.13677 | 0.00015352 | 2.2893e-08 | 6.1044e-06 | 726350.4 | 3932.904 | 33293d5c-548b-4987-b10f-6e14ab1cf756
CS23751 | S 235 | Manufactured |  |  | VJG104-6 |  | 117 | 0.0025194 | 0.13671 | 0.0001534 | 2.872e-08 | 5.8893e-06 | 757365.6 | 3932.904 | 1eece537-2c75-4518-9855-59d41cd5379f
CS23752 | S 235 | Manufactured |  |  | VJG104-7 |  | 117 | 0.0026193 | 0.13671 | 0.0001534 | 2.539e-08 | 5.8765e-06 | 819127.2 | 3932.904 | 2eec7e06-2b8d-4b06-8b9d-21f58cb962b6
CS23753 | S 235 | Manufactured |  |  | VJG104-8 |  | 117 | 0.0026664 | 0.13677 | 0.00015352 | 2.6639e-08 | 6.1034e-06 | 819103.2 | 3932.904 | 39b3604a-d47f-499c-b871-3d24c7f420d6
CS23754 | S 235 | Manufactured |  |  | VJG104-9 |  | 117 | 0.0027135 | 0.13677 | 0.00015352 | 2.8304e-08 | 6.103e-06 | 848570.4 | 3932.904 | ffceeeaf-8713-4cf9-8e9e-5a9c9bf18e34
CS23755 | S 235 | Manufactured |  |  | VJG104-10 |  | 117 | 0.0027252 | 0.13684 | 0.00015367 | 2.872e-08 | 6.3875e-06 | 819076.8 | 3932.904 | 747bd86c-a9c9-41ff-b0e7-524d44bb0a64
CS23756 | S 235 | Manufactured |  |  | VJG104-11 |  | 117 | 0.0027722 | 0.13684 | 0.00015367 | 3.0385e-08 | 6.3871e-06 | 848536.8 | 3932.904 | 407ee350-7a78-4f73-b30b-ba8b15d65f6c
CS23757 | S 235 | Manufactured |  |  | VJG104-12 |  | 117 | 0.0028052 | 0.137 | 0.00015489 | 2.1228e-08 | 8.0234e-06 | 875227.2 | 3932.904 | 06e8b195-7df7-4595-ad6e-ce0688a7ad62
CS23758 | S 235 | Manufactured |  |  | VJG104-13 |  | 117 | 0.002831 | 0.13684 | 0.00015367 | 3.205e-08 | 6.3867e-06 | 885223.2 | 3932.904 | 85924323-97a5-4e64-8a20-89e19d71cd23
CS23759 | S 235 | Manufactured |  |  | VJG104-14 |  | 117 | 0.002889 | 0.13697 | 0.00015396 | 3.4547e-08 | 6.9571e-06 | 848479.2 | 3932.904 | 7624b5de-b761-4f25-861a-97a85047128e
CS23760 | S 235 | Manufactured |  |  | VJG104-15 |  | 117 | 0.0029348 | 0.137 | 0.00015489 | 3.1217e-08 | 8.0394e-06 | 876100.8 | 3932.904 | 1a244575-158c-41ba-8d4e-5a830b663a08
CS23761 | S 235 | Manufactured |  |  | VJG104-16 |  | 117 | 0.0029477 | 0.13697 | 0.00015396 | 3.6628e-08 | 6.9566e-06 | 885160.8 | 3932.904 | 63af06b9-4b07-4264-bb7d-f95f066c706c
CS23762 | S 235 | Manufactured |  |  | VJG104-17 |  | 117 | 0.0030645 | 0.13697 | 0.00015396 | 4.1207e-08 | 6.9556e-06 | 958029.6 | 3932.904 | fea9dbad-a558-499c-b1ea-4a3cc0a5eeaa
CS23763 | S 235 | Manufactured |  |  | VJG104-18 |  | 117 | 0.0030935 | 0.13737 | 0.00015587 | 2.9136e-08 | 9.773e-06 | 875100 | 3932.904 | dec03ebf-a9c2-4af8-b27f-7180deac0ebe
CS23764 | S 235 | Manufactured |  |  | VJG104-19 |  | 117 | 0.0032574 | 0.13758 | 0.00015643 | 3.538e-08 | 1.0785e-05 | 875030.4 | 3932.904 | c1edacdf-0a03-4adf-80e1-862e1700357d
CS23765 | S 235 | Manufactured |  |  | VJG104-20 |  | 117 | 0.0032929 | 0.137 | 0.00015489 | 5.0364e-08 | 8.0359e-06 | 875906.4 | 3932.904 | 6260de9e-d3bd-4614-a075-8fe319b99e14
CS23766 | S 235 | Manufactured |  |  | VJG104-21 |  | 117 | 0.0033058 | 0.13739 | 0.00015487 | 5.5775e-08 | 8.7531e-06 | 884964 | 3932.904 | 1482c9ef-ca59-48b5-b32b-1fc336ccc5e5
CS23767 | S 235 | Manufactured |  |  | VJG104-22 |  | 117 | 0.0033819 | 0.13737 | 0.00015587 | 3.7461e-08 | 9.7702e-06 | 1054826.4 | 3932.904 | ab4eb187-cc1b-4093-a65f-588aced912b2
CS23768 | S 235 | Manufactured |  |  | VJG104-23 |  | 117 | 0.0034226 | 0.13739 | 0.00015487 | 6.0354e-08 | 8.7518e-06 | 957818.4 | 3932.904 | f675d332-df36-4cc4-aaa7-a28686014da8
CS23769 | S 235 | Manufactured |  |  | VJG104-24 |  | 117 | 0.0035458 | 0.13758 | 0.00015643 | 4.3704e-08 | 1.0782e-05 | 1054740 | 3932.904 | c5cd91c8-4064-4a0d-a391-221444463a9c
CS23770 | S 235 | Manufactured |  |  | VJG104-25 |  | 117 | 0.0035813 | 0.13737 | 0.00015587 | 5.8272e-08 | 9.7882e-06 | 1055800.8 | 3932.904 | 3442ca8d-046c-403d-8238-77368ae05fee
CS23771 | S 235 | Manufactured |  |  | VJG104-26 |  | 117 | 0.0037097 | 0.13758 | 0.00015643 | 4.9948e-08 | 1.078e-05 | 1156884 | 3932.904 | c69aea99-91b4-44b8-947d-bab7070e8bf7
CS23772 | S 235 | Manufactured |  |  | VJG104-27 |  | 117 | 0.0037645 | 0.13786 | 0.00015719 | 5.411e-08 | 1.2151e-05 | 1054624.8 | 3932.904 | 8593f744-7ba7-4ada-bf14-df0abb1d64e9
CS23773 | S 235 | Manufactured |  |  | VJG104-28 |  | 117 | 0.00378 | 0.13739 | 0.00015487 | 7.95e-08 | 8.748e-06 | 1181260.8 | 3932.904 | 698ac13a-781a-4629-b3f3-68cc89d53c34
CS23774 | S 235 | Manufactured |  |  | VJG104-29 |  | 117 | 0.0039284 | 0.13786 | 0.00015719 | 5.9937e-08 | 1.2149e-05 | 1156759.2 | 3932.904 | d41b3ba3-968f-4bbd-9397-1ceda287f8e2
CS23775 | S 235 | Manufactured |  |  | VJG104-30 |  | 117 | 0.0041445 | 0.13815 | 0.00015794 | 7.284e-08 | 1.3526e-05 | 1156632 | 3932.904 | 817d1445-2ee7-4250-920d-c0af35a864a6
CS23776 | S 235 | Manufactured |  |  | VJG104-31 |  | 117 | 0.0041471 | 0.13786 | 0.00015719 | 7.0343e-08 | 1.2146e-05 | 1293045.6 | 3932.904 | cc2ccb32-5ef4-4de0-a5c2-83b6be0b7bd3
CS23777 | S 235 | Manufactured |  |  | VJG104-32 |  | 117 | 0.0043632 | 0.13815 | 0.00015794 | 8.3246e-08 | 1.3523e-05 | 1292904 | 3932.904 | 54e8b5cf-5eb2-496b-873f-e000431260c4
CS23778 | S 235 | Manufactured |  |  | VJG104-33 |  | 117 | 0.0045594 | 0.1386 | 0.00016103 | 7.9084e-08 | 1.8216e-05 | 1291432.8 | 3932.904 | d76d2949-befe-4c74-912d-855a641642ad
CS23779 | S 235 | Manufactured |  |  | VJG104-34 |  | 117 | 0.00458 | 0.13815 | 0.00015794 | 9.5733e-08 | 1.352e-05 | 1427596.8 | 3932.904 | cbdfa586-28d0-4676-8dd0-5ecb17b22895
CS23780 | S 235 | Manufactured |  |  | VJG104-35 |  | 117 | 0.0047761 | 0.1386 | 0.00016103 | 9.1987e-08 | 1.8212e-05 | 1425976.8 | 3932.904 | ad2a6a7f-48f0-4386-b40d-67487e947032
CS23781 | S 235 | Manufactured |  |  | VJG104-36 |  | 117 | 0.0049723 | 0.1386 | 0.00016103 | 8.8241e-08 | 1.817e-05 | 1546327.2 | 3932.904 | b7cf4dfe-7864-4a90-8f1c-6d5f79255689
CS23782 | S 235 | Manufactured |  |  | VJG104-37 |  | 117 | 0.0049864 | 0.13889 | 0.00016198 | 1.0447e-07 | 1.9867e-05 | 1425847.2 | 3932.904 | 608ab976-ade7-44af-acc2-575e084f0b7b
CS23783 | S 235 | Manufactured |  |  | VJG104-38 |  | 117 | 0.0051826 | 0.13889 | 0.00016198 | 1.0073e-07 | 1.9821e-05 | 1546190.4 | 3932.904 | c356e0e5-4408-4c72-a38c-bd4327d2ef82
CS23784 | S 235 | Manufactured |  |  | VJG104-39 |  | 117 | 0.0053929 | 0.13889 | 0.00016198 | 1.1321e-07 | 1.9818e-05 | 1677021.6 | 3932.904 | ea97bf51-f19a-42b3-8594-e2e62a6de8ad
CS23785 | S 235 | Manufactured |  |  | VJG104-40 |  | 117 | 0.0054406 | 0.13925 | 0.00016315 | 1.1904e-07 | 2.187e-05 | 1546017.6 | 3932.904 | 5ff0ea53-0b03-46ee-a6b5-c9bc1c7d45ce
CS23786 | S 235 | Manufactured |  |  | VJG104-41 |  | 117 | 0.005651 | 0.13925 | 0.00016315 | 1.3195e-07 | 2.1866e-05 | 1676832 | 3932.904 | f42d66d2-3db8-44e5-a51d-9c527c1932a2
CS23787 | S 235 | Manufactured |  |  | VJG104-42 |  | 117 | 0.0059019 | 0.13961 | 0.00016433 | 1.5359e-07 | 2.3612e-05 | 1676860.8 | 3932.904 | 16c66423-2494-43a7-9361-98bfe5996035
CS23788 | S 235 | Manufactured |  |  | VJG104-43 |  | 117 | 0.005909 | 0.13925 | 0.00016315 | 1.5026e-07 | 2.1861e-05 | 1836957.6 | 3932.904 | 022b7cff-82bf-4eb1-9cf4-c5a72754e971
CS23789 | S 235 | Manufactured |  |  | VJG104-44 |  | 117 | 0.00616 | 0.13961 | 0.00016433 | 1.7232e-07 | 2.3607e-05 | 1836988.8 | 3932.904 | 3655f11d-9b88-4a76-8254-76dd5e8aa129
CS23790 | S 235 | Manufactured |  |  | VJG104-45 |  | 117 | 0.0063529 | 0.14006 | 0.00016878 | 1.615e-07 | 3.0697e-05 | 1834699.2 | 3932.904 | 4f0aee0d-1a47-4d32-82bf-a5518bce807b
CS23791 | S 235 | Manufactured |  |  | VJG104-46 |  | 117 | 0.0064116 | 0.13961 | 0.00016433 | 1.9396e-07 | 2.3608e-05 | 1993243.2 | 3932.904 | 566f27ba-84d8-45f0-94e6-f82fc8e7f1cd
CS23792 | S 235 | Manufactured |  |  | VJG104-47 |  | 117 | 0.0066039 | 0.14006 | 0.00016878 | 1.8356e-07 | 3.0698e-05 | 1990756.8 | 3932.904 | 2823f966-30cc-4abe-b489-69d2e3685859
CS23793 | S 235 | Manufactured |  |  | VJG104-48 |  | 117 | 0.0067968 | 0.14006 | 0.00016878 | 1.7315e-07 | 3.0621e-05 | 2107752 | 3932.904 | 1152bc8c-e115-41fc-b0b6-d50994539bd1
CS23794 | S 235 | Manufactured |  |  | VJG104-49 |  | 117 | 0.0068955 | 0.14049 | 0.00017045 | 2.0853e-07 | 3.3529e-05 | 1990536 | 3932.904 | 631432c7-0cc1-45d1-94b0-ffbd726ea210
CS23795 | S 235 | Manufactured |  |  | VJG104-50 |  | 117 | 0.0070877 | 0.14049 | 0.00017045 | 1.9813e-07 | 3.3445e-05 | 2107521.6 | 3932.904 | feced8ce-31df-4272-854f-785fd72387c6
CS23796 | S 235 | Manufactured |  |  | VJG104-51 |  | 117 | 0.0073793 | 0.14049 | 0.00017045 | 2.231e-07 | 3.3437e-05 | 2287884 | 3932.904 | 1e6d78be-1674-4c9b-93ba-ff41b5c4466d
CS23797 | S 235 | Manufactured |  |  | VJG104-52 |  | 117 | 0.0076626 | 0.14134 | 0.00017379 | 2.6181e-07 | 3.9128e-05 | 2107056 | 3932.904 | bcc9fc8f-fae5-4b9f-ac02-bd0eeceda412
CS23798 | S 235 | Manufactured |  |  | VJG104-53 |  | 117 | 0.0079542 | 0.14134 | 0.00017379 | 2.8678e-07 | 3.9119e-05 | 2287380 | 3932.904 | a1a3a53a-a5f9-4f2d-8533-9e4e9d1f135f
CS23799 | S 235 | Manufactured |  |  | VJG104-54 |  | 117 | 0.0085284 | 0.14221 | 0.00017718 | 3.7169e-07 | 4.4941e-05 | 2286873.6 | 3932.904 | 8084260d-9963-4c95-89ef-67548dd79ca5
CS23800 | S 235 | Manufactured |  |  | VJG104-55 |  | 117 | 0.008529 | 0.14134 | 0.00017379 | 3.5047e-07 | 3.9101e-05 | 2643312 | 3932.904 | 2d6b0143-5151-4353-b858-b0c664e6fece
CS23801 | S 235 | Manufactured |  |  | VJG104-56 |  | 117 | 0.0091032 | 0.14221 | 0.00017718 | 4.3538e-07 | 4.4921e-05 | 2642712 | 3932.904 | 9b2da655-376e-4df5-93fe-8541df659d6b
CS23802 | S 235 | Manufactured |  |  | VJG104-57 |  | 117 | 0.0096568 | 0.14335 | 0.00019335 | 3.9667e-07 | 6.9834e-05 | 2636784 | 3932.904 | dd724aae-d30e-4a93-8755-46664bf87513
CS23803 | S 235 | Manufactured |  |  | VJG104-58 |  | 117 | 0.0096774 | 0.14221 | 0.00017718 | 5.2029e-07 | 4.4901e-05 | 2997840 | 3932.904 | 1e540da5-ed62-4acd-97e5-aa599cfff300
CS23804 | S 235 | Manufactured |  |  | VJG104-59 |  | 117 | 0.010231 | 0.14335 | 0.00019335 | 4.8158e-07 | 6.9802e-05 | 2991120 | 3932.904 | 1b41db24-83de-4ef3-a75d-12838572a2be
CS23805 | S 235 | Manufactured |  |  | VJG104-60 |  | 117 | 0.010785 | 0.14335 | 0.00019335 | 4.4287e-07 | 6.9489e-05 | 3325848 | 3932.904 | 9dcb7838-2834-4e68-aab9-d8c6436f9674
CS23806 | S 235 | Manufactured |  |  | VJG104-61 |  | 117 | 0.010968 | 0.1445 | 0.00019952 | 5.898e-07 | 8.0101e-05 | 2990448 | 3932.904 | 5b77b6cb-e623-45ba-8aea-63a1248ac5b9
CS23807 | S 235 | Manufactured |  |  | VJG104-62 |  | 117 | 0.011521 | 0.1445 | 0.00019952 | 5.5109e-07 | 7.9741e-05 | 3325080 | 3932.904 | 146a8938-adc2-46f1-b1be-bc8f417d6923
CS23808 | S 235 | Manufactured |  |  | VJG104-63 |  | 117 | 0.011912 | 0.14533 | 0.00022105 | 4.8907e-07 | 0.00011291 | 3317616 | 3932.904 | c81f4b5a-8936-4d10-aaab-4727755435e5
CS23809 | S 235 | Manufactured |  |  | VJG104-64 |  | 117 | 0.012258 | 0.1445 | 0.00019952 | 6.5889e-07 | 7.9705e-05 | 3778536 | 3932.904 | e1fa2756-0356-4c36-82e3-b6c5149905d0
CS23810 | S 235 | Manufactured |  |  | VJG104-65 |  | 117 | 0.012649 | 0.14533 | 0.00022105 | 5.9729e-07 | 0.00011286 | 3770016 | 3932.904 | 57cf5996-a93e-4808-9f9e-8601dd9270cf
CS23811 | S 235 | Manufactured |  |  | VJG104-66 |  | 117 | 0.01304 | 0.14533 | 0.00022105 | 5.3569e-07 | 0.00011235 | 4001496 | 3932.904 | 69d4e9a7-b131-487d-88be-fa74b696b577
CS23812 | S 235 | Manufactured |  |  | VJG104-67 |  | 117 | 0.013548 | 0.14678 | 0.00023137 | 7.2841e-07 | 0.00012941 | 3769176 | 3932.904 | 1ff4e627-14f4-4501-8399-8fc16350f64e
CS23813 | S 235 | Manufactured |  |  | VJG104-68 |  | 117 | 0.013939 | 0.14678 | 0.00023137 | 6.668e-07 | 0.00012883 | 4000584 | 3932.904 | 88da74b9-71d1-4951-b2b0-f53755f90335
CS23814 | S 235 | Manufactured |  |  | VJG104-69 |  | 117 | 0.014814 | 0.14819 | 0.00024139 | 8.3121e-07 | 0.00014512 | 3999672 | 3932.904 | 829b47e0-6811-40db-9b76-6453f0b0d770
CS23815 | S 235 | Manufactured |  |  | VJG104-70 |  | 117 | 0.014839 | 0.14678 | 0.00023137 | 7.9792e-07 | 0.00012877 | 4551336 | 3932.904 | 2ae899b0-a31e-4536-8a2a-fb402e6bfd63
CS23816 | S 235 | Manufactured |  |  | VJG104-71 |  | 117 | 0.015713 | 0.14819 | 0.00024139 | 9.6233e-07 | 0.00014506 | 4550328 | 3932.904 | e08532bb-847a-4a4b-8421-8e7e6bce0d86
CS23817 | S 235 | Manufactured |  |  | VJG104-72 |  | 117 | 0.016589 | 0.14819 | 0.00024139 | 1.1267e-06 | 0.00014499 | 5085816 | 3932.904 | eabf63c4-f938-4254-8218-a6758bc01eed
CS23818 | S 235 | Manufactured |  |  | VJG104-73 |  | 117 | 0.016593 | 0.14961 | 0.00025156 | 1.1696e-06 | 0.00016169 | 4549296 | 3932.904 | 8519539b-627d-40a3-87f8-f4f9cd88c077
CS23819 | S 235 | Manufactured |  |  | VJG104-74 |  | 117 | 0.017468 | 0.14961 | 0.00025156 | 1.334e-06 | 0.00016162 | 5084688 | 3932.904 | 5ccf5fe4-8cee-4f18-bdff-581f8ace83a4
CS23820 | S 235 | Manufactured |  |  | VJG104-75 |  | 117 | 0.018347 | 0.14961 | 0.00025156 | 1.5413e-06 | 0.00016155 | 5622264 | 3932.904 | a8a335ff-46eb-490c-9b6a-c0c42891701a
CS23821 | S 235 | Manufactured |  |  | VJG104-76 |  | 117 | 0.019181 | 0.15245 | 0.00027189 | 1.8805e-06 | 0.00019488 | 5082432 | 3932.904 | d99f5e00-5d1e-423e-b846-0f812e604bd4
CS23822 | S 235 | Manufactured |  |  | VJG104-77 |  | 117 | 0.020061 | 0.15245 | 0.00027189 | 2.0874e-06 | 0.00019479 | 5619744 | 3932.904 | c2fce46b-994d-4370-a62b-1418f645ab1c
CS23823 | S 235 | Manufactured |  |  | VJG104-78 |  | 117 | 0.021774 | 0.15245 | 0.00027189 | 2.6339e-06 | 0.00019461 | 6666600 | 3932.904 | fd70c820-a7de-4b47-8288-1ea2e1558bb7
CS23824 | S 235 | Manufactured |  |  | VJG106-1 |  | 117 | 0.002289 | 0.14724 | 0.00016481 | 2.1644e-08 | 5.3856e-06 | 720064.8 | 3932.904 | b22d215a-1d4a-4dba-80a8-f648f0a4f46e
CS23825 | S 235 | Manufactured |  |  | VJG106-2 |  | 117 | 0.0023226 | 0.14724 | 0.00016481 | 1.7482e-08 | 5.3744e-06 | 740592 | 3932.904 | d55c1b29-6b9e-420b-b99f-41f34063df76
CS23826 | S 235 | Manufactured |  |  | VJG106-3 |  | 117 | 0.002371 | 0.14724 | 0.00016481 | 2.4974e-08 | 5.385e-06 | 741319.2 | 3932.904 | f8c0986b-5177-4e85-9d73-2c53b1f4c885
CS23827 | S 235 | Manufactured |  |  | VJG106-4 |  | 117 | 0.002471 | 0.14741 | 0.00016517 | 2.1228e-08 | 6.1089e-06 | 740529.6 | 3932.904 | 9bafad42-ded8-413f-bfae-4ec01fcf0225
CS23828 | S 235 | Manufactured |  |  | VJG106-5 |  | 117 | 0.0025181 | 0.14747 | 0.00016529 | 2.2893e-08 | 6.3447e-06 | 740508 | 3932.904 | 15e2365c-1ab4-4b2e-9de7-bc35fc03a235
CS23829 | S 235 | Manufactured |  |  | VJG106-6 |  | 117 | 0.0025194 | 0.14741 | 0.00016517 | 2.872e-08 | 6.1209e-06 | 772113.6 | 3932.904 | c5dbe0e4-335f-41ab-82e1-db527ec508a2
CS23830 | S 235 | Manufactured |  |  | VJG106-7 |  | 117 | 0.0026193 | 0.14741 | 0.00016517 | 2.539e-08 | 6.1079e-06 | 835094.4 | 3932.904 | bd7f366c-b4a0-4ebe-b1c0-49dabe55d70f
CS23831 | S 235 | Manufactured |  |  | VJG106-8 |  | 117 | 0.0026664 | 0.14747 | 0.00016529 | 2.6639e-08 | 6.3436e-06 | 835072.8 | 3932.904 | 6335a679-a9d5-4a76-9f95-d5bdccff73df
CS23832 | S 235 | Manufactured |  |  | VJG106-9 |  | 117 | 0.0027135 | 0.14747 | 0.00016529 | 2.8304e-08 | 6.3433e-06 | 865111.2 | 3932.904 | f3a9f879-9662-462c-9e5d-e21a65aedef8
CS23833 | S 235 | Manufactured |  |  | VJG106-10 |  | 117 | 0.0027252 | 0.14754 | 0.00016543 | 2.872e-08 | 6.639e-06 | 835044 | 3932.904 | 28153db8-0f13-4e7b-b925-ce6f696b9f8a
CS23834 | S 235 | Manufactured |  |  | VJG106-11 |  | 117 | 0.0027722 | 0.14754 | 0.00016543 | 3.0385e-08 | 6.6386e-06 | 865082.4 | 3932.904 | a20812db-983f-45ec-8d8b-75aa1063a7b8
CS23835 | S 235 | Manufactured |  |  | VJG106-12 |  | 117 | 0.0028052 | 0.14771 | 0.00016666 | 2.1228e-08 | 8.34e-06 | 892327.2 | 3932.904 | e6ec34be-61de-461e-9010-35477de06594
CS23836 | S 235 | Manufactured |  |  | VJG106-13 |  | 117 | 0.002831 | 0.14754 | 0.00016543 | 3.205e-08 | 6.6382e-06 | 902481.6 | 3932.904 | 41d9b85b-f97a-4b37-9172-c6a08ade01e0
CS23837 | S 235 | Manufactured |  |  | VJG106-14 |  | 117 | 0.002889 | 0.14767 | 0.00016572 | 3.4547e-08 | 7.231e-06 | 865024.8 | 3932.904 | 64dd992f-6745-4ccb-a252-e950a795ac6a
CS23838 | S 235 | Manufactured |  |  | VJG106-15 |  | 117 | 0.0029348 | 0.14771 | 0.00016666 | 3.1217e-08 | 8.3564e-06 | 893200.8 | 3932.904 | 9169e42f-43eb-440a-a8fc-6312a335b32b
CS23839 | S 235 | Manufactured |  |  | VJG106-16 |  | 117 | 0.0029477 | 0.14767 | 0.00016572 | 3.6628e-08 | 7.2306e-06 | 902419.2 | 3932.904 | 43a27db8-00fa-4eb2-8856-98ce823828c1
CS23840 | S 235 | Manufactured |  |  | VJG106-17 |  | 117 | 0.0030645 | 0.14767 | 0.00016572 | 4.1207e-08 | 7.2296e-06 | 976711.2 | 3932.904 | 505bd8df-48d6-452b-830b-40bb7d53583a
CS23841 | S 235 | Manufactured |  |  | VJG106-18 |  | 117 | 0.0030935 | 0.14809 | 0.00016763 | 2.9136e-08 | 1.0159e-05 | 892200 | 3932.904 | 2db51fed-d22a-4e91-8b2a-74f48e3a7ab5
CS23842 | S 235 | Manufactured |  |  | VJG106-19 |  | 117 | 0.0032574 | 0.14831 | 0.00016819 | 3.538e-08 | 1.121e-05 | 892130.4 | 3932.904 | 6b12f280-5177-4277-bc67-b817151d97e0
CS23843 | S 235 | Manufactured |  |  | VJG106-20 |  | 117 | 0.0032929 | 0.14771 | 0.00016666 | 5.0364e-08 | 8.3528e-06 | 893006.4 | 3932.904 | 1e267f79-7205-4c01-975a-31e3d5661f03
CS23844 | S 235 | Manufactured |  |  | VJG106-21 |  | 117 | 0.0033058 | 0.1481 | 0.00016661 | 5.5775e-08 | 9.0978e-06 | 902224.8 | 3932.904 | 0a95ce3b-2310-436d-9c29-6f3687a6a40d
CS23845 | S 235 | Manufactured |  |  | VJG106-22 |  | 117 | 0.0033819 | 0.14809 | 0.00016763 | 3.7461e-08 | 1.0156e-05 | 1075442.4 | 3932.904 | b6d12c57-3317-47dd-b1a8-c50ac69b3cc0
CS23846 | S 235 | Manufactured |  |  | VJG106-23 |  | 117 | 0.0034226 | 0.1481 | 0.00016661 | 6.0354e-08 | 9.0966e-06 | 976497.6 | 3932.904 | 3fa0d27b-7839-4f0b-8904-0f22ee32e16d
CS23847 | S 235 | Manufactured |  |  | VJG106-24 |  | 117 | 0.0035458 | 0.14831 | 0.00016819 | 4.3704e-08 | 1.1207e-05 | 1075356 | 3932.904 | 2a980f48-28ec-4b9b-ade0-2b42fb11f6cb
CS23848 | S 235 | Manufactured |  |  | VJG106-25 |  | 117 | 0.0035813 | 0.14809 | 0.00016763 | 5.8272e-08 | 1.0174e-05 | 1076416.8 | 3932.904 | 258b0bff-da2c-4819-b5d4-b9b125690202
CS23849 | S 235 | Manufactured |  |  | VJG106-26 |  | 117 | 0.0037097 | 0.14831 | 0.00016819 | 4.9948e-08 | 1.1205e-05 | 1179499.2 | 3932.904 | aebd6e39-2a49-4279-bb27-7c2ee864caff
CS23850 | S 235 | Manufactured |  |  | VJG106-27 |  | 117 | 0.0037645 | 0.1486 | 0.00016894 | 5.411e-08 | 1.2631e-05 | 1075240.8 | 3932.904 | 4ce35b67-24a9-43e2-92a9-8eedc2f02969
CS23851 | S 235 | Manufactured |  |  | VJG106-28 |  | 117 | 0.00378 | 0.1481 | 0.00016661 | 7.95e-08 | 9.0927e-06 | 1204303.2 | 3932.904 | ecbaa3af-71e4-439d-a799-10511544380f
CS23852 | S 235 | Manufactured |  |  | VJG106-29 |  | 117 | 0.0039284 | 0.1486 | 0.00016894 | 5.9937e-08 | 1.2629e-05 | 1179372 | 3932.904 | 65f954b1-d2fe-47d7-a6f0-973d67f88314
CS23853 | S 235 | Manufactured |  |  | VJG106-30 |  | 117 | 0.0041445 | 0.14888 | 0.00016969 | 7.284e-08 | 1.406e-05 | 1179247.2 | 3932.904 | 97c233d7-7819-4dda-9b9f-92394365b0b7
CS23854 | S 235 | Manufactured |  |  | VJG106-31 |  | 117 | 0.0041471 | 0.1486 | 0.00016894 | 7.0343e-08 | 1.2626e-05 | 1318327.2 | 3932.904 | c29715e5-8cce-4382-acc2-2075b5ea3630
CS23855 | S 235 | Manufactured |  |  | VJG106-32 |  | 117 | 0.0043632 | 0.14888 | 0.00016969 | 8.3246e-08 | 1.4057e-05 | 1318185.6 | 3932.904 | 83675bda-afbb-4467-b352-00c2923a871c
CS23856 | S 235 | Manufactured |  |  | VJG106-33 |  | 117 | 0.0045594 | 0.14936 | 0.00017279 | 7.9084e-08 | 1.8936e-05 | 1316714.4 | 3932.904 | 99aebebb-8b9a-4f52-b9ad-26faf449deb6
CS23857 | S 235 | Manufactured |  |  | VJG106-34 |  | 117 | 0.00458 | 0.14888 | 0.00016969 | 9.5733e-08 | 1.4054e-05 | 1455518.4 | 3932.904 | ddab7283-bf77-47b5-af37-6ad27f296ace
CS23858 | S 235 | Manufactured |  |  | VJG106-35 |  | 117 | 0.0047761 | 0.14936 | 0.00017279 | 9.1987e-08 | 1.8932e-05 | 1453893.6 | 3932.904 | 8c7ad23f-b1b0-48f2-8045-ea5d8b9609b2
CS23859 | S 235 | Manufactured |  |  | VJG106-36 |  | 117 | 0.0049723 | 0.14936 | 0.00017279 | 8.8241e-08 | 1.889e-05 | 1576639.2 | 3932.904 | da0a8793-7e80-43c6-8b7d-ec2103b172d4
CS23860 | S 235 | Manufactured |  |  | VJG106-37 |  | 117 | 0.0049864 | 0.14966 | 0.00017373 | 1.0447e-07 | 2.0652e-05 | 1453764 | 3932.904 | d5fa25c4-de57-4824-8a5a-7e35d3e38c60
CS23861 | S 235 | Manufactured |  |  | VJG106-38 |  | 117 | 0.0051826 | 0.14966 | 0.00017373 | 1.0073e-07 | 2.0606e-05 | 1576497.6 | 3932.904 | bd3598aa-5987-4206-9e84-f91cb1c1bd17
CS23862 | S 235 | Manufactured |  |  | VJG106-39 |  | 117 | 0.0053929 | 0.14966 | 0.00017373 | 1.1321e-07 | 2.0603e-05 | 1709896.8 | 3932.904 | d5f512ae-4841-4b67-9ed0-943c8e4c4432
CS23863 | S 235 | Manufactured |  |  | VJG106-40 |  | 117 | 0.0054406 | 0.15003 | 0.0001749 | 1.1904e-07 | 2.2736e-05 | 1576324.8 | 3932.904 | ba6048d8-334d-4e19-90cb-1b961d300a44
CS23864 | S 235 | Manufactured |  |  | VJG106-41 |  | 117 | 0.005651 | 0.15003 | 0.0001749 | 1.3195e-07 | 2.2732e-05 | 1709707.2 | 3932.904 | 91c70fe7-0547-4c02-8b13-be468912e760
CS23865 | S 235 | Manufactured |  |  | VJG106-42 |  | 117 | 0.0059019 | 0.1504 | 0.00017607 | 1.5359e-07 | 2.4547e-05 | 1709740.8 | 3932.904 | 1cfee55a-2de2-4039-9f1c-320979281bfb
CS23866 | S 235 | Manufactured |  |  | VJG106-43 |  | 117 | 0.005909 | 0.15003 | 0.0001749 | 1.5026e-07 | 2.2727e-05 | 1872979.2 | 3932.904 | 85efaf21-df9f-4e21-8e0e-cf7c0d9a9d1e
CS23867 | S 235 | Manufactured |  |  | VJG106-44 |  | 117 | 0.00616 | 0.1504 | 0.00017607 | 1.7232e-07 | 2.4542e-05 | 1873010.4 | 3932.904 | 89ae8bc2-df40-42b6-8d9a-8106e587be85
CS23868 | S 235 | Manufactured |  |  | VJG106-45 |  | 117 | 0.0063529 | 0.15086 | 0.00018053 | 1.615e-07 | 3.1914e-05 | 1870720.8 | 3932.904 | ea1dacb7-43a5-41f7-a099-44abaf55e35e
CS23869 | S 235 | Manufactured |  |  | VJG106-46 |  | 117 | 0.0064116 | 0.1504 | 0.00017607 | 1.9396e-07 | 2.4542e-05 | 2032324.8 | 3932.904 | 6d417215-1e4c-4131-bbfa-103468a063e8
CS23870 | S 235 | Manufactured |  |  | VJG106-47 |  | 117 | 0.0066039 | 0.15086 | 0.00018053 | 1.8356e-07 | 3.1915e-05 | 2029843.2 | 3932.904 | 44cad0db-2f49-47a0-9ba4-fdee0f010dc9
CS23871 | S 235 | Manufactured |  |  | VJG106-48 |  | 117 | 0.0067968 | 0.15086 | 0.00018053 | 1.7315e-07 | 3.1837e-05 | 2149180.8 | 3932.904 | 339f1219-c034-4c18-83bc-17b977b4a1a5
CS23872 | S 235 | Manufactured |  |  | VJG106-49 |  | 117 | 0.0068955 | 0.15131 | 0.00018219 | 2.0853e-07 | 3.4858e-05 | 2029622.4 | 3932.904 | 9d26ee0c-804a-443a-a62b-bb05669da27c
CS23873 | S 235 | Manufactured |  |  | VJG106-50 |  | 117 | 0.0070877 | 0.15131 | 0.00018219 | 1.9813e-07 | 3.4773e-05 | 2148950.4 | 3932.904 | 4a493462-22fa-4071-a1fd-ec1501fb55ce
CS23874 | S 235 | Manufactured |  |  | VJG106-51 |  | 117 | 0.0073793 | 0.15131 | 0.00018219 | 2.231e-07 | 3.4765e-05 | 2332867.2 | 3932.904 | 81ff819a-3acd-4c42-bf25-395098f120a6
CS23875 | S 235 | Manufactured |  |  | VJG106-52 |  | 117 | 0.0076626 | 0.15219 | 0.00018552 | 2.6181e-07 | 4.0681e-05 | 2148484.8 | 3932.904 | 0651640e-dda1-471b-90bc-2dc4f06bbbd3
CS23876 | S 235 | Manufactured |  |  | VJG106-53 |  | 117 | 0.0079542 | 0.15219 | 0.00018552 | 2.8678e-07 | 4.0673e-05 | 2332363.2 | 3932.904 | 83bc3b44-9f81-41ee-8c4a-7d84b9d9a818
CS23877 | S 235 | Manufactured |  |  | VJG106-54 |  | 117 | 0.0085284 | 0.15307 | 0.00018889 | 3.7169e-07 | 4.6726e-05 | 2331856.8 | 3932.904 | faa6ccd6-3ea3-45ee-9ef8-73152415636b
CS23878 | S 235 | Manufactured |  |  | VJG106-55 |  | 117 | 0.008529 | 0.15219 | 0.00018552 | 3.5047e-07 | 4.0655e-05 | 2695296 | 3932.904 | 58d58d7d-0bc6-4b80-abff-923769f7a00e
CS23879 | S 235 | Manufactured |  |  | VJG106-56 |  | 117 | 0.0091032 | 0.15307 | 0.00018889 | 4.3538e-07 | 4.6706e-05 | 2694720 | 3932.904 | cb99c6a6-41d7-4ebb-ae1c-315faf57087f
CS23880 | S 235 | Manufactured |  |  | VJG106-57 |  | 117 | 0.0096568 | 0.15428 | 0.00020508 | 3.9667e-07 | 7.2615e-05 | 2688792 | 3932.904 | 390b878e-1a2e-4bd1-9afd-ff41032e52c5
CS23881 | S 235 | Manufactured |  |  | VJG106-58 |  | 117 | 0.0096774 | 0.15307 | 0.00018889 | 5.2029e-07 | 4.6685e-05 | 3056832 | 3932.904 | befc918a-0eb6-4cb3-bcc1-0e7b638461e3
CS23882 | S 235 | Manufactured |  |  | VJG106-59 |  | 117 | 0.010231 | 0.15428 | 0.00020508 | 4.8158e-07 | 7.2583e-05 | 3050112 | 3932.904 | 5dac8f8d-881f-4c95-ad55-15acda53b94d
CS23883 | S 235 | Manufactured |  |  | VJG106-60 |  | 117 | 0.010785 | 0.15428 | 0.00020508 | 4.4287e-07 | 7.2263e-05 | 3391584 | 3932.904 | aa0a618f-445a-429c-8794-a4a8cc67f8c6
CS23884 | S 235 | Manufactured |  |  | VJG106-61 |  | 117 | 0.010968 | 0.15546 | 0.00021124 | 5.898e-07 | 8.3293e-05 | 3049440 | 3932.904 | fc3e3874-ed7c-46e8-b940-cf0037068ccb
CS23885 | S 235 | Manufactured |  |  | VJG106-62 |  | 117 | 0.011521 | 0.15546 | 0.00021124 | 5.5109e-07 | 8.2926e-05 | 3390840 | 3932.904 | 6c004ecf-cd6b-4179-ae92-531fe785650f
CS23886 | S 235 | Manufactured |  |  | VJG106-63 |  | 117 | 0.011912 | 0.15633 | 0.00023278 | 4.8907e-07 | 0.00011743 | 3383352 | 3932.904 | 74023cb2-3bde-40a3-8cb7-9269625f24a9
CS23887 | S 235 | Manufactured |  |  | VJG106-64 |  | 117 | 0.012258 | 0.15546 | 0.00021124 | 6.5889e-07 | 8.2889e-05 | 3853248 | 3932.904 | f6aee1a7-d20a-4913-83b5-b43518f282e7
CS23888 | S 235 | Manufactured |  |  | VJG106-65 |  | 117 | 0.012649 | 0.15633 | 0.00023278 | 5.9729e-07 | 0.00011738 | 3844752 | 3932.904 | c4f70899-c519-4c76-870a-61baea077438
CS23889 | S 235 | Manufactured |  |  | VJG106-66 |  | 117 | 0.01304 | 0.15633 | 0.00023278 | 5.3569e-07 | 0.00011686 | 4080960 | 3932.904 | e0556e21-77c3-4987-921a-c8e89f394860
CS23890 | S 235 | Manufactured |  |  | VJG106-67 |  | 117 | 0.013548 | 0.15783 | 0.00024309 | 7.2841e-07 | 0.0001346 | 3843888 | 3932.904 | 5c0d7742-9de9-4729-adf3-e0bd7807b568
CS23891 | S 235 | Manufactured |  |  | VJG106-68 |  | 117 | 0.013939 | 0.15783 | 0.00024309 | 6.668e-07 | 0.000134 | 4080072 | 3932.904 | 98244f1a-dfd0-41b5-b6c7-ba584d57298c
CS23892 | S 235 | Manufactured |  |  | VJG106-69 |  | 117 | 0.014814 | 0.15928 | 0.00025309 | 8.3121e-07 | 0.00015095 | 4079208 | 3932.904 | caeb0adf-4c72-4e0e-bab6-2b06636792e3
CS23893 | S 235 | Manufactured |  |  | VJG106-70 |  | 117 | 0.014839 | 0.15783 | 0.00024309 | 7.9792e-07 | 0.00013394 | 4641792 | 3932.904 | 17ef4c24-11f6-471b-9c0b-d8f1807cb294
CS23894 | S 235 | Manufactured |  |  | VJG106-71 |  | 117 | 0.015713 | 0.15928 | 0.00025309 | 9.6233e-07 | 0.00015088 | 4640784 | 3932.904 | 9e0abe67-28df-4650-b872-1930993c46c0
CS23895 | S 235 | Manufactured |  |  | VJG106-72 |  | 117 | 0.016589 | 0.15928 | 0.00025309 | 1.1267e-06 | 0.00015082 | 5186976 | 3932.904 | 432f7893-4812-4942-a602-31ca97fcdcf9
CS23896 | S 235 | Manufactured |  |  | VJG106-73 |  | 117 | 0.016593 | 0.16075 | 0.00026325 | 1.1696e-06 | 0.00016819 | 4639752 | 3932.904 | 87e2a082-cfcc-497d-b358-70f6657c8ddb
CS23897 | S 235 | Manufactured |  |  | VJG106-74 |  | 117 | 0.017468 | 0.16075 | 0.00026325 | 1.334e-06 | 0.00016811 | 5185848 | 3932.904 | e946e69f-eeef-4351-99fe-2bc835a94820
CS23898 | S 235 | Manufactured |  |  | VJG106-75 |  | 117 | 0.018347 | 0.16075 | 0.00026325 | 1.5413e-06 | 0.00016804 | 5734128 | 3932.904 | 19ad8df8-6865-4c77-a5c9-a064ea75cee0
CS23899 | S 235 | Manufactured |  |  | VJG106-76 |  | 117 | 0.019181 | 0.16368 | 0.00028356 | 1.8805e-06 | 0.00020271 | 5183568 | 3932.904 | f47894bf-6963-49d5-a58c-238e7f6ef2d7
CS23900 | S 235 | Manufactured |  |  | VJG106-77 |  | 117 | 0.020061 | 0.16368 | 0.00028356 | 2.0874e-06 | 0.00020262 | 5731608 | 3932.904 | aa5d18fc-6ed1-488d-9c17-dbea2961da75
CS23901 | S 235 | Manufactured |  |  | VJG106-78 |  | 117 | 0.021774 | 0.16368 | 0.00028356 | 2.6339e-06 | 0.00020244 | 6799392 | 3932.904 | b57a71f1-245a-4563-a8c0-4bbc4c75bac8
CS23902 | S 235 | Manufactured |  |  | VJG108-1 |  | 117 | 0.002289 | 0.1586 | 0.00017741 | 2.1644e-08 | 5.5933e-06 | 733819.2 | 3932.904 | 54143435-ebab-4306-be0a-e3505485f182
CS23903 | S 235 | Manufactured |  |  | VJG108-2 |  | 117 | 0.0023226 | 0.1586 | 0.00017741 | 1.7482e-08 | 5.5819e-06 | 754749.6 | 3932.904 | dbc25457-877f-42a5-9c2d-df66ae16cc62
CS23904 | S 235 | Manufactured |  |  | VJG108-3 |  | 117 | 0.002371 | 0.1586 | 0.00017741 | 2.4974e-08 | 5.5927e-06 | 755476.8 | 3932.904 | c6616791-7960-48fb-965c-7fba3be2f0fc
CS23905 | S 235 | Manufactured |  |  | VJG108-4 |  | 117 | 0.002471 | 0.15877 | 0.00017776 | 2.1228e-08 | 6.3447e-06 | 754687.2 | 3932.904 | 004752a0-1ff7-4d5c-a770-3c07eb0bd7cd
CS23906 | S 235 | Manufactured |  |  | VJG108-5 |  | 117 | 0.0025181 | 0.15883 | 0.00017788 | 2.2893e-08 | 6.5897e-06 | 754668 | 3932.904 | 3c9d7dc3-bdff-4fc0-93e8-67180420ff94
CS23907 | S 235 | Manufactured |  |  | VJG108-6 |  | 117 | 0.0025194 | 0.15877 | 0.00017776 | 2.872e-08 | 6.357e-06 | 786861.6 | 3932.904 | 7308e955-1800-4685-9266-e308c4baf38f
CS23908 | S 235 | Manufactured |  |  | VJG108-7 |  | 117 | 0.0026193 | 0.15877 | 0.00017776 | 2.539e-08 | 6.3437e-06 | 851064 | 3932.904 | d497972f-665e-4aff-ab22-4976581c682f
CS23909 | S 235 | Manufactured |  |  | VJG108-8 |  | 117 | 0.0026664 | 0.15883 | 0.00017788 | 2.6639e-08 | 6.5886e-06 | 851042.4 | 3932.904 | 24a8fb80-410e-470a-9aca-d5ecebb87732
CS23910 | S 235 | Manufactured |  |  | VJG108-9 |  | 117 | 0.0027135 | 0.15883 | 0.00017788 | 2.8304e-08 | 6.5882e-06 | 881656.8 | 3932.904 | 0c614a67-2762-4256-ad96-6955cac862ac
CS23911 | S 235 | Manufactured |  |  | VJG108-10 |  | 117 | 0.0027252 | 0.1589 | 0.00017802 | 2.872e-08 | 6.8953e-06 | 851011.2 | 3932.904 | 1f172a11-da87-4400-bd37-57da070bc9f0
CS23912 | S 235 | Manufactured |  |  | VJG108-11 |  | 117 | 0.0027722 | 0.1589 | 0.00017802 | 3.0385e-08 | 6.8949e-06 | 881625.6 | 3932.904 | f0afba37-34ee-4c7d-9651-a3a6a3522047
CS23913 | S 235 | Manufactured |  |  | VJG108-12 |  | 117 | 0.0028052 | 0.15909 | 0.00017926 | 2.1228e-08 | 8.6627e-06 | 909427.2 | 3932.904 | 88c97ea5-7731-44cb-96e9-2939c54b0b6f
CS23914 | S 235 | Manufactured |  |  | VJG108-13 |  | 117 | 0.002831 | 0.1589 | 0.00017802 | 3.205e-08 | 6.8945e-06 | 919740 | 3932.904 | f382c929-1500-445b-84d0-87f2adaff50d
CS23915 | S 235 | Manufactured |  |  | VJG108-14 |  | 117 | 0.002889 | 0.15904 | 0.0001783 | 3.4547e-08 | 7.5103e-06 | 881565.6 | 3932.904 | 2480b992-e0ab-4976-b31f-fa4b3cb20933
CS23916 | S 235 | Manufactured |  |  | VJG108-15 |  | 117 | 0.0029348 | 0.15909 | 0.00017926 | 3.1217e-08 | 8.6794e-06 | 910300.8 | 3932.904 | 16d6bcf3-fa63-4222-b3b3-c8b777ccc9f6
CS23917 | S 235 | Manufactured |  |  | VJG108-16 |  | 117 | 0.0029477 | 0.15904 | 0.0001783 | 3.6628e-08 | 7.5098e-06 | 919680 | 3932.904 | 583070b5-fa42-4907-b5e4-e7587d0b1791
CS23918 | S 235 | Manufactured |  |  | VJG108-17 |  | 117 | 0.0030645 | 0.15904 | 0.0001783 | 4.1207e-08 | 7.5088e-06 | 995392.8 | 3932.904 | b97077d6-8ed4-4bcc-a05d-fddcfe654e58
CS23919 | S 235 | Manufactured |  |  | VJG108-18 |  | 117 | 0.0030935 | 0.15948 | 0.00018023 | 2.9136e-08 | 1.0552e-05 | 909300 | 3932.904 | 4253bd9c-f0be-4652-a67b-0cbaee68f633
CS23920 | S 235 | Manufactured |  |  | VJG108-19 |  | 117 | 0.0032574 | 0.1597 | 0.00018078 | 3.538e-08 | 1.1644e-05 | 909230.4 | 3932.904 | 39b60c68-e7d0-401b-9a4a-16aa1c7a9eea
CS23921 | S 235 | Manufactured |  |  | VJG108-20 |  | 117 | 0.0032929 | 0.15909 | 0.00017926 | 5.0364e-08 | 8.6757e-06 | 910106.4 | 3932.904 | a91b2995-e83e-4596-aa64-9aeb35e42c95
CS23922 | S 235 | Manufactured |  |  | VJG108-21 |  | 117 | 0.0033058 | 0.15947 | 0.00017918 | 5.5775e-08 | 9.4492e-06 | 919483.2 | 3932.904 | 071b1e45-c935-4253-90b0-9382920cb51c
CS23923 | S 235 | Manufactured |  |  | VJG108-22 |  | 117 | 0.0033819 | 0.15948 | 0.00018023 | 3.7461e-08 | 1.0549e-05 | 1096058.4 | 3932.904 | de153b97-485a-404d-90b4-e19511e6e12a
CS23924 | S 235 | Manufactured |  |  | VJG108-23 |  | 117 | 0.0034226 | 0.15947 | 0.00017918 | 6.0354e-08 | 9.4479e-06 | 995179.2 | 3932.904 | 12d6bdb8-8115-485b-9ec9-9a5de0a54cbd
CS23925 | S 235 | Manufactured |  |  | VJG108-24 |  | 117 | 0.0035458 | 0.1597 | 0.00018078 | 4.3704e-08 | 1.1641e-05 | 1095972 | 3932.904 | 0802f026-bafc-40f1-836d-79f26ed65ad4
CS23926 | S 235 | Manufactured |  |  | VJG108-25 |  | 117 | 0.0035813 | 0.15948 | 0.00018023 | 5.8272e-08 | 1.0568e-05 | 1097030.4 | 3932.904 | 000f8cc8-fc92-42ac-a4dc-ef56c2dbeade
CS23927 | S 235 | Manufactured |  |  | VJG108-26 |  | 117 | 0.0037097 | 0.1597 | 0.00018078 | 4.9948e-08 | 1.1639e-05 | 1202112 | 3932.904 | ec640f90-9c11-4065-ad67-ac318f53d83d
CS23928 | S 235 | Manufactured |  |  | VJG108-27 |  | 117 | 0.0037645 | 0.15999 | 0.00018152 | 5.411e-08 | 1.312e-05 | 1095854.4 | 3932.904 | 00fb943a-e605-4d75-a5b5-8e0853425973
CS23929 | S 235 | Manufactured |  |  | VJG108-28 |  | 117 | 0.00378 | 0.15947 | 0.00017918 | 7.95e-08 | 9.444e-06 | 1227350.4 | 3932.904 | b2af3e1b-6f7a-4a92-b234-b924889d3b10
CS23930 | S 235 | Manufactured |  |  | VJG108-29 |  | 117 | 0.0039284 | 0.15999 | 0.00018152 | 5.9937e-08 | 1.3118e-05 | 1201987.2 | 3932.904 | 0d04349a-c46d-4010-8e2e-ce6507ec0f99
CS23931 | S 235 | Manufactured |  |  | VJG108-30 |  | 117 | 0.0041445 | 0.16028 | 0.00018226 | 7.284e-08 | 1.4605e-05 | 1201862.4 | 3932.904 | 18aaab6c-87f4-468a-a313-56d994c3d572
CS23932 | S 235 | Manufactured |  |  | VJG108-31 |  | 117 | 0.0041471 | 0.15999 | 0.00018152 | 7.0343e-08 | 1.3115e-05 | 1343606.4 | 3932.904 | b5dea198-2146-4782-9c34-631f7c39abfa
CS23933 | S 235 | Manufactured |  |  | VJG108-32 |  | 117 | 0.0043632 | 0.16028 | 0.00018226 | 8.3246e-08 | 1.4602e-05 | 1343464.8 | 3932.904 | 5b0a80bd-efed-4898-b898-7f10e4d90cd9
CS23934 | S 235 | Manufactured |  |  | VJG108-33 |  | 117 | 0.0045594 | 0.16078 | 0.00018537 | 7.9084e-08 | 1.967e-05 | 1341993.6 | 3932.904 | 1b915f6e-50f7-41c4-ba8a-efe304fbdbc4
CS23935 | S 235 | Manufactured |  |  | VJG108-34 |  | 117 | 0.00458 | 0.16028 | 0.00018226 | 9.5733e-08 | 1.4598e-05 | 1483432.8 | 3932.904 | 731b2e5e-1aca-4054-826a-4eb97629eeb0
CS23936 | S 235 | Manufactured |  |  | VJG108-35 |  | 117 | 0.0047761 | 0.16078 | 0.00018537 | 9.1987e-08 | 1.9666e-05 | 1481812.8 | 3932.904 | 43ac7d99-a4fc-4f80-ae23-1be79e9ab387
CS23937 | S 235 | Manufactured |  |  | VJG108-36 |  | 117 | 0.0049723 | 0.16078 | 0.00018537 | 8.8241e-08 | 1.9623e-05 | 1606946.4 | 3932.904 | eadd1e1d-f49a-44eb-bab3-1d6a51ba1358
CS23938 | S 235 | Manufactured |  |  | VJG108-37 |  | 117 | 0.0049864 | 0.16109 | 0.0001863 | 1.0447e-07 | 2.1453e-05 | 1481683.2 | 3932.904 | fc87f1a0-d2db-489b-93bf-88e1a6323d46
CS23939 | S 235 | Manufactured |  |  | VJG108-38 |  | 117 | 0.0051826 | 0.16109 | 0.0001863 | 1.0073e-07 | 2.1406e-05 | 1606807.2 | 3932.904 | c7ee0edd-e3a2-4dd0-bedb-dc0fe26fe0da
CS23940 | S 235 | Manufactured |  |  | VJG108-39 |  | 117 | 0.0053929 | 0.16109 | 0.0001863 | 1.1321e-07 | 2.1402e-05 | 1742772 | 3932.904 | 3b4c9cac-e348-4d06-9b2d-b42b2748b0cf
CS23941 | S 235 | Manufactured |  |  | VJG108-40 |  | 117 | 0.0054406 | 0.16147 | 0.00018746 | 1.1904e-07 | 2.3619e-05 | 1606634.4 | 3932.904 | 03810532-1fd5-4ed6-87ba-a2712ab6ed9c
CS23942 | S 235 | Manufactured |  |  | VJG108-41 |  | 117 | 0.005651 | 0.16147 | 0.00018746 | 1.3195e-07 | 2.3615e-05 | 1742587.2 | 3932.904 | ca566a28-c7d3-4e6e-ae4a-20da7f7b1e28
CS23943 | S 235 | Manufactured |  |  | VJG108-42 |  | 117 | 0.0059019 | 0.16185 | 0.00018863 | 1.5359e-07 | 2.55e-05 | 1742616 | 3932.904 | 8604b38c-d566-45d8-94c2-539fa902a780
CS23944 | S 235 | Manufactured |  |  | VJG108-43 |  | 117 | 0.005909 | 0.16147 | 0.00018746 | 1.5026e-07 | 2.361e-05 | 1908996 | 3932.904 | 04cee62c-2da6-4263-9fc9-16b0887fb7eb
CS23945 | S 235 | Manufactured |  |  | VJG108-44 |  | 117 | 0.00616 | 0.16185 | 0.00018863 | 1.7232e-07 | 2.5495e-05 | 1909032 | 3932.904 | 85336622-754b-4598-afbe-c38f7883008e
CS23946 | S 235 | Manufactured |  |  | VJG108-45 |  | 117 | 0.0063529 | 0.16234 | 0.0001931 | 1.615e-07 | 3.3155e-05 | 1906742.4 | 3932.904 | 93351b2d-8375-4101-9116-58f5098a6a71
CS23947 | S 235 | Manufactured |  |  | VJG108-46 |  | 117 | 0.0064116 | 0.16185 | 0.00018863 | 1.9396e-07 | 2.5496e-05 | 2071408.8 | 3932.904 | fb22a917-4ba1-4178-815b-9e78e8725508
CS23948 | S 235 | Manufactured |  |  | VJG108-47 |  | 117 | 0.0066039 | 0.16234 | 0.0001931 | 1.8356e-07 | 3.3156e-05 | 2068922.4 | 3932.904 | 5195bfc7-90e4-449f-8fd6-f52a9bde3650
CS23949 | S 235 | Manufactured |  |  | VJG108-48 |  | 117 | 0.0067968 | 0.16234 | 0.0001931 | 1.7315e-07 | 3.3076e-05 | 2190614.4 | 3932.904 | 57cd59d9-ec58-4a12-ac95-e45a3ef5f672
CS23950 | S 235 | Manufactured |  |  | VJG108-49 |  | 117 | 0.0068955 | 0.16279 | 0.00019475 | 2.0853e-07 | 3.6213e-05 | 2068704 | 3932.904 | 56b7a1a4-ec2a-4164-b347-1b1227470ddd
CS23951 | S 235 | Manufactured |  |  | VJG108-50 |  | 117 | 0.0070877 | 0.16279 | 0.00019475 | 1.9813e-07 | 3.6127e-05 | 2190384 | 3932.904 | c6f93673-0e43-48d4-816d-ae3d4dc78e73
CS23952 | S 235 | Manufactured |  |  | VJG108-51 |  | 117 | 0.0073793 | 0.16279 | 0.00019475 | 2.231e-07 | 3.6119e-05 | 2377848 | 3932.904 | d8dda04d-b306-43db-96ba-5ddb61ba3026
CS23953 | S 235 | Manufactured |  |  | VJG108-52 |  | 117 | 0.0076626 | 0.16369 | 0.00019807 | 2.6181e-07 | 4.2265e-05 | 2189918.4 | 3932.904 | 45d7c4b5-d2ce-4f9c-b320-b3e3545398d4
CS23954 | S 235 | Manufactured |  |  | VJG108-53 |  | 117 | 0.0079542 | 0.16369 | 0.00019807 | 2.8678e-07 | 4.2256e-05 | 2377344 | 3932.904 | 5fd5c22d-4658-4461-a3e7-a98572a2d360
CS23955 | S 235 | Manufactured |  |  | VJG108-54 |  | 117 | 0.0085284 | 0.1646 | 0.00020143 | 3.7169e-07 | 4.8546e-05 | 2376837.6 | 3932.904 | 6c4b09a7-88e5-44c3-855d-b91ced6363cd
CS23956 | S 235 | Manufactured |  |  | VJG108-55 |  | 117 | 0.008529 | 0.16369 | 0.00019807 | 3.5047e-07 | 4.2238e-05 | 2747304 | 3932.904 | 52ecb436-5a1c-4968-b753-25e9a28236a6
CS23957 | S 235 | Manufactured |  |  | VJG108-56 |  | 117 | 0.0091032 | 0.1646 | 0.00020143 | 4.3538e-07 | 4.8526e-05 | 2746704 | 3932.904 | 160c45fb-3405-45be-9f0c-5d6caefa06b5
CS23958 | S 235 | Manufactured |  |  | VJG108-57 |  | 117 | 0.0096568 | 0.16586 | 0.00021763 | 3.9667e-07 | 7.545e-05 | 2740776 | 3932.904 | 98a5de30-a257-4cc3-950c-0502bbcdecca
CS23959 | S 235 | Manufactured |  |  | VJG108-58 |  | 117 | 0.0096774 | 0.1646 | 0.00020143 | 5.2029e-07 | 4.8505e-05 | 3115848 | 3932.904 | ce75e426-49e5-4b3d-b31c-c3b599dd25b1
CS23960 | S 235 | Manufactured |  |  | VJG108-59 |  | 117 | 0.010231 | 0.16586 | 0.00021763 | 4.8158e-07 | 7.5418e-05 | 3109104 | 3932.904 | 755ca296-e146-44d4-a452-4be598d51028
CS23961 | S 235 | Manufactured |  |  | VJG108-60 |  | 117 | 0.010785 | 0.16586 | 0.00021763 | 4.4287e-07 | 7.5092e-05 | 3457320 | 3932.904 | ad44adf0-9285-4a66-be43-7be30204728a
CS23962 | S 235 | Manufactured |  |  | VJG108-61 |  | 117 | 0.010968 | 0.16708 | 0.00022378 | 5.898e-07 | 8.6546e-05 | 3108432 | 3932.904 | b3df3b97-d02a-4f8e-834a-c99c9b28b5cf
CS23963 | S 235 | Manufactured |  |  | VJG108-62 |  | 117 | 0.011521 | 0.16708 | 0.00022378 | 5.5109e-07 | 8.6172e-05 | 3456576 | 3932.904 | 82567ba7-7aeb-4f95-8dc1-6e6087c9ef16
CS23964 | S 235 | Manufactured |  |  | VJG108-63 |  | 117 | 0.011912 | 0.168 | 0.00024534 | 4.8907e-07 | 0.00012204 | 3449088 | 3932.904 | 18e6aa35-0f40-42d8-8598-6e75713a1d81
CS23965 | S 235 | Manufactured |  |  | VJG108-64 |  | 117 | 0.012258 | 0.16708 | 0.00022378 | 6.5889e-07 | 8.6135e-05 | 3927984 | 3932.904 | 7ee9adbf-7685-4ab6-858a-859810039b31
CS23966 | S 235 | Manufactured |  |  | VJG108-65 |  | 117 | 0.012649 | 0.168 | 0.00024534 | 5.9729e-07 | 0.00012199 | 3919488 | 3932.904 | c4d75b05-50d7-49c8-ab60-6bac66bb39c4
CS23967 | S 235 | Manufactured |  |  | VJG108-66 |  | 117 | 0.01304 | 0.168 | 0.00024534 | 5.3569e-07 | 0.00012146 | 4160448 | 3932.904 | 66c4f254-4c94-41fd-b45b-267ff8365a36
CS23968 | S 235 | Manufactured |  |  | VJG108-67 |  | 117 | 0.013548 | 0.16954 | 0.00025563 | 7.2841e-07 | 0.00013988 | 3918624 | 3932.904 | f0b7dcd0-01cf-454c-82a2-483d842c85b8
CS23969 | S 235 | Manufactured |  |  | VJG108-68 |  | 117 | 0.013939 | 0.16954 | 0.00025563 | 6.668e-07 | 0.00013927 | 4159560 | 3932.904 | 65425b79-e67f-482c-aa71-6df2d0386f66
CS23970 | S 235 | Manufactured |  |  | VJG108-69 |  | 117 | 0.014814 | 0.17104 | 0.00026562 | 8.3121e-07 | 0.00015689 | 4158672 | 3932.904 | eff42abe-003f-4099-a5fd-a5a0f14b8669
CS23971 | S 235 | Manufactured |  |  | VJG108-70 |  | 117 | 0.014839 | 0.16954 | 0.00025563 | 7.9792e-07 | 0.00013921 | 4732248 | 3932.904 | b0a61180-533e-4d49-90d1-3331d934fac5
CS23972 | S 235 | Manufactured |  |  | VJG108-71 |  | 117 | 0.015713 | 0.17104 | 0.00026562 | 9.6233e-07 | 0.00015682 | 4731240 | 3932.904 | 9bca0e28-ca90-48db-8140-4ab72319d273
CS23973 | S 235 | Manufactured |  |  | VJG108-72 |  | 117 | 0.016589 | 0.17104 | 0.00026562 | 1.1267e-06 | 0.00015676 | 5288088 | 3932.904 | fa0f8145-762e-4570-809f-c840bfa1d2ae
CS23974 | S 235 | Manufactured |  |  | VJG108-73 |  | 117 | 0.016593 | 0.17255 | 0.00027577 | 1.1696e-06 | 0.00017481 | 4730208 | 3932.904 | cadc875f-69b8-4bd6-814d-676e1d6056a8
CS23975 | S 235 | Manufactured |  |  | VJG108-74 |  | 117 | 0.017468 | 0.17255 | 0.00027577 | 1.334e-06 | 0.00017473 | 5286960 | 3932.904 | 6bdf5c79-50d2-497d-8450-5f3cb86b4834
CS23976 | S 235 | Manufactured |  |  | VJG108-75 |  | 117 | 0.018347 | 0.17255 | 0.00027577 | 1.5413e-06 | 0.00017466 | 5845968 | 3932.904 | f9aa5a0d-9328-43ad-bf0c-cb200b3a07c0
CS23977 | S 235 | Manufactured |  |  | VJG108-76 |  | 117 | 0.019181 | 0.17557 | 0.00029606 | 1.8805e-06 | 0.00021069 | 5284680 | 3932.904 | dee2ffd7-b89a-46dc-9498-bba8f84626fa
CS23978 | S 235 | Manufactured |  |  | VJG108-77 |  | 117 | 0.020061 | 0.17557 | 0.00029606 | 2.0874e-06 | 0.0002106 | 5843448 | 3932.904 | 966c09bc-9b81-4acd-82b6-642035e5e9dd
CS23979 | S 235 | Manufactured |  |  | VJG108-78 |  | 117 | 0.021774 | 0.17557 | 0.00029606 | 2.6339e-06 | 0.00021042 | 6932088 | 3932.904 | 8443c1fb-bb60-4c4d-b625-09ac187eaddf
CS23980 | S 235 | Manufactured |  |  | VJG110-1 |  | 117 | 0.002289 | 0.17061 | 0.00019073 | 2.1644e-08 | 5.8049e-06 | 747573.6 | 3932.904 | 1fcf6bd9-76f2-4a15-9835-c2c3bb9b227e
CS23981 | S 235 | Manufactured |  |  | VJG110-2 |  | 117 | 0.0023226 | 0.17061 | 0.00019073 | 1.7482e-08 | 5.7933e-06 | 768912 | 3932.904 | 856fd3e9-98b8-4052-a4ec-8f46de7ae276
CS23982 | S 235 | Manufactured |  |  | VJG110-3 |  | 117 | 0.002371 | 0.17061 | 0.00019073 | 2.4974e-08 | 5.8042e-06 | 769636.8 | 3932.904 | 2c5213f7-5107-4311-a674-1d91bfec631b
CS23983 | S 235 | Manufactured |  |  | VJG110-4 |  | 117 | 0.002471 | 0.17078 | 0.00019108 | 2.1228e-08 | 6.5851e-06 | 768844.8 | 3932.904 | 3901e63e-6375-4d17-89a4-927660be9d7a
CS23984 | S 235 | Manufactured |  |  | VJG110-5 |  | 117 | 0.0025181 | 0.17084 | 0.00019119 | 2.2893e-08 | 6.8393e-06 | 768825.6 | 3932.904 | b9ff9dca-4d40-424f-963e-c80d7c210622
CS23985 | S 235 | Manufactured |  |  | VJG110-6 |  | 117 | 0.0025194 | 0.17078 | 0.00019108 | 2.872e-08 | 6.5975e-06 | 801609.6 | 3932.904 | fbd76806-d07e-4676-940d-75a845a52108
CS23986 | S 235 | Manufactured |  |  | VJG110-7 |  | 117 | 0.0026193 | 0.17078 | 0.00019108 | 2.539e-08 | 6.584e-06 | 867033.6 | 3932.904 | 65d4da91-0ef6-45b1-bbfc-77bb3955134a
CS23987 | S 235 | Manufactured |  |  | VJG110-8 |  | 117 | 0.0026664 | 0.17084 | 0.00019119 | 2.6639e-08 | 6.8382e-06 | 867009.6 | 3932.904 | 0ff70ee0-e205-491e-9c47-7fcbe92e33f5
CS23988 | S 235 | Manufactured |  |  | VJG110-9 |  | 117 | 0.0027135 | 0.17084 | 0.00019119 | 2.8304e-08 | 6.8378e-06 | 898197.6 | 3932.904 | a94d00c3-6a34-4148-a0fe-871226e32042
CS23989 | S 235 | Manufactured |  |  | VJG110-10 |  | 117 | 0.0027252 | 0.17091 | 0.00019133 | 2.872e-08 | 7.1565e-06 | 866978.4 | 3932.904 | 663fd17c-43fc-434e-b7cc-1e6b38cfdec2
CS23990 | S 235 | Manufactured |  |  | VJG110-11 |  | 117 | 0.0027722 | 0.17091 | 0.00019133 | 3.0385e-08 | 7.1561e-06 | 898171.2 | 3932.904 | 398090d6-d4f9-4987-93ca-c881e36e6799
CS23991 | S 235 | Manufactured |  |  | VJG110-12 |  | 117 | 0.0028052 | 0.17112 | 0.00019258 | 2.1228e-08 | 8.9916e-06 | 926527.2 | 3932.904 | ae7846d4-b09d-4998-b7d6-18f3d6830da7
CS23992 | S 235 | Manufactured |  |  | VJG110-13 |  | 117 | 0.002831 | 0.17091 | 0.00019133 | 3.205e-08 | 7.1556e-06 | 937000.8 | 3932.904 | e3610cc8-995c-4bb5-90cd-3bf114370ccd
CS23993 | S 235 | Manufactured |  |  | VJG110-14 |  | 117 | 0.002889 | 0.17105 | 0.00019161 | 3.4547e-08 | 7.7948e-06 | 898108.8 | 3932.904 | 89d2b689-3daa-4c89-a041-5a46a6a2532c
CS23994 | S 235 | Manufactured |  |  | VJG110-15 |  | 117 | 0.0029348 | 0.17112 | 0.00019258 | 3.1217e-08 | 9.0086e-06 | 927400.8 | 3932.904 | b6dbf8c3-1fb0-4b66-8ba0-2c0bf89af868
CS23995 | S 235 | Manufactured |  |  | VJG110-16 |  | 117 | 0.0029477 | 0.17105 | 0.00019161 | 3.6628e-08 | 7.7943e-06 | 936938.4 | 3932.904 | ce073e44-2225-4421-85d2-c662071d416b
CS23996 | S 235 | Manufactured |  |  | VJG110-17 |  | 117 | 0.0030645 | 0.17105 | 0.00019161 | 4.1207e-08 | 7.7933e-06 | 1014074.4 | 3932.904 | 0c968bf5-4c63-49a1-9c1e-c1206789e891
CS23997 | S 235 | Manufactured |  |  | VJG110-18 |  | 117 | 0.0030935 | 0.17151 | 0.00019354 | 2.9136e-08 | 1.0952e-05 | 926402.4 | 3932.904 | c0afe219-38ae-4cb2-9d38-05144f16e3f6
CS23998 | S 235 | Manufactured |  |  | VJG110-19 |  | 117 | 0.0032574 | 0.17173 | 0.00019409 | 3.538e-08 | 1.2086e-05 | 926330.4 | 3932.904 | bdfd4aa9-7449-4528-924e-aeb1ee44a12e
CS23999 | S 235 | Manufactured |  |  | VJG110-20 |  | 117 | 0.0032929 | 0.17112 | 0.00019258 | 5.0364e-08 | 9.0048e-06 | 927211.2 | 3932.904 | eb35a075-eb90-4fea-9b6f-64fb6fca9c69
CS24000 | S 235 | Manufactured |  |  | VJG110-21 |  | 117 | 0.0033058 | 0.17148 | 0.00019248 | 5.5775e-08 | 9.8073e-06 | 936744 | 3932.904 | 6c92c64d-8c12-411e-b62b-4714d5ba9d43
CS24001 | S 235 | Manufactured |  |  | VJG110-22 |  | 117 | 0.0033819 | 0.17151 | 0.00019354 | 3.7461e-08 | 1.095e-05 | 1116674.4 | 3932.904 | cc37f165-5b72-4ca0-a642-dce9c380503b
CS24002 | S 235 | Manufactured |  |  | VJG110-23 |  | 117 | 0.0034226 | 0.17148 | 0.00019248 | 6.0354e-08 | 9.806e-06 | 1013860.8 | 3932.904 | 49a5c454-04f1-4d38-80d3-e952372d9ee7
CS24003 | S 235 | Manufactured |  |  | VJG110-24 |  | 117 | 0.0035458 | 0.17173 | 0.00019409 | 4.3704e-08 | 1.2083e-05 | 1116588 | 3932.904 | b1af3c56-3a58-444a-970d-117ec5233014
CS24004 | S 235 | Manufactured |  |  | VJG110-25 |  | 117 | 0.0035813 | 0.17151 | 0.00019354 | 5.8272e-08 | 1.0969e-05 | 1117646.4 | 3932.904 | 97e812b8-f279-484b-b75d-1e17ecd3aecd
CS24005 | S 235 | Manufactured |  |  | VJG110-26 |  | 117 | 0.0037097 | 0.17173 | 0.00019409 | 4.9948e-08 | 1.2081e-05 | 1224727.2 | 3932.904 | f3ec21f2-d0f7-4ede-bceb-e479733ffef3
CS24006 | S 235 | Manufactured |  |  | VJG110-27 |  | 117 | 0.0037645 | 0.17203 | 0.00019482 | 5.411e-08 | 1.3618e-05 | 1116470.4 | 3932.904 | 430b0229-6973-48d5-9911-25477b7fabef
CS24007 | S 235 | Manufactured |  |  | VJG110-28 |  | 117 | 0.00378 | 0.17148 | 0.00019248 | 7.95e-08 | 9.8019e-06 | 1250392.8 | 3932.904 | 7b6b7fa1-386f-41e7-9378-fdd15c13c00e
CS24008 | S 235 | Manufactured |  |  | VJG110-29 |  | 117 | 0.0039284 | 0.17203 | 0.00019482 | 5.9937e-08 | 1.3616e-05 | 1224602.4 | 3932.904 | 776eb8a4-2d99-4807-b2b0-625bc1b42bc4
CS24009 | S 235 | Manufactured |  |  | VJG110-30 |  | 117 | 0.0041445 | 0.17233 | 0.00019556 | 7.284e-08 | 1.5159e-05 | 1224475.2 | 3932.904 | 6680e3ad-f632-4ac9-b3af-63387562cbe2
CS24010 | S 235 | Manufactured |  |  | VJG110-31 |  | 117 | 0.0041471 | 0.17203 | 0.00019482 | 7.0343e-08 | 1.3613e-05 | 1368888 | 3932.904 | 235337e7-6e31-463b-8739-8f3aeb6fd4ef
CS24011 | S 235 | Manufactured |  |  | VJG110-32 |  | 117 | 0.0043632 | 0.17233 | 0.00019556 | 8.3246e-08 | 1.5156e-05 | 1368746.4 | 3932.904 | 33d6eb9b-8d93-4b93-8143-fffe58c73618
CS24012 | S 235 | Manufactured |  |  | VJG110-33 |  | 117 | 0.0045594 | 0.17285 | 0.00019867 | 7.9084e-08 | 2.0418e-05 | 1367280 | 3932.904 | b46d9284-5c3c-4ddb-bdb1-882b88cd9be7
CS24013 | S 235 | Manufactured |  |  | VJG110-34 |  | 117 | 0.00458 | 0.17233 | 0.00019556 | 9.5733e-08 | 1.5153e-05 | 1511352 | 3932.904 | d9e5225a-e16d-4556-b490-d41c7c1e20bb
CS24014 | S 235 | Manufactured |  |  | VJG110-35 |  | 117 | 0.0047761 | 0.17285 | 0.00019867 | 9.1987e-08 | 2.0414e-05 | 1509729.6 | 3932.904 | b2741856-2f81-4147-ae2d-5f62f92863ff
CS24015 | S 235 | Manufactured |  |  | VJG110-36 |  | 117 | 0.0049723 | 0.17285 | 0.00019867 | 8.8241e-08 | 2.037e-05 | 1637256 | 3932.904 | 290a7ed5-f767-4aba-a3ff-453d60ac98ad
CS24016 | S 235 | Manufactured |  |  | VJG110-37 |  | 117 | 0.0049864 | 0.17316 | 0.0001996 | 1.0447e-07 | 2.2269e-05 | 1509602.4 | 3932.904 | 66e7d195-5381-4c2c-9297-a90ae4560c92
CS24017 | S 235 | Manufactured |  |  | VJG110-38 |  | 117 | 0.0051826 | 0.17316 | 0.0001996 | 1.0073e-07 | 2.2221e-05 | 1637114.4 | 3932.904 | 40ab1537-a19c-48fe-b164-2e92b11f6e83
CS24018 | S 235 | Manufactured |  |  | VJG110-39 |  | 117 | 0.0053929 | 0.17316 | 0.0001996 | 1.1321e-07 | 2.2217e-05 | 1775652 | 3932.904 | bafb9d6b-6e96-49d8-a95c-c62855baf336
CS24019 | S 235 | Manufactured |  |  | VJG110-40 |  | 117 | 0.0054406 | 0.17355 | 0.00020075 | 1.1904e-07 | 2.4518e-05 | 1636941.6 | 3932.904 | b0fbf97e-8e43-4254-b08a-3d9e62e6292e
CS24020 | S 235 | Manufactured |  |  | VJG110-41 |  | 117 | 0.005651 | 0.17355 | 0.00020075 | 1.3195e-07 | 2.4514e-05 | 1775462.4 | 3932.904 | cd3a1fa7-8cb2-4e8e-a7ba-254b6d7d3f42
CS24021 | S 235 | Manufactured |  |  | VJG110-42 |  | 117 | 0.0059019 | 0.17394 | 0.00020191 | 1.5359e-07 | 2.6471e-05 | 1775493.6 | 3932.904 | 1aca2aaf-f7a2-4ff6-a37e-345f1e7b9e2b
CS24022 | S 235 | Manufactured |  |  | VJG110-43 |  | 117 | 0.005909 | 0.17355 | 0.00020075 | 1.5026e-07 | 2.4509e-05 | 1945017.6 | 3932.904 | 2de7846b-2646-4994-9ed6-cb41d80c82f2
CS24023 | S 235 | Manufactured |  |  | VJG110-44 |  | 117 | 0.00616 | 0.17394 | 0.00020191 | 1.7232e-07 | 2.6466e-05 | 1945048.8 | 3932.904 | 19c4136a-5274-4281-b846-c30dbb6aab39
CS24024 | S 235 | Manufactured |  |  | VJG110-45 |  | 117 | 0.0063529 | 0.17446 | 0.00020639 | 1.615e-07 | 3.4419e-05 | 1942759.2 | 3932.904 | 1204f228-9275-457c-8d8a-e15e707335a0
CS24025 | S 235 | Manufactured |  |  | VJG110-46 |  | 117 | 0.0064116 | 0.17394 | 0.00020191 | 1.9396e-07 | 2.6467e-05 | 2110490.4 | 3932.904 | 5f05874f-240c-4d44-8b3c-be8a2db708ee
CS24026 | S 235 | Manufactured |  |  | VJG110-47 |  | 117 | 0.0066039 | 0.17446 | 0.00020639 | 1.8356e-07 | 3.442e-05 | 2108008.8 | 3932.904 | 019e12f1-c79f-4dde-aa06-98ab42239b15
CS24027 | S 235 | Manufactured |  |  | VJG110-48 |  | 117 | 0.0067968 | 0.17446 | 0.00020639 | 1.7315e-07 | 3.4339e-05 | 2232048 | 3932.904 | 4118157f-df92-4b17-b4a7-c0fa268d7921
CS24028 | S 235 | Manufactured |  |  | VJG110-49 |  | 117 | 0.0068955 | 0.17492 | 0.00020804 | 2.0853e-07 | 3.7595e-05 | 2107788 | 3932.904 | ad8c2009-0a19-40fe-ad0f-5b09b8bb4aef
CS24029 | S 235 | Manufactured |  |  | VJG110-50 |  | 117 | 0.0070877 | 0.17492 | 0.00020804 | 1.9813e-07 | 3.7506e-05 | 2231815.2 | 3932.904 | db94eb18-aa86-4cd4-96b6-3a333f889338
CS24030 | S 235 | Manufactured |  |  | VJG110-51 |  | 117 | 0.0073793 | 0.17492 | 0.00020804 | 2.231e-07 | 3.7498e-05 | 2422824 | 3932.904 | 45a0edfc-ebe8-47fe-8686-6be2b8e4a405
CS24031 | S 235 | Manufactured |  |  | VJG110-52 |  | 117 | 0.0076626 | 0.17584 | 0.00021134 | 2.6181e-07 | 4.388e-05 | 2231352 | 3932.904 | c5ebcaa5-4735-411e-b7f5-cb1ebb7a091b
CS24032 | S 235 | Manufactured |  |  | VJG110-53 |  | 117 | 0.0079542 | 0.17584 | 0.00021134 | 2.8678e-07 | 4.3871e-05 | 2422320 | 3932.904 | d7feef36-fc41-472b-bf78-c8734a77526c
CS24033 | S 235 | Manufactured |  |  | VJG110-54 |  | 117 | 0.0085284 | 0.17678 | 0.00021469 | 3.7169e-07 | 5.0401e-05 | 2421816 | 3932.904 | 47edf3a5-6d1e-401f-b87e-d80084b3ffa1
CS24034 | S 235 | Manufactured |  |  | VJG110-55 |  | 117 | 0.008529 | 0.17584 | 0.00021134 | 3.5047e-07 | 4.3852e-05 | 2799288 | 3932.904 | 738f3040-3f03-4fae-a8bc-9ccfe4651973
CS24035 | S 235 | Manufactured |  |  | VJG110-56 |  | 117 | 0.0091032 | 0.17678 | 0.00021469 | 4.3538e-07 | 5.038e-05 | 2798688 | 3932.904 | 1d5ad5d7-c97e-4370-b4f1-907c718e2cdb
CS24036 | S 235 | Manufactured |  |  | VJG110-57 |  | 117 | 0.0096568 | 0.1781 | 0.00023091 | 3.9667e-07 | 7.834e-05 | 2792760 | 3932.904 | 54a96404-b746-4b2e-97a8-433d7974ed28
CS24037 | S 235 | Manufactured |  |  | VJG110-58 |  | 117 | 0.0096774 | 0.17678 | 0.00021469 | 5.2029e-07 | 5.0359e-05 | 3174840 | 3932.904 | f73af552-c787-4c02-850f-0bd8ac5527f8
CS24038 | S 235 | Manufactured |  |  | VJG110-59 |  | 117 | 0.010231 | 0.1781 | 0.00023091 | 4.8158e-07 | 7.8307e-05 | 3168096 | 3932.904 | 5e0c361b-960d-40c6-ab42-7b619b85bbda
CS24039 | S 235 | Manufactured |  |  | VJG110-60 |  | 117 | 0.010785 | 0.1781 | 0.00023091 | 4.4287e-07 | 7.7975e-05 | 3523056 | 3932.904 | 788ff7ce-de89-4862-a3ef-01e5fe098d34
CS24040 | S 235 | Manufactured |  |  | VJG110-61 |  | 117 | 0.010968 | 0.17935 | 0.00023704 | 5.898e-07 | 8.9863e-05 | 3167424 | 3932.904 | 3d1327b5-d596-4738-9815-b7fa23cb08c2
CS24041 | S 235 | Manufactured |  |  | VJG110-62 |  | 117 | 0.011521 | 0.17935 | 0.00023704 | 5.5109e-07 | 8.9481e-05 | 3522312 | 3932.904 | 1d81854f-3c3c-4933-9eba-800a55fddac4
CS24042 | S 235 | Manufactured |  |  | VJG110-63 |  | 117 | 0.011912 | 0.18032 | 0.00025861 | 4.8907e-07 | 0.00012674 | 3514824 | 3932.904 | c06c2081-9c7f-43ca-bda7-65be1a8531c8
CS24043 | S 235 | Manufactured |  |  | VJG110-64 |  | 117 | 0.012258 | 0.17935 | 0.00023704 | 6.5889e-07 | 8.9443e-05 | 4002696 | 3932.904 | 2cec4aef-e6b5-4bf3-8bbc-a2d1fce4fe43
CS24044 | S 235 | Manufactured |  |  | VJG110-65 |  | 117 | 0.012649 | 0.18032 | 0.00025861 | 5.9729e-07 | 0.00012668 | 3994200 | 3932.904 | 42c54854-8a34-4189-a5fd-5c36853d8f67
CS24045 | S 235 | Manufactured |  |  | VJG110-66 |  | 117 | 0.01304 | 0.18032 | 0.00025861 | 5.3569e-07 | 0.00012615 | 4239984 | 3932.904 | c4d88f8f-aff6-4a4f-bf33-8d07b4663164
CS24046 | S 235 | Manufactured |  |  | VJG110-67 |  | 117 | 0.013548 | 0.18191 | 0.00026889 | 7.2841e-07 | 0.00014526 | 3993336 | 3932.904 | 23ad3b66-0c71-40ee-bb41-ab950b0bb4ec
CS24047 | S 235 | Manufactured |  |  | VJG110-68 |  | 117 | 0.013939 | 0.18191 | 0.00026889 | 6.668e-07 | 0.00014465 | 4239024 | 3932.904 | 587a1136-1988-44a9-bc8b-f13cef7742dc
CS24048 | S 235 | Manufactured |  |  | VJG110-69 |  | 117 | 0.014814 | 0.18345 | 0.00027887 | 8.3121e-07 | 0.00016295 | 4238160 | 3932.904 | dd7b0fe3-e343-4bd2-b0cd-243225959585
CS24049 | S 235 | Manufactured |  |  | VJG110-70 |  | 117 | 0.014839 | 0.18191 | 0.00026889 | 7.9792e-07 | 0.00014458 | 4822704 | 3932.904 | 4cb83e16-764e-4cd7-9b03-923988a0a355
CS24050 | S 235 | Manufactured |  |  | VJG110-71 |  | 117 | 0.015713 | 0.18345 | 0.00027887 | 9.6233e-07 | 0.00016288 | 4821696 | 3932.904 | 88f81e19-c37d-4c2a-8fee-50cba0b1e487
CS24051 | S 235 | Manufactured |  |  | VJG110-72 |  | 117 | 0.016589 | 0.18345 | 0.00027887 | 1.1267e-06 | 0.00016281 | 5389200 | 3932.904 | b92c2d7e-d2a6-4a37-baab-6b678e28f663
CS24052 | S 235 | Manufactured |  |  | VJG110-73 |  | 117 | 0.016593 | 0.18501 | 0.000289 | 1.1696e-06 | 0.00018156 | 4820664 | 3932.904 | 3947329e-5d3a-4614-a252-96be4ad52273
CS24053 | S 235 | Manufactured |  |  | VJG110-74 |  | 117 | 0.017468 | 0.18501 | 0.000289 | 1.334e-06 | 0.00018148 | 5388072 | 3932.904 | 8af27e45-1363-4124-a5c4-0d9cdad29750
CS24054 | S 235 | Manufactured |  |  | VJG110-75 |  | 117 | 0.018347 | 0.18501 | 0.000289 | 1.5413e-06 | 0.0001814 | 5957832 | 3932.904 | e6386fb9-cb4a-4836-a1e1-4ee2b3a70cbb
CS24055 | S 235 | Manufactured |  |  | VJG110-76 |  | 117 | 0.019181 | 0.18812 | 0.00030927 | 1.8805e-06 | 0.00021883 | 5385816 | 3932.904 | f2549747-2fd8-490f-a807-9ec5cd3f396e
CS24056 | S 235 | Manufactured |  |  | VJG110-77 |  | 117 | 0.020061 | 0.18812 | 0.00030927 | 2.0874e-06 | 0.00021874 | 5955264 | 3932.904 | f6e79427-56c7-424f-8fb2-9b498f0b5b47
CS24057 | S 235 | Manufactured |  |  | VJG110-78 |  | 117 | 0.021774 | 0.18812 | 0.00030927 | 2.6339e-06 | 0.00021856 | 7064808 | 3932.904 | c05f0491-025c-4d2d-a794-eb4e7cc7c7cc
CS24058 | S 235 | Manufactured |  |  | VJG112-1 |  | 117 | 0.002289 | 0.18323 | 0.00020464 | 2.1644e-08 | 6.0205e-06 | 761325.6 | 3932.904 | 6e5368f3-2c51-493c-99a6-ea01e5895db3
CS24059 | S 235 | Manufactured |  |  | VJG112-2 |  | 117 | 0.0023226 | 0.18323 | 0.00020464 | 1.7482e-08 | 6.0086e-06 | 783072 | 3932.904 | 6e4d64dd-7fec-4474-aae7-05e7adfa4041
CS24060 | S 235 | Manufactured |  |  | VJG112-3 |  | 117 | 0.002371 | 0.18323 | 0.00020464 | 2.4974e-08 | 6.0198e-06 | 783794.4 | 3932.904 | 878ff576-d5b8-4f13-aa81-b90447c396ea
CS24061 | S 235 | Manufactured |  |  | VJG112-4 |  | 117 | 0.002471 | 0.18341 | 0.00020498 | 2.1228e-08 | 6.8298e-06 | 783004.8 | 3932.904 | 6a6e9024-19b2-4fd4-abbb-df515ddf6150
CS24062 | S 235 | Manufactured |  |  | VJG112-5 |  | 117 | 0.0025181 | 0.18347 | 0.00020509 | 2.2893e-08 | 7.0935e-06 | 782985.6 | 3932.904 | 858c106d-916c-4332-8940-a70abddb114a
CS24063 | S 235 | Manufactured |  |  | VJG112-6 |  | 117 | 0.0025194 | 0.18341 | 0.00020498 | 2.872e-08 | 6.8425e-06 | 816360 | 3932.904 | 90c9f31d-b8e9-4edb-8759-4c6867ff60eb
CS24064 | S 235 | Manufactured |  |  | VJG112-7 |  | 117 | 0.0026193 | 0.18341 | 0.00020498 | 2.539e-08 | 6.8287e-06 | 883000.8 | 3932.904 | f89d9026-fe8a-4d7c-8c75-7296268a5e62
CS24065 | S 235 | Manufactured |  |  | VJG112-8 |  | 117 | 0.0026664 | 0.18347 | 0.00020509 | 2.6639e-08 | 7.0923e-06 | 882979.2 | 3932.904 | 585441f9-9abd-4a18-8f42-4c4e3fbfb482
CS24066 | S 235 | Manufactured |  |  | VJG112-9 |  | 117 | 0.0027135 | 0.18347 | 0.00020509 | 2.8304e-08 | 7.092e-06 | 914743.2 | 3932.904 | d3d4ad1a-cf6b-48a4-96c0-f70717f5122e
CS24067 | S 235 | Manufactured |  |  | VJG112-10 |  | 117 | 0.0027252 | 0.18354 | 0.00020523 | 2.872e-08 | 7.4226e-06 | 882950.4 | 3932.904 | 15d7011d-e0fa-47c3-8c7d-4c5dcc481fb6
CS24068 | S 235 | Manufactured |  |  | VJG112-11 |  | 117 | 0.0027722 | 0.18354 | 0.00020523 | 3.0385e-08 | 7.4222e-06 | 914712 | 3932.904 | 94741c31-f825-4710-ab63-91e6df602ecd
CS24069 | S 235 | Manufactured |  |  | VJG112-12 |  | 117 | 0.0028052 | 0.18377 | 0.00020649 | 2.1228e-08 | 9.3265e-06 | 943627.2 | 3932.904 | 45fdcbc7-dde9-4433-a90e-ffbbd8f45181
CS24070 | S 235 | Manufactured |  |  | VJG112-13 |  | 117 | 0.002831 | 0.18354 | 0.00020523 | 3.205e-08 | 7.4217e-06 | 954259.2 | 3932.904 | 6ae32ff7-dbdc-43fa-8f17-a9d26ab69782
CS24071 | S 235 | Manufactured |  |  | VJG112-14 |  | 117 | 0.002889 | 0.18368 | 0.0002055 | 3.4547e-08 | 8.0846e-06 | 914654.4 | 3932.904 | 408a343e-a1dd-436d-8173-7cc3fec69ef6
CS24072 | S 235 | Manufactured |  |  | VJG112-15 |  | 117 | 0.0029348 | 0.18377 | 0.00020649 | 3.1217e-08 | 9.3438e-06 | 944505.6 | 3932.904 | 7f5d8ff1-0a82-4dc5-b76c-0d0151d24fcc
CS24073 | S 235 | Manufactured |  |  | VJG112-16 |  | 117 | 0.0029477 | 0.18368 | 0.0002055 | 3.6628e-08 | 8.0841e-06 | 954194.4 | 3932.904 | 4ccaf49d-7200-4548-866c-cbd71b252f31
CS24074 | S 235 | Manufactured |  |  | VJG112-17 |  | 117 | 0.0030645 | 0.18368 | 0.0002055 | 4.1207e-08 | 8.083e-06 | 1032753.6 | 3932.904 | f32a0f86-38f6-437d-b445-9717223cfb14
CS24075 | S 235 | Manufactured |  |  | VJG112-18 |  | 117 | 0.0030935 | 0.18416 | 0.00020744 | 2.9136e-08 | 1.1361e-05 | 943502.4 | 3932.904 | deddd593-5d1b-486e-9d2e-00eb0996a5f7
CS24076 | S 235 | Manufactured |  |  | VJG112-19 |  | 117 | 0.0032574 | 0.18439 | 0.00020798 | 3.538e-08 | 1.2537e-05 | 943430.4 | 3932.904 | 1052752b-2e1d-41b0-87d7-bf20c32bfbf1
CS24077 | S 235 | Manufactured |  |  | VJG112-20 |  | 117 | 0.0032929 | 0.18377 | 0.00020649 | 5.0364e-08 | 9.34e-06 | 944311.2 | 3932.904 | 2221b258-5d2c-42dd-a2d6-b785b2a273f6
CS24078 | S 235 | Manufactured |  |  | VJG112-21 |  | 117 | 0.0033058 | 0.18412 | 0.00020636 | 5.5775e-08 | 1.0172e-05 | 954002.4 | 3932.904 | 2868ff17-fcf6-4d7a-9905-d8f2237522b0
CS24079 | S 235 | Manufactured |  |  | VJG112-22 |  | 117 | 0.0033819 | 0.18416 | 0.00020744 | 3.7461e-08 | 1.1357e-05 | 1137290.4 | 3932.904 | a6d2d3d9-818b-4ac1-993a-aaa0bf3dcc36
CS24080 | S 235 | Manufactured |  |  | VJG112-23 |  | 117 | 0.0034226 | 0.18412 | 0.00020636 | 6.0354e-08 | 1.0171e-05 | 1032542.4 | 3932.904 | 1db02d98-4826-4d9c-82ca-04d85d82ebd2
CS24081 | S 235 | Manufactured |  |  | VJG112-24 |  | 117 | 0.0035458 | 0.18439 | 0.00020798 | 4.3704e-08 | 1.2533e-05 | 1137204 | 3932.904 | 8002585c-2a6d-4513-bec0-919c81d9697f
CS24082 | S 235 | Manufactured |  |  | VJG112-25 |  | 117 | 0.0035813 | 0.18416 | 0.00020744 | 5.8272e-08 | 1.1377e-05 | 1138262.4 | 3932.904 | 5e69fa2c-8f1b-4d0b-ba22-1ba24397299f
CS24083 | S 235 | Manufactured |  |  | VJG112-26 |  | 117 | 0.0037097 | 0.18439 | 0.00020798 | 4.9948e-08 | 1.2531e-05 | 1247342.4 | 3932.904 | 0641ef51-6a8e-4da5-871f-4236b1e30de1
CS24084 | S 235 | Manufactured |  |  | VJG112-27 |  | 117 | 0.0037645 | 0.18469 | 0.00020871 | 5.411e-08 | 1.4126e-05 | 1137086.4 | 3932.904 | f4d305af-3c9f-427b-8c44-7fd8a2a1282f
CS24085 | S 235 | Manufactured |  |  | VJG112-28 |  | 117 | 0.00378 | 0.18412 | 0.00020636 | 7.95e-08 | 1.0167e-05 | 1273440 | 3932.904 | 61a153d4-f2bb-4750-a7e9-4523955362af
CS24086 | S 235 | Manufactured |  |  | VJG112-29 |  | 117 | 0.0039284 | 0.18469 | 0.00020871 | 5.9937e-08 | 1.4123e-05 | 1247215.2 | 3932.904 | 9c95ef68-60c4-4580-be51-53a28cd9fc38
CS24087 | S 235 | Manufactured |  |  | VJG112-30 |  | 117 | 0.0041445 | 0.185 | 0.00020944 | 7.284e-08 | 1.5725e-05 | 1247090.4 | 3932.904 | 9c300902-9243-4be5-9bb1-e5729a5f2094
CS24088 | S 235 | Manufactured |  |  | VJG112-31 |  | 117 | 0.0041471 | 0.18469 | 0.00020871 | 7.0343e-08 | 1.4121e-05 | 1394167.2 | 3932.904 | 0adb5021-7c6a-49c5-b44b-70ce90071b98
CS24089 | S 235 | Manufactured |  |  | VJG112-32 |  | 117 | 0.0043632 | 0.185 | 0.00020944 | 8.3246e-08 | 1.5721e-05 | 1394025.6 | 3932.904 | adfb8cc5-b6ec-4153-a95e-b53edcd7d931
CS24090 | S 235 | Manufactured |  |  | VJG112-33 |  | 117 | 0.0045594 | 0.18555 | 0.00021256 | 7.9084e-08 | 2.118e-05 | 1392559.2 | 3932.904 | 5984f8ad-6835-4c9e-a608-525594b3bf79
CS24091 | S 235 | Manufactured |  |  | VJG112-34 |  | 117 | 0.00458 | 0.185 | 0.00020944 | 9.5733e-08 | 1.5718e-05 | 1539271.2 | 3932.904 | d7af5613-0761-4261-ba49-8a3ac3e0a155
CS24092 | S 235 | Manufactured |  |  | VJG112-35 |  | 117 | 0.0047761 | 0.18555 | 0.00021256 | 9.1987e-08 | 2.1176e-05 | 1537648.8 | 3932.904 | a185332a-f2c3-471b-9d90-9dc223c4f4eb
CS24093 | S 235 | Manufactured |  |  | VJG112-36 |  | 117 | 0.0049723 | 0.18555 | 0.00021256 | 8.8241e-08 | 2.1131e-05 | 1667568 | 3932.904 | 9f145609-878a-4205-9afa-d06cbe03753f
CS24094 | S 235 | Manufactured |  |  | VJG112-37 |  | 117 | 0.0049864 | 0.18587 | 0.00021348 | 1.0447e-07 | 2.3101e-05 | 1537519.2 | 3932.904 | 79fbbaf4-e8ef-43c0-9773-5faf0ad596a3
CS24095 | S 235 | Manufactured |  |  | VJG112-38 |  | 117 | 0.0051826 | 0.18587 | 0.00021348 | 1.0073e-07 | 2.3052e-05 | 1667426.4 | 3932.904 | 054bbe5d-acf5-40f2-9dcc-421dbc44a0c9
CS24096 | S 235 | Manufactured |  |  | VJG112-39 |  | 117 | 0.0053929 | 0.18587 | 0.00021348 | 1.1321e-07 | 2.3048e-05 | 1808527.2 | 3932.904 | 8dadae14-2e01-41c5-99dd-f0aa4e93fb3a
CS24097 | S 235 | Manufactured |  |  | VJG112-40 |  | 117 | 0.0054406 | 0.18626 | 0.00021463 | 1.1904e-07 | 2.5435e-05 | 1667253.6 | 3932.904 | 9899ae00-7e44-4b1c-a034-5c38846568fd
CS24098 | S 235 | Manufactured |  |  | VJG112-41 |  | 117 | 0.005651 | 0.18626 | 0.00021463 | 1.3195e-07 | 2.543e-05 | 1808337.6 | 3932.904 | afb96aab-3d8b-409d-9851-b73cb995447d
CS24099 | S 235 | Manufactured |  |  | VJG112-42 |  | 117 | 0.0059019 | 0.18666 | 0.00021578 | 1.5359e-07 | 2.7461e-05 | 1808368.8 | 3932.904 | 57cf98e9-9078-4e2a-a31b-0bc337de8571
CS24100 | S 235 | Manufactured |  |  | VJG112-43 |  | 117 | 0.005909 | 0.18626 | 0.00021463 | 1.5026e-07 | 2.5425e-05 | 1981039.2 | 3932.904 | 3f2dbfed-9383-42a9-8ed8-d7f1c8e3fe9f
CS24101 | S 235 | Manufactured |  |  | VJG112-44 |  | 117 | 0.00616 | 0.18666 | 0.00021578 | 1.7232e-07 | 2.7455e-05 | 1981070.4 | 3932.904 | 120a5511-1b84-4367-8b8a-0a20a6b50a45
CS24102 | S 235 | Manufactured |  |  | VJG112-45 |  | 117 | 0.0063529 | 0.1872 | 0.00022027 | 1.615e-07 | 3.5707e-05 | 1978780.8 | 3932.904 | 88e89715-1a8e-46c1-97c6-f5c3f6f8a565
CS24103 | S 235 | Manufactured |  |  | VJG112-46 |  | 117 | 0.0064116 | 0.18666 | 0.00021578 | 1.9396e-07 | 2.7456e-05 | 2149574.4 | 3932.904 | 590ac020-733d-4df2-ad84-90c0f35407e3
CS24104 | S 235 | Manufactured |  |  | VJG112-47 |  | 117 | 0.0066039 | 0.1872 | 0.00022027 | 1.8356e-07 | 3.5708e-05 | 2147090.4 | 3932.904 | 1466f9d3-15ed-472f-91cd-ad9499e088d5
CS24105 | S 235 | Manufactured |  |  | VJG112-48 |  | 117 | 0.0067968 | 0.1872 | 0.00022027 | 1.7315e-07 | 3.5626e-05 | 2273476.8 | 3932.904 | caeeef59-4b0c-4a26-b689-2d2109d35c98
CS24106 | S 235 | Manufactured |  |  | VJG112-49 |  | 117 | 0.0068955 | 0.18767 | 0.00022191 | 2.0853e-07 | 3.9002e-05 | 2146869.6 | 3932.904 | 9a4008ed-fe4a-4834-ace4-7732597e4d3b
CS24107 | S 235 | Manufactured |  |  | VJG112-50 |  | 117 | 0.0070877 | 0.18767 | 0.00022191 | 1.9813e-07 | 3.8912e-05 | 2273244 | 3932.904 | aecbd9dc-c0c6-4a92-9f48-cde68d3e6041
CS24108 | S 235 | Manufactured |  |  | VJG112-51 |  | 117 | 0.0073793 | 0.18767 | 0.00022191 | 2.231e-07 | 3.8904e-05 | 2467824 | 3932.904 | 37dc0e53-2f4b-4116-bdb7-7de6dee0d46f
CS24109 | S 235 | Manufactured |  |  | VJG112-52 |  | 117 | 0.0076626 | 0.18862 | 0.0002252 | 2.6181e-07 | 4.5525e-05 | 2272780.8 | 3932.904 | a05a8ded-077b-4af6-bea1-4fe60b0a0602
CS24110 | S 235 | Manufactured |  |  | VJG112-53 |  | 117 | 0.0079542 | 0.18862 | 0.0002252 | 2.8678e-07 | 4.5515e-05 | 2467320 | 3932.904 | bab5d131-aea5-4077-9c4a-f0dbd40ac046
CS24111 | S 235 | Manufactured |  |  | VJG112-54 |  | 117 | 0.0085284 | 0.18958 | 0.00022853 | 3.7169e-07 | 5.2291e-05 | 2466792 | 3932.904 | e631dcae-46ab-4cdd-abbf-9ea0013fd698
CS24112 | S 235 | Manufactured |  |  | VJG112-55 |  | 117 | 0.008529 | 0.18862 | 0.0002252 | 3.5047e-07 | 4.5497e-05 | 2851272 | 3932.904 | 14e7e47d-8e70-4885-826d-7bf4869f4b4d
CS24113 | S 235 | Manufactured |  |  | VJG112-56 |  | 117 | 0.0091032 | 0.18958 | 0.00022853 | 4.3538e-07 | 5.2269e-05 | 2850696 | 3932.904 | 6659fd75-718b-43f0-ace7-767e80045ace
CS24114 | S 235 | Manufactured |  |  | VJG112-57 |  | 117 | 0.0096568 | 0.19096 | 0.00024477 | 3.9667e-07 | 8.1284e-05 | 2844768 | 3932.904 | 07f740ca-6412-41ff-88aa-14b42db9a969
CS24115 | S 235 | Manufactured |  |  | VJG112-58 |  | 117 | 0.0096774 | 0.18958 | 0.00022853 | 5.2029e-07 | 5.2248e-05 | 3233832 | 3932.904 | 7f2308a5-1019-4429-a287-03b385244bcf
CS24116 | S 235 | Manufactured |  |  | VJG112-59 |  | 117 | 0.010231 | 0.19096 | 0.00024477 | 4.8158e-07 | 8.125e-05 | 3227088 | 3932.904 | 97e60aa0-d8a9-49a0-bb7c-36b300f4b5b5
CS24117 | S 235 | Manufactured |  |  | VJG112-60 |  | 117 | 0.010785 | 0.19096 | 0.00024477 | 4.4287e-07 | 8.0912e-05 | 3588816 | 3932.904 | 1ea3970a-9b27-4731-bfb2-f2aaafafda00
CS24118 | S 235 | Manufactured |  |  | VJG112-61 |  | 117 | 0.010968 | 0.19225 | 0.00025089 | 5.898e-07 | 9.3241e-05 | 3226416 | 3932.904 | 46d63417-4381-44df-9d58-06fdc655309f
CS24119 | S 235 | Manufactured |  |  | VJG112-62 |  | 117 | 0.011521 | 0.19225 | 0.00025089 | 5.5109e-07 | 9.2853e-05 | 3588048 | 3932.904 | 51101b57-978d-49bb-b764-21919c07336f
CS24120 | S 235 | Manufactured |  |  | VJG112-63 |  | 117 | 0.011912 | 0.19326 | 0.00027247 | 4.8907e-07 | 0.00013152 | 3580584 | 3932.904 | ce76f4ae-e3f9-4213-923d-158e0f645601
CS24121 | S 235 | Manufactured |  |  | VJG112-64 |  | 117 | 0.012258 | 0.19225 | 0.00025089 | 6.5889e-07 | 9.2814e-05 | 4077432 | 3932.904 | 216f8573-54d1-4b46-9db5-826ea766706e
CS24122 | S 235 | Manufactured |  |  | VJG112-65 |  | 117 | 0.012649 | 0.19326 | 0.00027247 | 5.9729e-07 | 0.00013147 | 4068936 | 3932.904 | ffd99ebf-a28f-41f2-8ef5-fd934a9bc307
CS24123 | S 235 | Manufactured |  |  | VJG112-66 |  | 117 | 0.01304 | 0.19326 | 0.00027247 | 5.3569e-07 | 0.00013092 | 4319448 | 3932.904 | bd83d719-026b-47cc-837c-a1a2fd6dcd76
CS24124 | S 235 | Manufactured |  |  | VJG112-67 |  | 117 | 0.013548 | 0.1949 | 0.00028274 | 7.2841e-07 | 0.00015075 | 4068072 | 3932.904 | a3855631-4927-4c11-91bd-cebc066e5ad4
CS24125 | S 235 | Manufactured |  |  | VJG112-68 |  | 117 | 0.013939 | 0.1949 | 0.00028274 | 6.668e-07 | 0.00015012 | 4318560 | 3932.904 | fcc83c2e-13f2-4f2a-b5e7-11dafc600d6f
CS24126 | S 235 | Manufactured |  |  | VJG112-69 |  | 117 | 0.014814 | 0.19649 | 0.00029271 | 8.3121e-07 | 0.00016912 | 4317648 | 3932.904 | 961e663b-e267-4119-b939-034c88e15539
CS24127 | S 235 | Manufactured |  |  | VJG112-70 |  | 117 | 0.014839 | 0.1949 | 0.00028274 | 7.9792e-07 | 0.00015006 | 4913160 | 3932.904 | 9a816abc-c6cc-49b9-ac54-1cc1a47e0b0c
CS24128 | S 235 | Manufactured |  |  | VJG112-71 |  | 117 | 0.015713 | 0.19649 | 0.00029271 | 9.6233e-07 | 0.00016904 | 4912152 | 3932.904 | af753f8b-fbc5-4ae8-babb-4bbf553d9565
CS24129 | S 235 | Manufactured |  |  | VJG112-72 |  | 117 | 0.016589 | 0.19649 | 0.00029271 | 1.1267e-06 | 0.00016898 | 5490360 | 3932.904 | 9975dc0e-7920-4678-8292-dd3a9028e7ea
CS24130 | S 235 | Manufactured |  |  | VJG112-73 |  | 117 | 0.016593 | 0.19809 | 0.00030283 | 1.1696e-06 | 0.00018844 | 4911120 | 3932.904 | 2bd23efb-2264-4fed-bb33-7783b4caa217
CS24131 | S 235 | Manufactured |  |  | VJG112-74 |  | 117 | 0.017468 | 0.19809 | 0.00030283 | 1.334e-06 | 0.00018836 | 5489232 | 3932.904 | 1241a09f-2760-44cd-a84d-834ada3d48a1
CS24132 | S 235 | Manufactured |  |  | VJG112-75 |  | 117 | 0.018347 | 0.19809 | 0.00030283 | 1.5413e-06 | 0.00018828 | 6069648 | 3932.904 | 5d2120ba-8351-48b6-9667-9b9105d39fce
CS24133 | S 235 | Manufactured |  |  | VJG112-76 |  | 117 | 0.019181 | 0.2013 | 0.00032307 | 1.8805e-06 | 0.00022713 | 5486928 | 3932.904 | 49aab712-df64-49f3-b230-0d5b2f8f5ba7
CS24134 | S 235 | Manufactured |  |  | VJG112-77 |  | 117 | 0.020061 | 0.2013 | 0.00032307 | 2.0874e-06 | 0.00022703 | 6067128 | 3932.904 | 3bdf074b-e656-4320-bc54-69f6be501064
CS24135 | S 235 | Manufactured |  |  | VJG112-78 |  | 117 | 0.021774 | 0.2013 | 0.00032307 | 2.6339e-06 | 0.00022685 | 7197600 | 3932.904 | 772fac43-ddc8-4de6-bb61-964e8352369c
CS24136 | S 235 | Manufactured |  |  | VJG114-1 |  | 117 | 0.002289 | 0.1966 | 0.00021948 | 2.1644e-08 | 6.2399e-06 | 775075.2 | 3932.904 | 11bb8d7e-344d-4717-939a-d3d98ecc8315
CS24137 | S 235 | Manufactured |  |  | VJG114-2 |  | 117 | 0.0023226 | 0.1966 | 0.00021948 | 1.7482e-08 | 6.2279e-06 | 797229.6 | 3932.904 | b133f47b-b388-4b14-af2c-4c8094d22380
CS24138 | S 235 | Manufactured |  |  | VJG114-3 |  | 117 | 0.002371 | 0.1966 | 0.00021948 | 2.4974e-08 | 6.2392e-06 | 797952 | 3932.904 | 220ce94c-607b-4c53-b303-2bde52e7f040
CS24139 | S 235 | Manufactured |  |  | VJG114-4 |  | 117 | 0.002471 | 0.19678 | 0.00021981 | 2.1228e-08 | 7.0791e-06 | 797162.4 | 3932.904 | 296cded1-22ff-46ac-a76e-2d9731f8d40f
CS24140 | S 235 | Manufactured |  |  | VJG114-5 |  | 117 | 0.0025181 | 0.19684 | 0.00021993 | 2.2893e-08 | 7.3524e-06 | 797143.2 | 3932.904 | b27d420e-3bf3-4196-be41-a19e545163f1
CS24141 | S 235 | Manufactured |  |  | VJG114-6 |  | 117 | 0.0025194 | 0.19678 | 0.00021981 | 2.872e-08 | 7.092e-06 | 831108 | 3932.904 | 4713726e-56b9-4e27-a690-de3f4f3245f5
CS24142 | S 235 | Manufactured |  |  | VJG114-7 |  | 117 | 0.0026193 | 0.19678 | 0.00021981 | 2.539e-08 | 7.0779e-06 | 898970.4 | 3932.904 | ac8b959f-71c9-4739-98ef-2dce6b893c74
CS24143 | S 235 | Manufactured |  |  | VJG114-8 |  | 117 | 0.0026664 | 0.19684 | 0.00021993 | 2.6639e-08 | 7.3512e-06 | 898946.4 | 3932.904 | ba6db1a0-d762-4d5d-99fe-bf0772d4dd4c
CS24144 | S 235 | Manufactured |  |  | VJG114-9 |  | 117 | 0.0027135 | 0.19684 | 0.00021993 | 2.8304e-08 | 7.3508e-06 | 931286.4 | 3932.904 | 77e6988d-06e8-4f93-abb3-f5136a4f1091
CS24145 | S 235 | Manufactured |  |  | VJG114-10 |  | 117 | 0.0027252 | 0.19691 | 0.00022006 | 2.872e-08 | 7.6935e-06 | 898917.6 | 3932.904 | 916e8c9e-40ec-43bf-acc8-34fc1df1e48a
CS24146 | S 235 | Manufactured |  |  | VJG114-11 |  | 117 | 0.0027722 | 0.19691 | 0.00022006 | 3.0385e-08 | 7.6931e-06 | 931255.2 | 3932.904 | 418c9a27-fb58-42e5-ba10-b22b99aa60a4
CS24147 | S 235 | Manufactured |  |  | VJG114-12 |  | 117 | 0.0028052 | 0.19716 | 0.00022133 | 2.1228e-08 | 9.6676e-06 | 960727.2 | 3932.904 | 4e0b90b7-af96-4df2-938e-318da6abb055
CS24148 | S 235 | Manufactured |  |  | VJG114-13 |  | 117 | 0.002831 | 0.19691 | 0.00022006 | 3.205e-08 | 7.6926e-06 | 971520 | 3932.904 | b538891d-f9e7-4614-933e-9becb6616a0c
CS24149 | S 235 | Manufactured |  |  | VJG114-14 |  | 117 | 0.002889 | 0.19705 | 0.00022033 | 3.4547e-08 | 8.3797e-06 | 931195.2 | 3932.904 | 4cded746-d5e1-47ce-82be-705b1fbaf310
CS24150 | S 235 | Manufactured |  |  | VJG114-15 |  | 117 | 0.0029348 | 0.19716 | 0.00022133 | 3.1217e-08 | 9.6852e-06 | 961605.6 | 3932.904 | 5ab255fe-6a4a-4e88-b14a-ae7bc2ec99b7
CS24151 | S 235 | Manufactured |  |  | VJG114-16 |  | 117 | 0.0029477 | 0.19705 | 0.00022033 | 3.6628e-08 | 8.3792e-06 | 971457.6 | 3932.904 | 0a83f482-8dbf-4e70-8e75-13cb450d4ca7
CS24152 | S 235 | Manufactured |  |  | VJG114-17 |  | 117 | 0.0030645 | 0.19705 | 0.00022033 | 4.1207e-08 | 8.3781e-06 | 1051435.2 | 3932.904 | b4617867-09e2-4389-9921-253c6c9db8bb
CS24153 | S 235 | Manufactured |  |  | VJG114-18 |  | 117 | 0.0030935 | 0.19756 | 0.00022227 | 2.9136e-08 | 1.1776e-05 | 960604.8 | 3932.904 | c77b368f-211e-410a-80e0-00d94ad4d671
CS24154 | S 235 | Manufactured |  |  | VJG114-19 |  | 117 | 0.0032574 | 0.19779 | 0.00022281 | 3.538e-08 | 1.2995e-05 | 960530.4 | 3932.904 | 32e29835-0083-439f-a4c9-4663069a12a2
CS24155 | S 235 | Manufactured |  |  | VJG114-20 |  | 117 | 0.0032929 | 0.19716 | 0.00022133 | 5.0364e-08 | 9.6814e-06 | 961411.2 | 3932.904 | 1f6a6976-b464-4600-9e20-eb1db3116f76
CS24156 | S 235 | Manufactured |  |  | VJG114-21 |  | 117 | 0.0033058 | 0.19749 | 0.00022117 | 5.5775e-08 | 1.0543e-05 | 971260.8 | 3932.904 | edbd91b2-d521-4c1a-8867-c862b83659cc
CS24157 | S 235 | Manufactured |  |  | VJG114-22 |  | 117 | 0.0033819 | 0.19756 | 0.00022227 | 3.7461e-08 | 1.1773e-05 | 1157906.4 | 3932.904 | ebf970e8-e157-42d6-805e-94c2440a6d46
CS24158 | S 235 | Manufactured |  |  | VJG114-23 |  | 117 | 0.0034226 | 0.19749 | 0.00022117 | 6.0354e-08 | 1.0542e-05 | 1051224 | 3932.904 | 6b6701d8-aaa7-425c-b7ff-4681739692ad
CS24159 | S 235 | Manufactured |  |  | VJG114-24 |  | 117 | 0.0035458 | 0.19779 | 0.00022281 | 4.3704e-08 | 1.2992e-05 | 1157820 | 3932.904 | 59999b06-00b4-49f0-8b41-3ad76d0e18f2
CS24160 | S 235 | Manufactured |  |  | VJG114-25 |  | 117 | 0.0035813 | 0.19756 | 0.00022227 | 5.8272e-08 | 1.1793e-05 | 1158878.4 | 3932.904 | 49971203-2864-4b29-9a18-917610b6652d
CS24161 | S 235 | Manufactured |  |  | VJG114-26 |  | 117 | 0.0037097 | 0.19779 | 0.00022281 | 4.9948e-08 | 1.299e-05 | 1269955.2 | 3932.904 | bc65f89e-c353-4221-89ff-3b86e1e45e65
CS24162 | S 235 | Manufactured |  |  | VJG114-27 |  | 117 | 0.0037645 | 0.1981 | 0.00022353 | 5.411e-08 | 1.4643e-05 | 1157702.4 | 3932.904 | 47a79eb4-08c0-4b8a-83e2-df246ce339ee
CS24163 | S 235 | Manufactured |  |  | VJG114-28 |  | 117 | 0.00378 | 0.19749 | 0.00022117 | 7.95e-08 | 1.0538e-05 | 1296482.4 | 3932.904 | 9f75d816-c5a9-4c01-8113-d898d6dc4a07
CS24164 | S 235 | Manufactured |  |  | VJG114-29 |  | 117 | 0.0039284 | 0.1981 | 0.00022353 | 5.9937e-08 | 1.464e-05 | 1269830.4 | 3932.904 | 0a4deefb-9fd1-4598-bf33-aebf08f29a78
CS24165 | S 235 | Manufactured |  |  | VJG114-30 |  | 117 | 0.0041445 | 0.19841 | 0.00022425 | 7.284e-08 | 1.63e-05 | 1269703.2 | 3932.904 | 70387a04-9d9f-4dc2-8db4-fc40f4bd5319
CS24166 | S 235 | Manufactured |  |  | VJG114-31 |  | 117 | 0.0041471 | 0.1981 | 0.00022353 | 7.0343e-08 | 1.4637e-05 | 1419453.6 | 3932.904 | 897ba408-af4e-443b-bbdd-b3738e874c98
CS24167 | S 235 | Manufactured |  |  | VJG114-32 |  | 117 | 0.0043632 | 0.19841 | 0.00022425 | 8.3246e-08 | 1.6297e-05 | 1419307.2 | 3932.904 | dc754dfe-aa25-4173-899a-9e4cf5f1a73c
CS24168 | S 235 | Manufactured |  |  | VJG114-33 |  | 117 | 0.0045594 | 0.19898 | 0.00022738 | 7.9084e-08 | 2.1956e-05 | 1417840.8 | 3932.904 | 60ebeaae-85b4-4697-9979-0c4a2d1f21d5
CS24169 | S 235 | Manufactured |  |  | VJG114-34 |  | 117 | 0.00458 | 0.19841 | 0.00022425 | 9.5733e-08 | 1.6293e-05 | 1567188 | 3932.904 | f2718da7-e325-4d1f-baa0-b6237dfdf0f6
CS24170 | S 235 | Manufactured |  |  | VJG114-35 |  | 117 | 0.0047761 | 0.19898 | 0.00022738 | 9.1987e-08 | 2.1952e-05 | 1565568 | 3932.904 | 407bebc5-142c-4228-996e-3913ae930bc8
CS24171 | S 235 | Manufactured |  |  | VJG114-36 |  | 117 | 0.0049723 | 0.19898 | 0.00022738 | 8.8241e-08 | 2.1906e-05 | 1697875.2 | 3932.904 | 19eefef4-1264-4a26-aece-dea2195e0760
CS24172 | S 235 | Manufactured |  |  | VJG114-37 |  | 117 | 0.0049864 | 0.19931 | 0.0002283 | 1.0447e-07 | 2.3947e-05 | 1565438.4 | 3932.904 | 3cea3a07-db07-46af-947a-d79f4156f4bf
CS24173 | S 235 | Manufactured |  |  | VJG114-38 |  | 117 | 0.0051826 | 0.19931 | 0.0002283 | 1.0073e-07 | 2.3897e-05 | 1697733.6 | 3932.904 | f5eda190-5178-4286-a44b-7823511051f8
CS24174 | S 235 | Manufactured |  |  | VJG114-39 |  | 117 | 0.0053929 | 0.19931 | 0.0002283 | 1.1321e-07 | 2.3894e-05 | 1841404.8 | 3932.904 | 38a5d380-f0ce-42ef-9485-52562a269722
CS24175 | S 235 | Manufactured |  |  | VJG114-40 |  | 117 | 0.0054406 | 0.19971 | 0.00022944 | 1.1904e-07 | 2.6368e-05 | 1697558.4 | 3932.904 | beb4a42d-7a72-494c-b289-369d4f78bfe4
CS24176 | S 235 | Manufactured |  |  | VJG114-41 |  | 117 | 0.005651 | 0.19971 | 0.00022944 | 1.3195e-07 | 2.6363e-05 | 1841217.6 | 3932.904 | fb8c9f44-e6d2-4b44-837d-5d8f6e9ed86f
CS24177 | S 235 | Manufactured |  |  | VJG114-42 |  | 117 | 0.0059019 | 0.20011 | 0.00023058 | 1.5359e-07 | 2.8468e-05 | 1841244 | 3932.904 | 21a201a5-bfc8-4ea9-bd3a-f9af2d2b4e82
CS24178 | S 235 | Manufactured |  |  | VJG114-43 |  | 117 | 0.005909 | 0.19971 | 0.00022944 | 1.5026e-07 | 2.6358e-05 | 2017056 | 3932.904 | 53a84e40-a07b-4fce-86bc-186005c8ed36
CS24179 | S 235 | Manufactured |  |  | VJG114-44 |  | 117 | 0.00616 | 0.20011 | 0.00023058 | 1.7232e-07 | 2.8462e-05 | 2017092 | 3932.904 | 61909ed6-9b68-4e50-aed5-29a6d01aabde
CS24180 | S 235 | Manufactured |  |  | VJG114-45 |  | 117 | 0.0063529 | 0.20068 | 0.00023507 | 1.615e-07 | 3.7019e-05 | 2014802.4 | 3932.904 | 08372d6e-d4b6-4991-8631-00311b39d134
CS24181 | S 235 | Manufactured |  |  | VJG114-46 |  | 117 | 0.0064116 | 0.20011 | 0.00023058 | 1.9396e-07 | 2.8463e-05 | 2188656 | 3932.904 | 5820173f-c6e8-4187-9873-66f8759d164d
CS24182 | S 235 | Manufactured |  |  | VJG114-47 |  | 117 | 0.0066039 | 0.20068 | 0.00023507 | 1.8356e-07 | 3.702e-05 | 2186174.4 | 3932.904 | 13b4acb6-c900-46e6-a08c-a8b750e7c3de
CS24183 | S 235 | Manufactured |  |  | VJG114-48 |  | 117 | 0.0067968 | 0.20068 | 0.00023507 | 1.7315e-07 | 3.6936e-05 | 2314910.4 | 3932.904 | 11e0258b-6f04-482a-8f23-23e28e24d150
CS24184 | S 235 | Manufactured |  |  | VJG114-49 |  | 117 | 0.0068955 | 0.20117 | 0.00023671 | 2.0853e-07 | 4.0435e-05 | 2185953.6 | 3932.904 | c4809806-2abb-47ad-9b0d-7bc65ae0f0a7
CS24185 | S 235 | Manufactured |  |  | VJG114-50 |  | 117 | 0.0070877 | 0.20117 | 0.00023671 | 1.9813e-07 | 4.0343e-05 | 2314677.6 | 3932.904 | ab304751-af40-423c-b5e2-26ff174de873
CS24186 | S 235 | Manufactured |  |  | VJG114-51 |  | 117 | 0.0073793 | 0.20117 | 0.00023671 | 2.231e-07 | 4.0335e-05 | 2512800 | 3932.904 | b9356110-044b-4aac-92f9-edaba6cbf5fc
CS24187 | S 235 | Manufactured |  |  | VJG114-52 |  | 117 | 0.0076626 | 0.20214 | 0.00023998 | 2.6181e-07 | 4.72e-05 | 2314214.4 | 3932.904 | c9239b8a-3fcd-4907-8c04-da0b74c3a772
CS24188 | S 235 | Manufactured |  |  | VJG114-53 |  | 117 | 0.0079542 | 0.20214 | 0.00023998 | 2.8678e-07 | 4.719e-05 | 2512296 | 3932.904 | 64d54643-b0fa-470a-850d-d8deeccf29bf
CS24189 | S 235 | Manufactured |  |  | VJG114-54 |  | 117 | 0.0085284 | 0.20312 | 0.0002433 | 3.7169e-07 | 5.4215e-05 | 2511792 | 3932.904 | 86989309-897e-4d6b-bcb9-5f02dbf2bbda
CS24190 | S 235 | Manufactured |  |  | VJG114-55 |  | 117 | 0.008529 | 0.20214 | 0.00023998 | 3.5047e-07 | 4.7171e-05 | 2903280 | 3932.904 | b6dfb4de-2563-409d-adfd-18fe91de39ed
CS24191 | S 235 | Manufactured |  |  | VJG114-56 |  | 117 | 0.0091032 | 0.20312 | 0.0002433 | 4.3538e-07 | 5.4193e-05 | 2902680 | 3932.904 | 1be45546-fa3b-4443-9e9c-1eb60001bfd7
CS24192 | S 235 | Manufactured |  |  | VJG114-57 |  | 117 | 0.0096568 | 0.20457 | 0.00025956 | 3.9667e-07 | 8.4282e-05 | 2896752 | 3932.904 | 81ee877f-7ed1-43e9-ad79-33106e8e7e22
CS24193 | S 235 | Manufactured |  |  | VJG114-58 |  | 117 | 0.0096774 | 0.20312 | 0.0002433 | 5.2029e-07 | 5.4172e-05 | 3292824 | 3932.904 | 3266369a-a331-4d7a-8768-3c34599ab14a
CS24194 | S 235 | Manufactured |  |  | VJG114-59 |  | 117 | 0.010231 | 0.20457 | 0.00025956 | 4.8158e-07 | 8.4248e-05 | 3286080 | 3932.904 | 9f3fbad0-26d2-4554-84e1-779b5d0dbafd
CS24195 | S 235 | Manufactured |  |  | VJG114-60 |  | 117 | 0.010785 | 0.20457 | 0.00025956 | 4.4287e-07 | 8.3903e-05 | 3654552 | 3932.904 | 1094680d-5d92-4931-89f7-34144a653335
CS24196 | S 235 | Manufactured |  |  | VJG114-61 |  | 117 | 0.010968 | 0.20588 | 0.00026566 | 5.898e-07 | 9.6682e-05 | 3285408 | 3932.904 | 7e1e6c6a-c072-4417-b2cd-3b83e79efa98
CS24197 | S 235 | Manufactured |  |  | VJG114-62 |  | 117 | 0.011521 | 0.20588 | 0.00026566 | 5.5109e-07 | 9.6287e-05 | 3653808 | 3932.904 | 85486866-0540-47f3-887b-97cb5f6e5424
CS24198 | S 235 | Manufactured |  |  | VJG114-63 |  | 117 | 0.011912 | 0.20695 | 0.00028726 | 4.8907e-07 | 0.0001364 | 3646320 | 3932.904 | f70041e8-df87-46f2-8ae6-dfe98882692c
CS24199 | S 235 | Manufactured |  |  | VJG114-64 |  | 117 | 0.012258 | 0.20588 | 0.00026566 | 6.5889e-07 | 9.6247e-05 | 4152144 | 3932.904 | 59a967c8-dec9-447c-bfec-6c6536f72e0c
CS24200 | S 235 | Manufactured |  |  | VJG114-65 |  | 117 | 0.012649 | 0.20695 | 0.00028726 | 5.9729e-07 | 0.00013634 | 4143648 | 3932.904 | 3cb7ae7a-2ba8-4cf6-b994-38ca827c0dae
CS24201 | S 235 | Manufactured |  |  | VJG114-66 |  | 117 | 0.01304 | 0.20695 | 0.00028726 | 5.3569e-07 | 0.00013578 | 4398936 | 3932.904 | 24ba67f5-72b8-4610-8eb5-dd05978bddd1
CS24202 | S 235 | Manufactured |  |  | VJG114-67 |  | 117 | 0.013548 | 0.20864 | 0.00029752 | 7.2841e-07 | 0.00015634 | 4142784 | 3932.904 | adbf3192-17c6-42a0-82c0-4151faa3b01c
CS24203 | S 235 | Manufactured |  |  | VJG114-68 |  | 117 | 0.013939 | 0.20864 | 0.00029752 | 6.668e-07 | 0.0001557 | 4398048 | 3932.904 | 08f090bb-c00d-4f00-af66-fe9c9f694046
CS24204 | S 235 | Manufactured |  |  | VJG114-69 |  | 117 | 0.014814 | 0.21027 | 0.00030747 | 8.3121e-07 | 0.0001754 | 4397136 | 3932.904 | 3ae52a74-ae6a-43e3-9f45-179863ddf8d7
CS24205 | S 235 | Manufactured |  |  | VJG114-70 |  | 117 | 0.014839 | 0.20864 | 0.00029752 | 7.9792e-07 | 0.00015564 | 5003616 | 3932.904 | ac41a221-adba-4ea0-8aa5-07fc17c5e495
CS24206 | S 235 | Manufactured |  |  | VJG114-71 |  | 117 | 0.015713 | 0.21027 | 0.00030747 | 9.6233e-07 | 0.00017533 | 5002608 | 3932.904 | 314ddd59-4697-4b27-a888-54bc395164e3
CS24207 | S 235 | Manufactured |  |  | VJG114-72 |  | 117 | 0.016589 | 0.21027 | 0.00030747 | 1.1267e-06 | 0.00017526 | 5591472 | 3932.904 | 71e8c6f4-25aa-4be1-9166-de0722c4ff66
CS24208 | S 235 | Manufactured |  |  | VJG114-73 |  | 117 | 0.016593 | 0.21192 | 0.00031758 | 1.1696e-06 | 0.00019544 | 5001576 | 3932.904 | c98fe580-0179-4e7d-9a3e-5585b10c390c
CS24209 | S 235 | Manufactured |  |  | VJG114-74 |  | 117 | 0.017468 | 0.21192 | 0.00031758 | 1.334e-06 | 0.00019536 | 5590344 | 3932.904 | b9ecc94a-5c47-479f-a7c2-66bc4e92fe00
CS24210 | S 235 | Manufactured |  |  | VJG114-75 |  | 117 | 0.018347 | 0.21192 | 0.00031758 | 1.5413e-06 | 0.00019528 | 6181488 | 3932.904 | 0778c850-249a-4611-89c7-0643fbf675cf
CS24211 | S 235 | Manufactured |  |  | VJG114-76 |  | 117 | 0.019181 | 0.21522 | 0.00033779 | 1.8805e-06 | 0.00023558 | 5588064 | 3932.904 | a7826e55-6d3f-4910-8646-51805fd977c6
CS24212 | S 235 | Manufactured |  |  | VJG114-77 |  | 117 | 0.020061 | 0.21522 | 0.00033779 | 2.0874e-06 | 0.00023548 | 6178968 | 3932.904 | 98fe01ff-90d6-49a0-9d8e-dec5f1260363
CS24213 | S 235 | Manufactured |  |  | VJG114-78 |  | 117 | 0.021774 | 0.21522 | 0.00033779 | 2.6339e-06 | 0.00023529 | 7330296 | 3932.904 | ac7c6767-c2de-4638-b92e-292995af81cb
CS24214 | S 235 | Manufactured |  |  | VJG116-1 |  | 117 | 0.002289 | 0.2107 | 0.00023512 | 2.1644e-08 | 6.4633e-06 | 788829.6 | 3932.904 | 7586b5c0-f9e5-4d41-934d-c6c2564a32a5
CS24215 | S 235 | Manufactured |  |  | VJG116-2 |  | 117 | 0.0023226 | 0.2107 | 0.00023512 | 1.7482e-08 | 6.4511e-06 | 811387.2 | 3932.904 | 22007250-2556-41c3-98b9-5354d77c1fc7
CS24216 | S 235 | Manufactured |  |  | VJG116-3 |  | 117 | 0.002371 | 0.2107 | 0.00023512 | 2.4974e-08 | 6.4626e-06 | 812114.4 | 3932.904 | 6c37648f-98fe-4eef-ad5b-e6141e08e2cc
CS24217 | S 235 | Manufactured |  |  | VJG116-4 |  | 117 | 0.002471 | 0.21087 | 0.00023545 | 2.1228e-08 | 7.3328e-06 | 811324.8 | 3932.904 | 382eb5d8-4772-40e5-955d-65d89194593c
CS24218 | S 235 | Manufactured |  |  | VJG116-5 |  | 117 | 0.0025181 | 0.21093 | 0.00023556 | 2.2893e-08 | 7.6159e-06 | 811300.8 | 3932.904 | defcaf33-7ecd-44c5-9386-7f9c98ee8799
CS24219 | S 235 | Manufactured |  |  | VJG116-6 |  | 117 | 0.0025194 | 0.21087 | 0.00023545 | 2.872e-08 | 7.3459e-06 | 845856 | 3932.904 | dd411148-beab-4652-bbc6-8790ff8637ca
CS24220 | S 235 | Manufactured |  |  | VJG116-7 |  | 117 | 0.0026193 | 0.21087 | 0.00023545 | 2.539e-08 | 7.3316e-06 | 914937.6 | 3932.904 | a3b73afd-004d-4a21-bd02-641efab739ab
CS24221 | S 235 | Manufactured |  |  | VJG116-8 |  | 117 | 0.0026664 | 0.21093 | 0.00023556 | 2.6639e-08 | 7.6147e-06 | 914913.6 | 3932.904 | cc89c3b0-c7cb-49cc-8ada-e122f72e5955
CS24222 | S 235 | Manufactured |  |  | VJG116-9 |  | 117 | 0.0027135 | 0.21093 | 0.00023556 | 2.8304e-08 | 7.6143e-06 | 947827.2 | 3932.904 | b51b030d-e5ab-4199-91d8-b9da69325b4e
CS24223 | S 235 | Manufactured |  |  | VJG116-10 |  | 117 | 0.0027252 | 0.211 | 0.0002357 | 2.872e-08 | 7.9692e-06 | 914884.8 | 3932.904 | d71bf6a2-46d0-450b-9944-bb6a6f3da40c
CS24224 | S 235 | Manufactured |  |  | VJG116-11 |  | 117 | 0.0027722 | 0.211 | 0.0002357 | 3.0385e-08 | 7.9688e-06 | 947800.8 | 3932.904 | 98bfceab-be25-4071-83bb-7ceac4205ba7
CS24225 | S 235 | Manufactured |  |  | VJG116-12 |  | 117 | 0.0028052 | 0.21127 | 0.00023698 | 2.1228e-08 | 1.0015e-05 | 977827.2 | 3932.904 | 22fb4010-c385-458e-a69c-2430ab44d12b
CS24226 | S 235 | Manufactured |  |  | VJG116-13 |  | 117 | 0.002831 | 0.211 | 0.0002357 | 3.205e-08 | 7.9683e-06 | 988776 | 3932.904 | 781ebb5c-61ec-415c-af22-bf69b6b3f7a2
CS24227 | S 235 | Manufactured |  |  | VJG116-14 |  | 117 | 0.002889 | 0.21115 | 0.00023596 | 3.4547e-08 | 8.6801e-06 | 947740.8 | 3932.904 | 4291e528-998e-4ffd-829c-01d5dee0ac64
CS24228 | S 235 | Manufactured |  |  | VJG116-15 |  | 117 | 0.0029348 | 0.21127 | 0.00023698 | 3.1217e-08 | 1.0033e-05 | 978705.6 | 3932.904 | 94623f1f-2990-4377-bde5-eee78d6d4a0b
CS24229 | S 235 | Manufactured |  |  | VJG116-16 |  | 117 | 0.0029477 | 0.21115 | 0.00023596 | 3.6628e-08 | 8.6796e-06 | 988713.6 | 3932.904 | 01e1f05a-d987-4fc3-bccb-31e0f2da88c2
CS24230 | S 235 | Manufactured |  |  | VJG116-17 |  | 117 | 0.0030645 | 0.21115 | 0.00023596 | 4.1207e-08 | 8.6785e-06 | 1070116.8 | 3932.904 | 29bfcc49-56ff-41c6-8512-04f71075c64d
CS24231 | S 235 | Manufactured |  |  | VJG116-18 |  | 117 | 0.0030935 | 0.21168 | 0.00023791 | 2.9136e-08 | 1.2199e-05 | 977704.8 | 3932.904 | 49e4e261-910b-4283-9359-57da8fe3eca2
CS24232 | S 235 | Manufactured |  |  | VJG116-19 |  | 117 | 0.0032574 | 0.21191 | 0.00023844 | 3.538e-08 | 1.3462e-05 | 977630.4 | 3932.904 | 65521bef-f489-4b3f-8a79-3505c19fabee
CS24233 | S 235 | Manufactured |  |  | VJG116-20 |  | 117 | 0.0032929 | 0.21127 | 0.00023698 | 5.0364e-08 | 1.0029e-05 | 978511.2 | 3932.904 | 1951a4bd-27f4-4787-8f3c-1bc967e1ddf6
CS24234 | S 235 | Manufactured |  |  | VJG116-21 |  | 117 | 0.0033058 | 0.21159 | 0.00023678 | 5.5775e-08 | 1.0921e-05 | 988521.6 | 3932.904 | 0792f87d-a074-48fa-b24f-fedd3243c831
CS24235 | S 235 | Manufactured |  |  | VJG116-22 |  | 117 | 0.0033819 | 0.21168 | 0.00023791 | 3.7461e-08 | 1.2196e-05 | 1178520 | 3932.904 | e4b05f8e-c65a-4289-b95c-a80d5ac69a08
CS24236 | S 235 | Manufactured |  |  | VJG116-23 |  | 117 | 0.0034226 | 0.21159 | 0.00023678 | 6.0354e-08 | 1.092e-05 | 1069905.6 | 3932.904 | 8f54e384-dbe7-4f51-a7be-1f39ab509b70
CS24237 | S 235 | Manufactured |  |  | VJG116-24 |  | 117 | 0.0035458 | 0.21191 | 0.00023844 | 4.3704e-08 | 1.3458e-05 | 1178436 | 3932.904 | 28428507-8803-41a7-aa82-d8e92bda977f
CS24238 | S 235 | Manufactured |  |  | VJG116-25 |  | 117 | 0.0035813 | 0.21168 | 0.00023791 | 5.8272e-08 | 1.2216e-05 | 1179494.4 | 3932.904 | 222d371c-9d28-4ae6-acd5-2f0cd18991ae
CS24239 | S 235 | Manufactured |  |  | VJG116-26 |  | 117 | 0.0037097 | 0.21191 | 0.00023844 | 4.9948e-08 | 1.3457e-05 | 1292570.4 | 3932.904 | f946c073-27c3-4fb5-a26b-6cd895d049d4
CS24240 | S 235 | Manufactured |  |  | VJG116-27 |  | 117 | 0.0037645 | 0.21223 | 0.00023916 | 5.411e-08 | 1.5169e-05 | 1178318.4 | 3932.904 | 6636529d-7887-4d62-8bfb-4a50b910fa06
CS24241 | S 235 | Manufactured |  |  | VJG116-28 |  | 117 | 0.00378 | 0.21159 | 0.00023678 | 7.95e-08 | 1.0916e-05 | 1319524.8 | 3932.904 | eb5c711a-beb9-49b3-88fa-804bbbd15171
CS24242 | S 235 | Manufactured |  |  | VJG116-29 |  | 117 | 0.0039284 | 0.21223 | 0.00023916 | 5.9937e-08 | 1.5166e-05 | 1292443.2 | 3932.904 | 10d5e9ae-b139-4f7c-9306-bce975837b25
CS24243 | S 235 | Manufactured |  |  | VJG116-30 |  | 117 | 0.0041445 | 0.21254 | 0.00023987 | 7.284e-08 | 1.6886e-05 | 1292318.4 | 3932.904 | 1b46fffb-1bcd-456e-b6a6-5a260fa345a4
CS24244 | S 235 | Manufactured |  |  | VJG116-31 |  | 117 | 0.0041471 | 0.21223 | 0.00023916 | 7.0343e-08 | 1.5163e-05 | 1444732.8 | 3932.904 | 00bdf0c6-143e-4485-9d5d-19bd308cfa36
CS24245 | S 235 | Manufactured |  |  | VJG116-32 |  | 117 | 0.0043632 | 0.21254 | 0.00023987 | 8.3246e-08 | 1.6882e-05 | 1444591.2 | 3932.904 | 6eacb317-dc43-4d2b-9455-dc2c1f94bcf3
CS24246 | S 235 | Manufactured |  |  | VJG116-33 |  | 117 | 0.0045594 | 0.21314 | 0.000243 | 7.9084e-08 | 2.2746e-05 | 1443120 | 3932.904 | 766a25a8-bf0a-4860-9fbb-11cb7292f9e0
CS24247 | S 235 | Manufactured |  |  | VJG116-34 |  | 117 | 0.00458 | 0.21254 | 0.00023987 | 9.5733e-08 | 1.6879e-05 | 1595107.2 | 3932.904 | 4837f958-0752-4e83-b717-a7540417a9e2
CS24248 | S 235 | Manufactured |  |  | VJG116-35 |  | 117 | 0.0047761 | 0.21314 | 0.000243 | 9.1987e-08 | 2.2742e-05 | 1593482.4 | 3932.904 | 0ec24ead-b5ee-4236-8ee3-dbcd4174c746
CS24249 | S 235 | Manufactured |  |  | VJG116-36 |  | 117 | 0.0049723 | 0.21314 | 0.000243 | 8.8241e-08 | 2.2695e-05 | 1728184.8 | 3932.904 | e4e5404c-be98-4241-b982-3cc2f8b7bea5
CS24250 | S 235 | Manufactured |  |  | VJG116-37 |  | 117 | 0.0049864 | 0.21347 | 0.00024391 | 1.0447e-07 | 2.4809e-05 | 1593352.8 | 3932.904 | fc95002b-971a-4bc2-88c1-b74d426530aa
CS24251 | S 235 | Manufactured |  |  | VJG116-38 |  | 117 | 0.0051826 | 0.21347 | 0.00024391 | 1.0073e-07 | 2.4758e-05 | 1728043.2 | 3932.904 | 7e5389c9-724a-4337-8fd5-1b02db422d52
CS24252 | S 235 | Manufactured |  |  | VJG116-39 |  | 117 | 0.0053929 | 0.21347 | 0.00024391 | 1.1321e-07 | 2.4754e-05 | 1874280 | 3932.904 | 73accd08-3a3a-447f-84fa-fe65b3763e2e
CS24253 | S 235 | Manufactured |  |  | VJG116-40 |  | 117 | 0.0054406 | 0.21388 | 0.00024505 | 1.1904e-07 | 2.7318e-05 | 1727870.4 | 3932.904 | 16e76fd1-4e9a-4672-b00a-4f133a2ed2da
CS24254 | S 235 | Manufactured |  |  | VJG116-41 |  | 117 | 0.005651 | 0.21388 | 0.00024505 | 1.3195e-07 | 2.7313e-05 | 1874090.4 | 3932.904 | 188ba235-3592-44c7-a8bb-47ce55ca4939
CS24255 | S 235 | Manufactured |  |  | VJG116-42 |  | 117 | 0.0059019 | 0.21429 | 0.00024618 | 1.5359e-07 | 2.9494e-05 | 1874124 | 3932.904 | f94d1dff-4a04-4079-bf86-b034a9e5ef2a
CS24256 | S 235 | Manufactured |  |  | VJG116-43 |  | 117 | 0.005909 | 0.21388 | 0.00024505 | 1.5026e-07 | 2.7308e-05 | 2053077.6 | 3932.904 | e9701a12-6c68-4ba5-ba04-001e3ed1d157
CS24257 | S 235 | Manufactured |  |  | VJG116-44 |  | 117 | 0.00616 | 0.21429 | 0.00024618 | 1.7232e-07 | 2.9488e-05 | 2053108.8 | 3932.904 | eefbd9be-1da6-4920-bb72-c5c20d8e4a00
CS24258 | S 235 | Manufactured |  |  | VJG116-45 |  | 117 | 0.0063529 | 0.21489 | 0.00025069 | 1.615e-07 | 3.8354e-05 | 2050819.2 | 3932.904 | 13ff913c-c704-4b36-b9e1-7213d249cb0d
CS24259 | S 235 | Manufactured |  |  | VJG116-46 |  | 117 | 0.0064116 | 0.21429 | 0.00024618 | 1.9396e-07 | 2.9489e-05 | 2227742.4 | 3932.904 | 62d1387b-ba69-48c7-9a7d-643768f2d2e9
CS24260 | S 235 | Manufactured |  |  | VJG116-47 |  | 117 | 0.0066039 | 0.21489 | 0.00025069 | 1.8356e-07 | 3.8356e-05 | 2225256 | 3932.904 | 76991f33-388f-46cc-87d1-361c7aa661a9
CS24261 | S 235 | Manufactured |  |  | VJG116-48 |  | 117 | 0.0067968 | 0.21489 | 0.00025069 | 1.7315e-07 | 3.827e-05 | 2356344 | 3932.904 | 8c6f98d1-8446-4e2c-8967-177d3fb79604
CS24262 | S 235 | Manufactured |  |  | VJG116-49 |  | 117 | 0.0068955 | 0.21539 | 0.00025232 | 2.0853e-07 | 4.1894e-05 | 2225035.2 | 3932.904 | a09d0e2c-86db-4634-ad19-1c63fd357b20
CS24263 | S 235 | Manufactured |  |  | VJG116-50 |  | 117 | 0.0070877 | 0.21539 | 0.00025232 | 1.9813e-07 | 4.18e-05 | 2356111.2 | 3932.904 | 0f0a0d66-f54b-4d96-a8df-17a8aae96c9d
CS24264 | S 235 | Manufactured |  |  | VJG116-51 |  | 117 | 0.0073793 | 0.21539 | 0.00025232 | 2.231e-07 | 4.1792e-05 | 2557776 | 3932.904 | ccbc1101-5904-4986-97ef-a48f1d7bbdde
CS24265 | S 235 | Manufactured |  |  | VJG116-52 |  | 117 | 0.0076626 | 0.21638 | 0.00025557 | 2.6181e-07 | 4.8905e-05 | 2355648 | 3932.904 | 969d8d6b-e31b-48b9-8502-2d37b926397f
CS24266 | S 235 | Manufactured |  |  | VJG116-53 |  | 117 | 0.0079542 | 0.21638 | 0.00025557 | 2.8678e-07 | 4.8895e-05 | 2557272 | 3932.904 | 3b936357-defe-4659-a0d1-b13714355867
CS24267 | S 235 | Manufactured |  |  | VJG116-54 |  | 117 | 0.0085284 | 0.21738 | 0.00025888 | 3.7169e-07 | 5.6174e-05 | 2556768 | 3932.904 | 51ee2b91-7db7-4fb2-9826-443cb5caf3e4
CS24268 | S 235 | Manufactured |  |  | VJG116-55 |  | 117 | 0.008529 | 0.21638 | 0.00025557 | 3.5047e-07 | 4.8876e-05 | 2955264 | 3932.904 | 031a2806-1fbf-442c-b882-18aa7365fec9
CS24269 | S 235 | Manufactured |  |  | VJG116-56 |  | 117 | 0.0091032 | 0.21738 | 0.00025888 | 4.3538e-07 | 5.6152e-05 | 2954688 | 3932.904 | 40968b68-5217-4b3c-8515-e4a2451788a9
CS24270 | S 235 | Manufactured |  |  | VJG116-57 |  | 117 | 0.0096568 | 0.21889 | 0.00027515 | 3.9667e-07 | 8.7335e-05 | 2948736 | 3932.904 | 902d4951-df5e-4575-8357-414361668871
CS24271 | S 235 | Manufactured |  |  | VJG116-58 |  | 117 | 0.0096774 | 0.21738 | 0.00025888 | 5.2029e-07 | 5.613e-05 | 3351816 | 3932.904 | 3501520e-ea07-4fd7-90e8-6f15f5d60544
CS24272 | S 235 | Manufactured |  |  | VJG116-59 |  | 117 | 0.010231 | 0.21889 | 0.00027515 | 4.8158e-07 | 8.73e-05 | 3345096 | 3932.904 | f0699b79-0aa5-4532-9166-d183a43f8d08
CS24273 | S 235 | Manufactured |  |  | VJG116-60 |  | 117 | 0.010785 | 0.21889 | 0.00027515 | 4.4287e-07 | 8.695e-05 | 3720288 | 3932.904 | e2e75f71-9b32-4be3-8f21-2cab519ac458
CS24274 | S 235 | Manufactured |  |  | VJG116-61 |  | 117 | 0.010968 | 0.22025 | 0.00028124 | 5.898e-07 | 0.00010019 | 3344400 | 3932.904 | d1daa8f4-a476-4161-8978-a243ead69107
CS24275 | S 235 | Manufactured |  |  | VJG116-62 |  | 117 | 0.011521 | 0.22025 | 0.00028124 | 5.5109e-07 | 9.9783e-05 | 3719544 | 3932.904 | 90ddc7ab-7def-471b-86a6-8e6645c7ab34
CS24276 | S 235 | Manufactured |  |  | VJG116-63 |  | 117 | 0.011912 | 0.22136 | 0.00030286 | 4.8907e-07 | 0.00014136 | 3712056 | 3932.904 | a6b3c018-aa06-40da-b2fa-b776b320144e
CS24277 | S 235 | Manufactured |  |  | VJG116-64 |  | 117 | 0.012258 | 0.22025 | 0.00028124 | 6.5889e-07 | 9.9742e-05 | 4226880 | 3932.904 | 21079745-e8af-4c7a-854a-50ee2b8ca915
CS24278 | S 235 | Manufactured |  |  | VJG116-65 |  | 117 | 0.012649 | 0.22136 | 0.00030286 | 5.9729e-07 | 0.0001413 | 4218384 | 3932.904 | 9f7d2d23-e439-462d-8807-4642cc50d313
CS24279 | S 235 | Manufactured |  |  | VJG116-66 |  | 117 | 0.01304 | 0.22136 | 0.00030286 | 5.3569e-07 | 0.00014073 | 4478472 | 3932.904 | 90eda0c7-ecf0-4571-b546-649e06782fda
CS24280 | S 235 | Manufactured |  |  | VJG116-67 |  | 117 | 0.013548 | 0.2231 | 0.0003131 | 7.2841e-07 | 0.00016203 | 4217520 | 3932.904 | 362f6d86-05a4-4c66-89db-c5fba7d2010a
CS24281 | S 235 | Manufactured |  |  | VJG116-68 |  | 117 | 0.013939 | 0.2231 | 0.0003131 | 6.668e-07 | 0.00016138 | 4477512 | 3932.904 | 2c3e6717-c5e8-4749-8984-d27419f07b86
CS24282 | S 235 | Manufactured |  |  | VJG116-69 |  | 117 | 0.014814 | 0.22478 | 0.00032304 | 8.3121e-07 | 0.0001818 | 4476648 | 3932.904 | 47082f3c-a987-4ef6-bb2b-e205636a848e
CS24283 | S 235 | Manufactured |  |  | VJG116-70 |  | 117 | 0.014839 | 0.2231 | 0.0003131 | 7.9792e-07 | 0.00016131 | 5094072 | 3932.904 | 946e0a5a-c9e6-4227-b198-38396ee14cbc
CS24284 | S 235 | Manufactured |  |  | VJG116-71 |  | 117 | 0.015713 | 0.22478 | 0.00032304 | 9.6233e-07 | 0.00018173 | 5093064 | 3932.904 | 35247ca6-f920-4acc-80ae-51c887ba86bd
CS24285 | S 235 | Manufactured |  |  | VJG116-72 |  | 117 | 0.016589 | 0.22478 | 0.00032304 | 1.1267e-06 | 0.00018165 | 5692584 | 3932.904 | b18e57ea-3089-4bc8-8cfe-efda241304a7
CS24286 | S 235 | Manufactured |  |  | VJG116-73 |  | 117 | 0.016593 | 0.22648 | 0.00033313 | 1.1696e-06 | 0.00020258 | 5092032 | 3932.904 | 56f062b1-3dcb-4c12-9f43-851b93a271f8
CS24287 | S 235 | Manufactured |  |  | VJG116-74 |  | 117 | 0.017468 | 0.22648 | 0.00033313 | 1.334e-06 | 0.00020249 | 5691456 | 3932.904 | 711608ff-2b8d-48c1-8370-d860357243eb
CS24288 | S 235 | Manufactured |  |  | VJG116-75 |  | 117 | 0.018347 | 0.22648 | 0.00033313 | 1.5413e-06 | 0.00020241 | 6293352 | 3932.904 | 3b6b076b-a4f4-48be-823d-53bb3d288e75
CS24289 | S 235 | Manufactured |  |  | VJG116-76 |  | 117 | 0.019181 | 0.22987 | 0.00035331 | 1.8805e-06 | 0.00024418 | 5689176 | 3932.904 | 84f41482-0893-4ce2-891d-4072a0c89c08
CS24290 | S 235 | Manufactured |  |  | VJG116-77 |  | 117 | 0.020061 | 0.22987 | 0.00035331 | 2.0874e-06 | 0.00024408 | 6290832 | 3932.904 | 9d77f850-af8f-465c-9018-a9019e5b18c0
CS24291 | S 235 | Manufactured |  |  | VJG116-78 |  | 117 | 0.021774 | 0.22987 | 0.00035331 | 2.6339e-06 | 0.00024389 | 7463016 | 3932.904 | e76d334b-d3da-45f3-b287-577e86740d78
CS24292 | S 235 | Manufactured |  |  | VJG118-1 |  | 117 | 0.002289 | 0.22548 | 0.00025142 | 2.1644e-08 | 6.6907e-06 | 802581.6 | 3932.904 | d16d637d-f1ca-48c2-9baf-b06e9ae59111
CS24293 | S 235 | Manufactured |  |  | VJG118-2 |  | 117 | 0.0023226 | 0.22548 | 0.00025142 | 1.7482e-08 | 6.6782e-06 | 825547.2 | 3932.904 | 053b3adf-7db6-4b33-b470-beb6994ba318
CS24294 | S 235 | Manufactured |  |  | VJG118-3 |  | 117 | 0.002371 | 0.22548 | 0.00025142 | 2.4974e-08 | 6.6899e-06 | 826274.4 | 3932.904 | 409aae08-bf31-4f6b-916f-05ad0ccdbeb0
CS24295 | S 235 | Manufactured |  |  | VJG118-4 |  | 117 | 0.002471 | 0.22566 | 0.00025174 | 2.1228e-08 | 7.5909e-06 | 825482.4 | 3932.904 | a4b74bc0-7e9e-4a36-92f0-f13948cafd0e
CS24296 | S 235 | Manufactured |  |  | VJG118-5 |  | 117 | 0.0025181 | 0.22572 | 0.00025185 | 2.2893e-08 | 7.884e-06 | 825460.8 | 3932.904 | 18af6514-91e7-444c-826a-ca71c04dd7be
CS24297 | S 235 | Manufactured |  |  | VJG118-6 |  | 117 | 0.0025194 | 0.22566 | 0.00025174 | 2.872e-08 | 7.6043e-06 | 860604 | 3932.904 | 27d48115-79bc-4ff0-8aaa-a9da3edf6ee2
CS24298 | S 235 | Manufactured |  |  | VJG118-7 |  | 117 | 0.0026193 | 0.22566 | 0.00025174 | 2.539e-08 | 7.5898e-06 | 930909.6 | 3932.904 | fde960e2-b22b-4d14-93e4-97e8f91b0169
CS24299 | S 235 | Manufactured |  |  | VJG118-8 |  | 117 | 0.0026664 | 0.22572 | 0.00025185 | 2.6639e-08 | 7.8828e-06 | 930885.6 | 3932.904 | aca0b157-a287-4403-8432-ea83190a87c7
CS24300 | S 235 | Manufactured |  |  | VJG118-9 |  | 117 | 0.0027135 | 0.22572 | 0.00025185 | 2.8304e-08 | 7.8824e-06 | 964372.8 | 3932.904 | 6976f344-a382-4c2d-b91e-42c4f90aa014
CS24301 | S 235 | Manufactured |  |  | VJG118-10 |  | 117 | 0.0027252 | 0.22579 | 0.00025198 | 2.872e-08 | 8.2499e-06 | 930854.4 | 3932.904 | 64243d30-09fd-480a-a5dc-4ef64b99f3bb
CS24302 | S 235 | Manufactured |  |  | VJG118-11 |  | 117 | 0.0027722 | 0.22579 | 0.00025198 | 3.0385e-08 | 8.2494e-06 | 964341.6 | 3932.904 | e03c1154-5cd7-4640-8c89-e9dd0c37719c
CS24303 | S 235 | Manufactured |  |  | VJG118-12 |  | 117 | 0.0028052 | 0.22607 | 0.00025327 | 2.1228e-08 | 1.0368e-05 | 994932 | 3932.904 | 7d1f34d6-2786-4bf4-81be-0612649c074c
CS24304 | S 235 | Manufactured |  |  | VJG118-13 |  | 117 | 0.002831 | 0.22579 | 0.00025198 | 3.205e-08 | 8.2489e-06 | 1006034.4 | 3932.904 | e2b7d39a-1698-418d-ab1a-02e5fab84e13
CS24305 | S 235 | Manufactured |  |  | VJG118-14 |  | 117 | 0.002889 | 0.22593 | 0.00025223 | 3.4547e-08 | 8.9858e-06 | 964284 | 3932.904 | cfdedd5f-83d1-46c0-8546-d35d736abb06
CS24306 | S 235 | Manufactured |  |  | VJG118-15 |  | 117 | 0.0029348 | 0.22607 | 0.00025327 | 3.1217e-08 | 1.0386e-05 | 995805.6 | 3932.904 | abfe8e8c-c44f-4909-8a35-00d67c7e0e87
CS24307 | S 235 | Manufactured |  |  | VJG118-16 |  | 117 | 0.0029477 | 0.22593 | 0.00025223 | 3.6628e-08 | 8.9852e-06 | 1005976.8 | 3932.904 | aee28f7b-2761-4413-a81f-733e7136a031
CS24308 | S 235 | Manufactured |  |  | VJG118-17 |  | 117 | 0.0030645 | 0.22593 | 0.00025223 | 4.1207e-08 | 8.9841e-06 | 1088798.4 | 3932.904 | a4a31b69-4776-422a-a73e-b42b9b8c2996
CS24309 | S 235 | Manufactured |  |  | VJG118-18 |  | 117 | 0.0030935 | 0.22649 | 0.00025419 | 2.9136e-08 | 1.2629e-05 | 994807.2 | 3932.904 | 857cac5a-5f04-457e-8ff5-eda0234dd027
CS24310 | S 235 | Manufactured |  |  | VJG118-19 |  | 117 | 0.0032574 | 0.22672 | 0.00025472 | 3.538e-08 | 1.3937e-05 | 994735.2 | 3932.904 | 1bab582f-9b9c-4bd6-9e89-e88b7d6bf541
CS24311 | S 235 | Manufactured |  |  | VJG118-20 |  | 117 | 0.0032929 | 0.22607 | 0.00025327 | 5.0364e-08 | 1.0382e-05 | 995613.6 | 3932.904 | f191ec63-fe6c-4c58-867c-f6762e5a9b7c
CS24312 | S 235 | Manufactured |  |  | VJG118-21 |  | 117 | 0.0033058 | 0.22637 | 0.00025304 | 5.5775e-08 | 1.1306e-05 | 1005780 | 3932.904 | 907ac3e6-5f87-49c2-8a2c-625a7cb21778
CS24313 | S 235 | Manufactured |  |  | VJG118-22 |  | 117 | 0.0033819 | 0.22649 | 0.00025419 | 3.7461e-08 | 1.2626e-05 | 1199136 | 3932.904 | c820d01d-c099-42ca-bda5-5844a341fa02
CS24314 | S 235 | Manufactured |  |  | VJG118-23 |  | 117 | 0.0034226 | 0.22637 | 0.00025304 | 6.0354e-08 | 1.1305e-05 | 1088587.2 | 3932.904 | 2708a004-8954-4088-b877-41be64392089
CS24315 | S 235 | Manufactured |  |  | VJG118-24 |  | 117 | 0.0035458 | 0.22672 | 0.00025472 | 4.3704e-08 | 1.3934e-05 | 1199049.6 | 3932.904 | 9617a016-ea73-4f2d-a784-e72442ff574e
CS24316 | S 235 | Manufactured |  |  | VJG118-25 |  | 117 | 0.0035813 | 0.22649 | 0.00025419 | 5.8272e-08 | 1.2647e-05 | 1200110.4 | 3932.904 | de197c8f-7b21-4445-9943-dbcddaab6be2
CS24317 | S 235 | Manufactured |  |  | VJG118-26 |  | 117 | 0.0037097 | 0.22672 | 0.00025472 | 4.9948e-08 | 1.3932e-05 | 1315183.2 | 3932.904 | ab97089a-dcb2-425c-88b0-ceb999bea196
CS24318 | S 235 | Manufactured |  |  | VJG118-27 |  | 117 | 0.0037645 | 0.22704 | 0.00025542 | 5.411e-08 | 1.5704e-05 | 1198934.4 | 3932.904 | 9af9bffc-6e62-402f-a543-df5f2d965dd2
CS24319 | S 235 | Manufactured |  |  | VJG118-28 |  | 117 | 0.00378 | 0.22637 | 0.00025304 | 7.95e-08 | 1.13e-05 | 1342572 | 3932.904 | 64dc4259-1dde-42f0-92c0-1a8caec97138
CS24320 | S 235 | Manufactured |  |  | VJG118-29 |  | 117 | 0.0039284 | 0.22704 | 0.00025542 | 5.9937e-08 | 1.5702e-05 | 1315058.4 | 3932.904 | f45d6df1-8a0f-4a58-8a99-6bd4f3d0be97
CS24321 | S 235 | Manufactured |  |  | VJG118-30 |  | 117 | 0.0041445 | 0.22736 | 0.00025613 | 7.284e-08 | 1.7482e-05 | 1314931.2 | 3932.904 | 51e8aa20-f283-452a-89a2-3bc9a29f378a
CS24322 | S 235 | Manufactured |  |  | VJG118-31 |  | 117 | 0.0041471 | 0.22704 | 0.00025542 | 7.0343e-08 | 1.5699e-05 | 1470014.4 | 3932.904 | e7b2e2a4-8ad3-4581-8d47-c828c8061491
CS24323 | S 235 | Manufactured |  |  | VJG118-32 |  | 117 | 0.0043632 | 0.22736 | 0.00025613 | 8.3246e-08 | 1.7478e-05 | 1469872.8 | 3932.904 | fd65af13-0614-45ac-b16d-c21a8b31af76
CS24324 | S 235 | Manufactured |  |  | VJG118-33 |  | 117 | 0.0045594 | 0.22799 | 0.00025927 | 7.9084e-08 | 2.355e-05 | 1468401.6 | 3932.904 | 9c75306e-26d4-4bae-ba0e-ca3089997cd8
CS24325 | S 235 | Manufactured |  |  | VJG118-34 |  | 117 | 0.00458 | 0.22736 | 0.00025613 | 9.5733e-08 | 1.7475e-05 | 1623024 | 3932.904 | a43ccbc5-302d-4689-8066-da578a207831
CS24326 | S 235 | Manufactured |  |  | VJG118-35 |  | 117 | 0.0047761 | 0.22799 | 0.00025927 | 9.1987e-08 | 2.3546e-05 | 1621404 | 3932.904 | 136189c8-8c1d-4d9a-85c4-d2b49dbca126
CS24327 | S 235 | Manufactured |  |  | VJG118-36 |  | 117 | 0.0049723 | 0.22799 | 0.00025927 | 8.8241e-08 | 2.3498e-05 | 1758492 | 3932.904 | bfb088b3-805b-4d78-953a-25253936565a
CS24328 | S 235 | Manufactured |  |  | VJG118-37 |  | 117 | 0.0049864 | 0.22832 | 0.00026018 | 1.0447e-07 | 2.5686e-05 | 1621272 | 3932.904 | a32a30fc-6250-449f-9260-a61386c04e98
CS24329 | S 235 | Manufactured |  |  | VJG118-38 |  | 117 | 0.0051826 | 0.22832 | 0.00026018 | 1.0073e-07 | 2.5634e-05 | 1758350.4 | 3932.904 | 9586b058-83ae-4136-af92-b8560766ebe1
CS24330 | S 235 | Manufactured |  |  | VJG118-39 |  | 117 | 0.0053929 | 0.22832 | 0.00026018 | 1.1321e-07 | 2.563e-05 | 1907155.2 | 3932.904 | bd887050-c035-4f47-93ca-32cf31d8afb6
CS24331 | S 235 | Manufactured |  |  | VJG118-40 |  | 117 | 0.0054406 | 0.22874 | 0.0002613 | 1.1904e-07 | 2.8285e-05 | 1758177.6 | 3932.904 | 159377ac-6cbc-4607-8adf-9487a4376e23
CS24332 | S 235 | Manufactured |  |  | VJG118-41 |  | 117 | 0.005651 | 0.22874 | 0.0002613 | 1.3195e-07 | 2.828e-05 | 1906970.4 | 3932.904 | e7e1777d-89e2-44e4-b04a-3db4fb35c0c0
CS24333 | S 235 | Manufactured |  |  | VJG118-42 |  | 117 | 0.0059019 | 0.22916 | 0.00026243 | 1.5359e-07 | 3.0538e-05 | 1906999.2 | 3932.904 | b1795126-979c-4305-8a1e-5b63e0372e76
CS24334 | S 235 | Manufactured |  |  | VJG118-43 |  | 117 | 0.005909 | 0.22874 | 0.0002613 | 1.5026e-07 | 2.8274e-05 | 2089099.2 | 3932.904 | 9792b3fd-864e-4c54-ab3a-a0a7496a3e79
CS24335 | S 235 | Manufactured |  |  | VJG118-44 |  | 117 | 0.00616 | 0.22916 | 0.00026243 | 1.7232e-07 | 3.0532e-05 | 2089130.4 | 3932.904 | e529e1e7-3299-4b5e-9aee-6a8f22a97434
CS24336 | S 235 | Manufactured |  |  | VJG118-45 |  | 117 | 0.0063529 | 0.22979 | 0.00026694 | 1.615e-07 | 3.9713e-05 | 2086840.8 | 3932.904 | d0a87f42-827b-4e65-9f74-e3b8e1f8a594
CS24337 | S 235 | Manufactured |  |  | VJG118-46 |  | 117 | 0.0064116 | 0.22916 | 0.00026243 | 1.9396e-07 | 3.0533e-05 | 2266821.6 | 3932.904 | 544a3468-4075-4e69-b3ce-a48995a7600f
CS24338 | S 235 | Manufactured |  |  | VJG118-47 |  | 117 | 0.0066039 | 0.22979 | 0.00026694 | 1.8356e-07 | 3.9715e-05 | 2264340 | 3932.904 | df65b9d6-647c-43f5-ac20-1782231b1eab
CS24339 | S 235 | Manufactured |  |  | VJG118-48 |  | 117 | 0.0067968 | 0.22979 | 0.00026694 | 1.7315e-07 | 3.9628e-05 | 2397772.8 | 3932.904 | 07fc662a-195b-47c7-b20f-ac29665cd44c
CS24340 | S 235 | Manufactured |  |  | VJG118-49 |  | 117 | 0.0068955 | 0.23029 | 0.00026857 | 2.0853e-07 | 4.3378e-05 | 2264121.6 | 3932.904 | 2234fe23-04f0-4324-9191-48b94795b7d6
CS24341 | S 235 | Manufactured |  |  | VJG118-50 |  | 117 | 0.0070877 | 0.23029 | 0.00026857 | 1.9813e-07 | 4.3283e-05 | 2397540 | 3932.904 | 9ccaaf1f-65b8-4f46-8bad-aa7a869aa1cd
CS24342 | S 235 | Manufactured |  |  | VJG118-51 |  | 117 | 0.0073793 | 0.23029 | 0.00026857 | 2.231e-07 | 4.3275e-05 | 2602752 | 3932.904 | a07dbaee-d300-4ccf-91bd-86f82aa32d13
CS24343 | S 235 | Manufactured |  |  | VJG118-52 |  | 117 | 0.0076626 | 0.23131 | 0.00027181 | 2.6181e-07 | 5.064e-05 | 2397076.8 | 3932.904 | 983362a5-d355-4676-905f-f72847cba396
CS24344 | S 235 | Manufactured |  |  | VJG118-53 |  | 117 | 0.0079542 | 0.23131 | 0.00027181 | 2.8678e-07 | 5.063e-05 | 2602248 | 3932.904 | 561fe9d1-3448-4ce4-b8d4-6dc10ec76b74
CS24345 | S 235 | Manufactured |  |  | VJG118-54 |  | 117 | 0.0085284 | 0.23233 | 0.0002751 | 3.7169e-07 | 5.8168e-05 | 2601744 | 3932.904 | c3e6e1ef-1ec1-4659-a431-1b9accd2af66
CS24346 | S 235 | Manufactured |  |  | VJG118-55 |  | 117 | 0.008529 | 0.23131 | 0.00027181 | 3.5047e-07 | 5.0611e-05 | 3007248 | 3932.904 | 02900e27-5724-45f0-a634-82fc3a0fb9a0
CS24347 | S 235 | Manufactured |  |  | VJG118-56 |  | 117 | 0.0091032 | 0.23233 | 0.0002751 | 4.3538e-07 | 5.8146e-05 | 3006672 | 3932.904 | adc3dd50-651c-4247-b777-bcff1f3bcef4
CS24348 | S 235 | Manufactured |  |  | VJG118-57 |  | 117 | 0.0096568 | 0.23391 | 0.00029139 | 3.9667e-07 | 9.0442e-05 | 3000744 | 3932.904 | b3923b00-a569-4200-98f0-aa51600d4e30
CS24349 | S 235 | Manufactured |  |  | VJG118-58 |  | 117 | 0.0096774 | 0.23233 | 0.0002751 | 5.2029e-07 | 5.8123e-05 | 3410808 | 3932.904 | 0754bbc9-a75a-4409-af36-1bb2819b6aa4
CS24350 | S 235 | Manufactured |  |  | VJG118-59 |  | 117 | 0.010231 | 0.23391 | 0.00029139 | 4.8158e-07 | 9.0407e-05 | 3404088 | 3932.904 | c5a924b7-8846-4ea8-9295-52aae9a5ce00
CS24351 | S 235 | Manufactured |  |  | VJG118-60 |  | 117 | 0.010785 | 0.23391 | 0.00029139 | 4.4287e-07 | 9.005e-05 | 3786048 | 3932.904 | e98d928b-abd2-4a67-a968-e3f378dcdfec
CS24352 | S 235 | Manufactured |  |  | VJG118-61 |  | 117 | 0.010968 | 0.2353 | 0.00029747 | 5.898e-07 | 0.00010375 | 3403392 | 3932.904 | 9416cc13-5649-458d-bc41-d6d393812893
CS24353 | S 235 | Manufactured |  |  | VJG118-62 |  | 117 | 0.011521 | 0.2353 | 0.00029747 | 5.5109e-07 | 0.00010334 | 3785280 | 3932.904 | ce65ad72-add8-460e-a834-fd162a1acda8
CS24354 | S 235 | Manufactured |  |  | VJG118-63 |  | 117 | 0.011912 | 0.23647 | 0.0003191 | 4.8907e-07 | 0.00014641 | 3777792 | 3932.904 | 82b491f8-5754-4870-b816-82653940a753
CS24355 | S 235 | Manufactured |  |  | VJG118-64 |  | 117 | 0.012258 | 0.2353 | 0.00029747 | 6.5889e-07 | 0.0001033 | 4301616 | 3932.904 | c3231d10-a690-47ea-bdcb-f9f00e4f08ba
CS24356 | S 235 | Manufactured |  |  | VJG118-65 |  | 117 | 0.012649 | 0.23647 | 0.0003191 | 5.9729e-07 | 0.00014635 | 4293120 | 3932.904 | 0d115f7c-21db-4839-84ea-02f9294ccb24
CS24357 | S 235 | Manufactured |  |  | VJG118-66 |  | 117 | 0.01304 | 0.23647 | 0.0003191 | 5.3569e-07 | 0.00014577 | 4557960 | 3932.904 | 1ea05f56-566b-48dd-98b4-b9849dfd9fe1
CS24358 | S 235 | Manufactured |  |  | VJG118-67 |  | 117 | 0.013548 | 0.23825 | 0.00032932 | 7.2841e-07 | 0.00016783 | 4292256 | 3932.904 | ec12efe0-9cc9-45d1-bc9f-ad99ee0fa829
CS24359 | S 235 | Manufactured |  |  | VJG118-68 |  | 117 | 0.013939 | 0.23825 | 0.00032932 | 6.668e-07 | 0.00016716 | 4557000 | 3932.904 | 8a5e6c4f-057f-4d35-a0ba-b9aa4ce766cd
CS24360 | S 235 | Manufactured |  |  | VJG118-69 |  | 117 | 0.014814 | 0.23998 | 0.00033925 | 8.3121e-07 | 0.00018831 | 4556136 | 3932.904 | 3f32436d-7d87-4277-bea4-bf5af1643fb7
CS24361 | S 235 | Manufactured |  |  | VJG118-70 |  | 117 | 0.014839 | 0.23825 | 0.00032932 | 7.9792e-07 | 0.00016709 | 5184528 | 3932.904 | 11242418-10ab-4769-9e13-e99ca2cff9d3
CS24362 | S 235 | Manufactured |  |  | VJG118-71 |  | 117 | 0.015713 | 0.23998 | 0.00033925 | 9.6233e-07 | 0.00018824 | 5183520 | 3932.904 | fa82209a-8f5b-4574-b891-1da8d3933dff
CS24363 | S 235 | Manufactured |  |  | VJG118-72 |  | 117 | 0.016589 | 0.23998 | 0.00033925 | 1.1267e-06 | 0.00018817 | 5793696 | 3932.904 | 38e636b7-027b-4431-aa81-8acaf2df9ab8
CS24364 | S 235 | Manufactured |  |  | VJG118-73 |  | 117 | 0.016593 | 0.24173 | 0.00034933 | 1.1696e-06 | 0.00020984 | 5182488 | 3932.904 | 0831132a-1b44-4fdf-9d5b-e15c3d656a71
CS24365 | S 235 | Manufactured |  |  | VJG118-74 |  | 117 | 0.017468 | 0.24173 | 0.00034933 | 1.334e-06 | 0.00020976 | 5792568 | 3932.904 | 181b8410-33f2-4036-9d2c-c8e08071a874
CS24366 | S 235 | Manufactured |  |  | VJG118-75 |  | 117 | 0.018347 | 0.24173 | 0.00034933 | 1.5413e-06 | 0.00020967 | 6405144 | 3932.904 | 498c7c9f-94f6-407b-9986-17236b8c3a46
CS24367 | S 235 | Manufactured |  |  | VJG118-76 |  | 117 | 0.019181 | 0.24521 | 0.00036948 | 1.8805e-06 | 0.00025294 | 5790312 | 3932.904 | 18ae4592-f2c6-40b1-9c8b-67330faf48a4
CS24368 | S 235 | Manufactured |  |  | VJG118-77 |  | 117 | 0.020061 | 0.24521 | 0.00036948 | 2.0874e-06 | 0.00025284 | 6402624 | 3932.904 | 1c744b17-6a55-4c6c-a3d6-dc6802ad4797
CS24369 | S 235 | Manufactured |  |  | VJG118-78 |  | 117 | 0.021774 | 0.24521 | 0.00036948 | 2.6339e-06 | 0.00025264 | 7595808 | 3932.904 | 74417e95-3d53-44ba-8017-3cc65355a874
CS24370 | S 235 | Manufactured |  |  | VJG120-1 |  | 117 | 0.002289 | 0.24109 | 0.00026875 | 2.1644e-08 | 6.9219e-06 | 816331.2 | 3932.904 | 4eb1f860-9f14-48dd-a7bc-53c8695c5c2c
CS24371 | S 235 | Manufactured |  |  | VJG120-2 |  | 117 | 0.0023226 | 0.24109 | 0.00026875 | 1.7482e-08 | 6.9092e-06 | 839704.8 | 3932.904 | 0c00f97f-a1a6-440f-84a8-7c9944017f35
CS24372 | S 235 | Manufactured |  |  | VJG120-3 |  | 117 | 0.002371 | 0.24109 | 0.00026875 | 2.4974e-08 | 6.9212e-06 | 840432 | 3932.904 | 419188e3-600a-422c-b4eb-9e3d8e72c10a
CS24373 | S 235 | Manufactured |  |  | VJG120-4 |  | 117 | 0.002471 | 0.24127 | 0.00026907 | 2.1228e-08 | 7.8536e-06 | 839642.4 | 3932.904 | f84affc3-22df-4020-b8e0-b2891182cfaa
CS24374 | S 235 | Manufactured |  |  | VJG120-5 |  | 117 | 0.0025181 | 0.24132 | 0.00026917 | 2.2893e-08 | 8.1568e-06 | 839623.2 | 3932.904 | 069a8a4b-8ac7-4157-b182-eaf6eced1bd9
CS24375 | S 235 | Manufactured |  |  | VJG120-6 |  | 117 | 0.0025194 | 0.24127 | 0.00026907 | 2.872e-08 | 7.8672e-06 | 875352 | 3932.904 | 3f1b137b-0e1e-4ee7-b2aa-add234d417a3
CS24376 | S 235 | Manufactured |  |  | VJG120-7 |  | 117 | 0.0026193 | 0.24127 | 0.00026907 | 2.539e-08 | 7.8524e-06 | 946876.8 | 3932.904 | 7ca747e3-471d-4263-bd7f-f2ed72c16355
CS24377 | S 235 | Manufactured |  |  | VJG120-8 |  | 117 | 0.0026664 | 0.24132 | 0.00026917 | 2.6639e-08 | 8.1556e-06 | 946852.8 | 3932.904 | 2c77a0a8-b862-4d63-b11b-00da885ab943
CS24378 | S 235 | Manufactured |  |  | VJG120-9 |  | 117 | 0.0027135 | 0.24132 | 0.00026917 | 2.8304e-08 | 8.1552e-06 | 980916 | 3932.904 | 67ba9425-3142-41d3-86c7-00802531ca95
CS24379 | S 235 | Manufactured |  |  | VJG120-10 |  | 117 | 0.0027252 | 0.2414 | 0.0002693 | 2.872e-08 | 8.5353e-06 | 946824 | 3932.904 | 76a48a05-89ca-45d4-bdc4-c3a837a6051b
CS24380 | S 235 | Manufactured |  |  | VJG120-11 |  | 117 | 0.0027722 | 0.2414 | 0.0002693 | 3.0385e-08 | 8.5349e-06 | 980887.2 | 3932.904 | 9a647728-40e1-4f1e-aa35-2086af388621
CS24381 | S 235 | Manufactured |  |  | VJG120-12 |  | 117 | 0.0028052 | 0.2417 | 0.00027061 | 2.1228e-08 | 1.0728e-05 | 1012032 | 3932.904 | 480662f3-ea52-4317-a302-04e991013417
CS24382 | S 235 | Manufactured |  |  | VJG120-13 |  | 117 | 0.002831 | 0.2414 | 0.0002693 | 3.205e-08 | 8.5344e-06 | 1023295.2 | 3932.904 | ac5fa662-3237-41ec-b0e2-bb5804e3b11d
CS24383 | S 235 | Manufactured |  |  | VJG120-14 |  | 117 | 0.002889 | 0.24154 | 0.00026955 | 3.4547e-08 | 9.2967e-06 | 980824.8 | 3932.904 | 0573661f-eac0-4beb-b277-1d42e185585a
CS24384 | S 235 | Manufactured |  |  | VJG120-15 |  | 117 | 0.0029348 | 0.2417 | 0.00027061 | 3.1217e-08 | 1.0746e-05 | 1012905.6 | 3932.904 | 28de5638-c269-41a9-b9c1-6de3efb948ab
CS24385 | S 235 | Manufactured |  |  | VJG120-16 |  | 117 | 0.0029477 | 0.24154 | 0.00026955 | 3.6628e-08 | 9.2962e-06 | 1023232.8 | 3932.904 | 5fb58b8b-8a07-4c0c-95a3-71f22c7a9e41
CS24386 | S 235 | Manufactured |  |  | VJG120-17 |  | 117 | 0.0030645 | 0.24154 | 0.00026955 | 4.1207e-08 | 9.2951e-06 | 1107480 | 3932.904 | 2b0cff42-2add-4cf4-b2a2-0ae31462101a
CS24387 | S 235 | Manufactured |  |  | VJG120-18 |  | 117 | 0.0030935 | 0.24212 | 0.00027152 | 2.9136e-08 | 1.3067e-05 | 1011907.2 | 3932.904 | 2d4ca9fb-47cb-4ffa-a0ff-a6087096000d
CS24388 | S 235 | Manufactured |  |  | VJG120-19 |  | 117 | 0.0032574 | 0.24236 | 0.00027204 | 3.538e-08 | 1.442e-05 | 1011835.2 | 3932.904 | 9b02391a-079d-4a38-bf95-41dc64569fff
CS24389 | S 235 | Manufactured |  |  | VJG120-20 |  | 117 | 0.0032929 | 0.2417 | 0.00027061 | 5.0364e-08 | 1.0742e-05 | 1012713.6 | 3932.904 | bac3492e-58a4-425c-bd56-91ef3fa4e5bd
CS24390 | S 235 | Manufactured |  |  | VJG120-21 |  | 117 | 0.0033058 | 0.24198 | 0.00027034 | 5.5775e-08 | 1.1697e-05 | 1023040.8 | 3932.904 | 8c9bd6ec-d0fa-4e45-b930-1e12c35f3b65
CS24391 | S 235 | Manufactured |  |  | VJG120-22 |  | 117 | 0.0033819 | 0.24212 | 0.00027152 | 3.7461e-08 | 1.3064e-05 | 1219752 | 3932.904 | d4aadc38-e358-495d-abb2-b220010566e1
CS24392 | S 235 | Manufactured |  |  | VJG120-23 |  | 117 | 0.0034226 | 0.24198 | 0.00027034 | 6.0354e-08 | 1.1696e-05 | 1107266.4 | 3932.904 | 64fbaaf0-026b-4d84-9040-c2518a5e2c9e
CS24393 | S 235 | Manufactured |  |  | VJG120-24 |  | 117 | 0.0035458 | 0.24236 | 0.00027204 | 4.3704e-08 | 1.4417e-05 | 1219665.6 | 3932.904 | 7bb80992-4f05-49f5-9cff-a7101d03eb05
CS24394 | S 235 | Manufactured |  |  | VJG120-25 |  | 117 | 0.0035813 | 0.24212 | 0.00027152 | 5.8272e-08 | 1.3085e-05 | 1220726.4 | 3932.904 | 88c17e3b-fac5-4e25-90c4-cf56015d4245
CS24395 | S 235 | Manufactured |  |  | VJG120-26 |  | 117 | 0.0037097 | 0.24236 | 0.00027204 | 4.9948e-08 | 1.4415e-05 | 1337798.4 | 3932.904 | 00fd9e46-708d-436e-8682-9c3b25630c91
CS24396 | S 235 | Manufactured |  |  | VJG120-27 |  | 117 | 0.0037645 | 0.24268 | 0.00027274 | 5.411e-08 | 1.6249e-05 | 1219550.4 | 3932.904 | 05f675ab-335e-455a-8b31-8c8674b0cbb2
CS24397 | S 235 | Manufactured |  |  | VJG120-28 |  | 117 | 0.00378 | 0.24198 | 0.00027034 | 7.95e-08 | 1.1692e-05 | 1365614.4 | 3932.904 | ffb3179f-04ca-424c-8e7c-a1f128e16353
CS24398 | S 235 | Manufactured |  |  | VJG120-29 |  | 117 | 0.0039284 | 0.24268 | 0.00027274 | 5.9937e-08 | 1.6246e-05 | 1337671.2 | 3932.904 | 2af3e749-336b-42bd-870c-e32bf7d2d13f
CS24399 | S 235 | Manufactured |  |  | VJG120-30 |  | 117 | 0.0041445 | 0.243 | 0.00027343 | 7.284e-08 | 1.8088e-05 | 1337546.4 | 3932.904 | 0689d0fb-dad5-4cb9-aa3a-79d03a2b353e
CS24400 | S 235 | Manufactured |  |  | VJG120-31 |  | 117 | 0.0041471 | 0.24268 | 0.00027274 | 7.0343e-08 | 1.6243e-05 | 1495293.6 | 3932.904 | 223aed7a-8cd8-414b-8f41-747aa91a99ac
CS24401 | S 235 | Manufactured |  |  | VJG120-32 |  | 117 | 0.0043632 | 0.243 | 0.00027343 | 8.3246e-08 | 1.8085e-05 | 1495152 | 3932.904 | d6fab7fb-4501-40aa-86b0-44ecf0066c01
CS24402 | S 235 | Manufactured |  |  | VJG120-33 |  | 117 | 0.0045594 | 0.24366 | 0.00027658 | 7.9084e-08 | 2.4368e-05 | 1493683.2 | 3932.904 | 100fdcaf-4a3f-4356-9c22-51a68e5852dd
CS24403 | S 235 | Manufactured |  |  | VJG120-34 |  | 117 | 0.00458 | 0.243 | 0.00027343 | 9.5733e-08 | 1.8081e-05 | 1650943.2 | 3932.904 | 79d58c0f-1432-436a-b658-504527619df7
CS24404 | S 235 | Manufactured |  |  | VJG120-35 |  | 117 | 0.0047761 | 0.24366 | 0.00027658 | 9.1987e-08 | 2.4363e-05 | 1649323.2 | 3932.904 | 9982a81d-03a1-445b-a6ff-774d90c59a2a
CS24405 | S 235 | Manufactured |  |  | VJG120-36 |  | 117 | 0.0049723 | 0.24366 | 0.00027658 | 8.8241e-08 | 2.4316e-05 | 1788801.6 | 3932.904 | 73308d4d-e176-4b2d-b3eb-f9d90639369e
CS24406 | S 235 | Manufactured |  |  | VJG120-37 |  | 117 | 0.0049864 | 0.244 | 0.00027748 | 1.0447e-07 | 2.6578e-05 | 1649193.6 | 3932.904 | 634f59bf-b7f5-41cf-b14b-526e79a157a3
CS24407 | S 235 | Manufactured |  |  | VJG120-38 |  | 117 | 0.0051826 | 0.244 | 0.00027748 | 1.0073e-07 | 2.6526e-05 | 1788660 | 3932.904 | 714d270f-1ab2-4761-ad2b-6d83fe918f13
CS24408 | S 235 | Manufactured |  |  | VJG120-39 |  | 117 | 0.0053929 | 0.244 | 0.00027748 | 1.1321e-07 | 2.6522e-05 | 1940035.2 | 3932.904 | 5469cb79-56d5-490d-81e3-64c22be43ad2
CS24409 | S 235 | Manufactured |  |  | VJG120-40 |  | 117 | 0.0054406 | 0.24443 | 0.0002786 | 1.1904e-07 | 2.9268e-05 | 1788487.2 | 3932.904 | 75032b77-2957-4264-9d8a-4d22890480d8
CS24410 | S 235 | Manufactured |  |  | VJG120-41 |  | 117 | 0.005651 | 0.24443 | 0.0002786 | 1.3195e-07 | 2.9263e-05 | 1939845.6 | 3932.904 | 38478ea9-2857-4f3e-9895-40c794b1b49b
CS24411 | S 235 | Manufactured |  |  | VJG120-42 |  | 117 | 0.0059019 | 0.24486 | 0.00027972 | 1.5359e-07 | 3.16e-05 | 1939872 | 3932.904 | 9c7365ac-c962-4bbd-b5cb-d5f983225fb2
CS24412 | S 235 | Manufactured |  |  | VJG120-43 |  | 117 | 0.005909 | 0.24443 | 0.0002786 | 1.5026e-07 | 2.9258e-05 | 2125116 | 3932.904 | c754be7f-16d3-46d2-9cda-b48f7ea80e11
CS24413 | S 235 | Manufactured |  |  | VJG120-44 |  | 117 | 0.00616 | 0.24486 | 0.00027972 | 1.7232e-07 | 3.1594e-05 | 2125152 | 3932.904 | 664b73db-ccd3-4a5d-a1bd-d09c22169849
CS24414 | S 235 | Manufactured |  |  | VJG120-45 |  | 117 | 0.0063529 | 0.24551 | 0.00028424 | 1.615e-07 | 4.1096e-05 | 2122862.4 | 3932.904 | 62990cd7-014a-4c02-b74b-029a24b02a5a
CS24415 | S 235 | Manufactured |  |  | VJG120-46 |  | 117 | 0.0064116 | 0.24486 | 0.00027972 | 1.9396e-07 | 3.1595e-05 | 2305908 | 3932.904 | 8805e91f-476a-4b89-b3b1-5b33b95092de
CS24416 | S 235 | Manufactured |  |  | VJG120-47 |  | 117 | 0.0066039 | 0.24551 | 0.00028424 | 1.8356e-07 | 4.1097e-05 | 2303421.6 | 3932.904 | 98e168ab-1197-490c-8209-60bba6d6d2be
CS24417 | S 235 | Manufactured |  |  | VJG120-48 |  | 117 | 0.0067968 | 0.24551 | 0.00028424 | 1.7315e-07 | 4.1009e-05 | 2439216 | 3932.904 | 14392806-434b-43f6-94b8-e8fc6eee6144
CS24418 | S 235 | Manufactured |  |  | VJG120-49 |  | 117 | 0.0068955 | 0.24603 | 0.00028586 | 2.0853e-07 | 4.4889e-05 | 2303200.8 | 3932.904 | 66c5b197-8262-4270-92fa-608a1164abdd
CS24419 | S 235 | Manufactured |  |  | VJG120-50 |  | 117 | 0.0070877 | 0.24603 | 0.00028586 | 1.9813e-07 | 4.4792e-05 | 2438976 | 3932.904 | ffd9706b-1337-4d7b-b2a5-89e38071bffe
CS24420 | S 235 | Manufactured |  |  | VJG120-51 |  | 117 | 0.0073793 | 0.24603 | 0.00028586 | 2.231e-07 | 4.4784e-05 | 2647752 | 3932.904 | 1260af8d-0bf7-4c80-83e8-4523fd277b95
CS24421 | S 235 | Manufactured |  |  | VJG120-52 |  | 117 | 0.0076626 | 0.24706 | 0.00028909 | 2.6181e-07 | 5.2406e-05 | 2438520 | 3932.904 | 28ee5b9c-be11-4e71-9a7e-9dc22989112a
CS24422 | S 235 | Manufactured |  |  | VJG120-53 |  | 117 | 0.0079542 | 0.24706 | 0.00028909 | 2.8678e-07 | 5.2396e-05 | 2647248 | 3932.904 | 6c848c1e-9f95-4057-8b41-bc129f5eee30
CS24423 | S 235 | Manufactured |  |  | VJG120-54 |  | 117 | 0.0085284 | 0.24811 | 0.00029236 | 3.7169e-07 | 6.0197e-05 | 2646744 | 3932.904 | 027c5c2a-7e78-48a0-af31-f3bfe390c123
CS24424 | S 235 | Manufactured |  |  | VJG120-55 |  | 117 | 0.008529 | 0.24706 | 0.00028909 | 3.5047e-07 | 5.2376e-05 | 3059256 | 3932.904 | 54d35036-e8d8-4a7c-86a4-5d06bbfd0be3
CS24425 | S 235 | Manufactured |  |  | VJG120-56 |  | 117 | 0.0091032 | 0.24811 | 0.00029236 | 4.3538e-07 | 6.0174e-05 | 3058656 | 3932.904 | 858bbcea-c2d3-4b6d-bc6f-edfe9a21c7ca
CS24426 | S 235 | Manufactured |  |  | VJG120-57 |  | 117 | 0.0096568 | 0.24976 | 0.00030867 | 3.9667e-07 | 9.3603e-05 | 3052728 | 3932.904 | 3afd277f-0ba5-4526-a23c-0ff68244dbbe
CS24427 | S 235 | Manufactured |  |  | VJG120-58 |  | 117 | 0.0096774 | 0.24811 | 0.00029236 | 5.2029e-07 | 6.0151e-05 | 3469800 | 3932.904 | 1f86d79d-224e-4c09-8448-13bbf7536e87
CS24428 | S 235 | Manufactured |  |  | VJG120-59 |  | 117 | 0.010231 | 0.24976 | 0.00030867 | 4.8158e-07 | 9.3567e-05 | 3463080 | 3932.904 | f86709b6-e72f-4d4a-b910-59e47132bc78
CS24429 | S 235 | Manufactured |  |  | VJG120-60 |  | 117 | 0.010785 | 0.24976 | 0.00030867 | 4.4287e-07 | 9.3204e-05 | 3851784 | 3932.904 | e2ad721d-2fbb-4a0a-a2f4-a559f14d5f35
CS24430 | S 235 | Manufactured |  |  | VJG120-61 |  | 117 | 0.010968 | 0.25118 | 0.00031473 | 5.898e-07 | 0.00010738 | 3462384 | 3932.904 | da1f180f-b651-49da-9668-4e61fd344e2d
CS24431 | S 235 | Manufactured |  |  | VJG120-62 |  | 117 | 0.011521 | 0.25118 | 0.00031473 | 5.5109e-07 | 0.00010696 | 3851040 | 3932.904 | d27346cf-cb1f-4973-a65a-049e3667310c
CS24432 | S 235 | Manufactured |  |  | VJG120-63 |  | 117 | 0.011912 | 0.25241 | 0.00033638 | 4.8907e-07 | 0.00015155 | 3843552 | 3932.904 | 685d9ec5-50dc-497e-8a5e-41861d49ae64
CS24433 | S 235 | Manufactured |  |  | VJG120-64 |  | 117 | 0.012258 | 0.25118 | 0.00031473 | 6.5889e-07 | 0.00010692 | 4376328 | 3932.904 | 9c97d823-667b-45ba-96f5-018000ae8924
CS24434 | S 235 | Manufactured |  |  | VJG120-65 |  | 117 | 0.012649 | 0.25241 | 0.00033638 | 5.9729e-07 | 0.00015149 | 4367832 | 3932.904 | 723fc542-4553-4a07-bb7e-82b21c42a2fa
CS24435 | S 235 | Manufactured |  |  | VJG120-66 |  | 117 | 0.01304 | 0.25241 | 0.00033638 | 5.3569e-07 | 0.0001509 | 4637424 | 3932.904 | 2c48c5b9-0b94-4079-bb17-43e54cc2e96f
CS24436 | S 235 | Manufactured |  |  | VJG120-67 |  | 117 | 0.013548 | 0.25424 | 0.00034659 | 7.2841e-07 | 0.00017372 | 4366968 | 3932.904 | 001210c6-c072-4789-92db-202cd40bbe3b
CS24437 | S 235 | Manufactured |  |  | VJG120-68 |  | 117 | 0.013939 | 0.25424 | 0.00034659 | 6.668e-07 | 0.00017304 | 4636536 | 3932.904 | 20bd32cc-8d0d-4eb2-83db-0e593d6c0e58
CS24438 | S 235 | Manufactured |  |  | VJG120-69 |  | 117 | 0.014814 | 0.25601 | 0.0003565 | 8.3121e-07 | 0.00019494 | 4635624 | 3932.904 | 83e18dd7-928a-4b3c-86fe-63c5393a4b27
CS24439 | S 235 | Manufactured |  |  | VJG120-70 |  | 117 | 0.014839 | 0.25424 | 0.00034659 | 7.9792e-07 | 0.00017297 | 5274984 | 3932.904 | fa98fa91-4a98-4659-94fd-57d2d0c25f40
CS24440 | S 235 | Manufactured |  |  | VJG120-71 |  | 117 | 0.015713 | 0.25601 | 0.0003565 | 9.6233e-07 | 0.00019487 | 5273976 | 3932.904 | f84cfcb0-88b0-468a-8965-762b6dec68fc
CS24441 | S 235 | Manufactured |  |  | VJG120-72 |  | 117 | 0.016589 | 0.25601 | 0.0003565 | 1.1267e-06 | 0.00019479 | 5894856 | 3932.904 | debe3b71-dba7-484c-b732-2942b287d832
CS24442 | S 235 | Manufactured |  |  | VJG120-73 |  | 117 | 0.016593 | 0.2578 | 0.00036656 | 1.1696e-06 | 0.00021723 | 5272944 | 3932.904 | 7c3dbfc7-9435-455d-b529-b827964e74a5
CS24443 | S 235 | Manufactured |  |  | VJG120-74 |  | 117 | 0.017468 | 0.2578 | 0.00036656 | 1.334e-06 | 0.00021714 | 5893728 | 3932.904 | 6ad5d1c6-8360-4344-b7be-73b38c3c7ce2
CS24444 | S 235 | Manufactured |  |  | VJG120-75 |  | 117 | 0.018347 | 0.2578 | 0.00036656 | 1.5413e-06 | 0.00021706 | 6517008 | 3932.904 | 39246a72-24d7-46b9-b5aa-56dd99dec9eb
CS24445 | S 235 | Manufactured |  |  | VJG120-76 |  | 117 | 0.019181 | 0.26138 | 0.00038669 | 1.8805e-06 | 0.00026185 | 5891448 | 3932.904 | 4af07ec3-fbb5-4e4a-baf8-63057e74a304
CS24446 | S 235 | Manufactured |  |  | VJG120-77 |  | 117 | 0.020061 | 0.26138 | 0.00038669 | 2.0874e-06 | 0.00026175 | 6514488 | 3932.904 | 604d6a27-5555-4754-9266-9d66182cdbaa
CS24447 | S 235 | Manufactured |  |  | VJG120-78 |  | 117 | 0.021774 | 0.26138 | 0.00038669 | 2.6339e-06 | 0.00026155 | 7728504 | 3932.904 | 9d7a5d19-d71f-47ee-8103-51b4c5b06843

## StructuralLoadGroup
Name | Load group type | Relation | Load type | Id
LG1 | Permanent | Standard |  | 59b43a17-91b2-4b72-aee5-3b34ac21b55a

## StructuralLoadCase
Name | Description | Action type | Load group | Load type | Duration | Id
LC1 | Self weight | Permanent | LG1 | Self weight |  | 1e991aaf-711e-40ac-babe-cf0fdc2a30bb