## Project
Name | Profile Catalog
Description
Project nr
Created | 2020-12-04 16:21
Last update | 2020-12-04 16:21
Project type
Project kind
Building type
Status
Location
Id

## Model
Name | Profile Catalog
Description
Discipline
Level of detail
Status
Owner
Revision number
Created | 2020-12-04
Last update | 2020-12-04 16:21
Source type
Source application | SCIA Engineer
Source company
Global coordinate system | Z vertical
LCS of cross-section | ZYX
System of units | Metric
SAF Version | 1.0.5
Module version
Ignored objects
Ignored groups
Id

## StructuralMaterial
Name | Type | Subtype | Quality | Unit mass [kg/m3] | E modulus [MPa] | G modulus [MPa] | Poisson Coefficient | Thermal expansion [1/K] | Design properties | Id
A992 | Steel |  | A992 | 7850 | 200000 | 76923.0769 | 0.3 | 1.2e-05 |  | 60a1062b-e20e-4b09-986f-71e6acf8df94

## StructuralCrossSection
Name | Material | Cross-section type | Shape | Parameters [mm] | Profile | Form code | Description ID of the profile | A [m2] | Iy [m4] | Iz [m4] | It [m4] | Iw [m6] | Wply [m3] | Wplz [m3] | Id
CS1 | A992 | Manufactured |  |  | HM(CH)150x100x6x9 | 1 |  | 0.002635 | 9.953e-06 | 1.503e-06 | 6.6646e-08 | 7.2454e-09 | 36900 | 11100 | 14e107d5-fe8b-4898-ad8d-58df64ce7e3d
CS2 | A992 | Manufactured |  |  | HM(CH)200x150x6x9 | 1 |  | 0.003811 | 2.586e-05 | 5.066e-06 | 9.4258e-08 | 4.3316e-08 | 72199.92 | 24700.08 | 5bf9b454-8862-4e68-b90c-048fc727b9da
CS3 | A992 | Manufactured |  |  | HM(CH)250x175x7x11 | 1 |  | 0.005549 | 5.908e-05 | 9.835e-06 | 2.1256e-07 | 1.3335e-07 | 132000 | 41299.92 | c4d93167-e6d4-415a-9b4d-0bd3e18b032a
CS4 | A992 | Manufactured |  |  | HM(CH)300x200x8x12 | 1 |  | 0.007105 | 0.00010858 | 1.602e-05 | 3.1767e-07 | 3.181e-07 | 202000.08 | 58900.08 | 6ae394c0-56e9-425b-b493-725357ea2a0c
CS5 | A992 | Manufactured |  |  | HM(CH)350x250x9x14 | 1 |  | 0.009953 | 0.00020867 | 3.648e-05 | 5.8428e-07 | 9.6866e-07 | 331999.2 | 106999.92 | 639e98f7-52bf-4430-b241-d836b2336805
CS6 | A992 | Manufactured |  |  | HM(CH)400x300x10x16 | 1 |  | 0.013325 | 0.00037363 | 7.203e-05 | 1.0004e-06 | 2.5178e-06 | 514000.8 | 175000.08 | a952d8e7-01a9-410a-9fed-b068ff85dc98
CS7 | A992 | Manufactured |  |  | HM(CH)450x300x11x18 | 1 |  | 0.015389 | 0.00054067 | 8.105e-05 | 1.4188e-06 | 3.6062e-06 | 661999.2 | 198000 | b94f7411-4137-4248-9735-9f3aeccc014e
CS8 | A992 | Manufactured |  |  | HM(CH)500x300x11x15 | 1 |  | 0.014117 | 0.00057212 | 6.7562e-05 | 9.5524e-07 | 3.6803e-06 | 646999.2 | 166000.08 | b33f5bfc-db87-413c-9cba-ec936233ef85
CS9 | A992 | Manufactured |  |  | HM(CH)500x300x11x18 | 1 |  | 0.015917 | 0.00067916 | 8.106e-05 | 1.4401e-06 | 4.4732e-06 | 751999.2 | 198000 | ee7e38bc-d1ba-46db-a7f3-4a15437a5637
CS10 | A992 | Manufactured |  |  | HM(CH)550x300x11x15 | 1 |  | 0.014799 | 0.00074874 | 6.756e-05 | 9.8274e-07 | 4.7223e-06 | 754999.2 | 166000.08 | dee5a321-e621-4d39-aadc-3cdd31c6665a
CS11 | A992 | Manufactured |  |  | HM(CH)550x300x11x18 | 1 |  | 0.016599 | 0.0008847 | 8.106e-05 | 1.4676e-06 | 5.7312e-06 | 873000 | 198000 | 3ef6654e-fa78-498c-964b-0e0dd9d668d4
CS12 | A992 | Manufactured |  |  | HM(CH)600x300x12x17 | 1 |  | 0.016921 | 0.00097287 | 7.559e-05 | 1.3932e-06 | 6.1052e-06 | 916999.2 | 189000 | d11a964e-cb36-4a1c-a602-03697c20581a
CS13 | A992 | Manufactured |  |  | HM(CH)600x300x12x20 | 1 |  | 0.018721 | 0.0011283 | 9.009e-05 | 2e-06 | 7.259e-06 | 1039999.2 | 220999.92 | 6f568e0e-83ef-4fac-a4c9-1a18a6a9784d
CS14 | A992 | Manufactured |  |  | HM(CH)600x300x14x23 | 1 |  | 0.021709 | 0.0013218 | 0.00010572 | 3.0647e-06 | 8.6062e-06 | 1210000.8 | 259000.8 | a0fd418f-8225-4085-b3cb-f5a42870d5d9
CS15 | A992 | Manufactured |  |  | HN(CH)100x50x5x7 | 1 |  | 0.001185 | 1.91e-06 | 1.47e-07 | 2.1174e-08 | 3.1533e-10 | 10600.008 | 2290.0008 | c9880ddd-48b2-4a32-ac1d-788e4a314e6b
CS16 | A992 | Manufactured |  |  | HN(CH)125x60x6x8 | 1 |  | 0.001669 | 4.077e-06 | 2.91e-07 | 3.7239e-08 | 9.8561e-10 | 18499.992 | 3750 | 820211f8-b001-4ef9-844f-594211fea4d3
CS17 | A992 | Manufactured |  |  | HN(CH)150x75x5x7 | 1 |  | 0.001785 | 6.457e-06 | 4.94e-07 | 2.8974e-08 | 2.5162e-09 | 24400.08 | 4990.008 | 327a19d6-c948-42ff-8523-74da15587eb3
CS18 | A992 | Manufactured |  |  | HN(CH)175x90x5x8 | 1 |  | 0.00229 | 1.174e-05 | 9.74e-07 | 4.3328e-08 | 6.777e-09 | 37500 | 8070 | bfce7dea-065f-484d-8896-4d2eb7eb431f
CS19 | A992 | Manufactured |  |  | HN(CH)200x100x4.5x7 | 1 |  | 0.002269 | 1.484e-05 | 1.134e-06 | 3.3188e-08 | 1.0324e-08 | 42100.08 | 8509.992 | cb0d43c7-b174-47da-874c-5667a6c47057
CS20 | A992 | Manufactured |  |  | HN(CH)200x100x5.5x8 | 1 |  | 0.002667 | 1.753e-05 | 1.337e-06 | 5.1703e-08 | 1.2288e-08 | 49200 | 9990 | 1c2febfb-bdbd-4ce4-aa92-228aee958c88
CS21 | A992 | Manufactured |  |  | HN(CH)250x125x5x8 | 1 |  | 0.003199 | 3.346e-05 | 2.545e-06 | 5.7975e-08 | 3.6607e-08 | 74800.08 | 15199.992 | 201392ba-de4d-4be4-bd3e-94bdc76f5825
CS22 | A992 | Manufactured |  |  | HN(CH)250x125x6x9 | 1 |  | 0.003697 | 3.868e-05 | 2.935e-06 | 8.614e-08 | 4.254e-08 | 85999.92 | 17400 | 8d86d864-b51c-4aff-839e-bfe0293ec291
CS23 | A992 | Manufactured |  |  | HN(CH)300x150x5.5x8 | 1 |  | 0.00408 | 5.911e-05 | 4.417e-06 | 8.7922e-08 | 9.2733e-08 | 114000 | 22000.008 | f83c0ac3-e1eb-441f-94c9-c691ad78750c
CS24 | A992 | Manufactured |  |  | HN(CH)300x150x6.5x9 | 1 |  | 0.004678 | 6.829e-05 | 5.072e-06 | 1.2728e-07 | 1.0717e-07 | 130000.08 | 25200 | 9f210e75-c7cb-45d8-84ad-28364108776e
CS25 | A992 | Manufactured |  |  | HN(CH)350x175x6x9 | 1 |  | 0.005245 | 0.00010456 | 7.911e-06 | 1.3276e-07 | 2.2436e-07 | 171000 | 33600 | adb633ff-29bb-4015-98cd-ddc40d6e04f1
CS26 | A992 | Manufactured |  |  | HN(CH)350x175x7x11 | 1 |  | 0.006291 | 0.0001298 | 9.838e-06 | 2.2468e-07 | 2.8229e-07 | 207000 | 41599.92 | 40dcff7f-fef5-4cca-88e9-8d3da751ee96
CS27 | A992 | Manufactured |  |  | HN(CH)400x150x8x13 | 1 |  | 0.007037 | 0.00017906 | 7.332e-06 | 3.2386e-07 | 2.738e-07 | 255000 | 36799.92 | 8f8abe5a-e9bf-438d-9afa-5b8b568c87c7
CS28 | A992 | Manufactured |  |  | HN(CH)400x200x7x11 | 1 |  | 0.007141 | 0.00019023 | 1.446e-05 | 2.5124e-07 | 5.3538e-07 | 267000 | 53599.92 | 57e3ef31-c291-493f-a3a8-5370cbe0a2ae
CS29 | A992 | Manufactured |  |  | HN(CH)400x200x8x13 | 1 |  | 0.008337 | 0.00022775 | 1.735e-05 | 3.971e-07 | 6.49e-07 | 315000 | 64099.92 | 54184efd-587e-4145-9bc2-6a9c12262c92
CS30 | A992 | Manufactured |  |  | HN(CH)450x200x8x12 | 1 |  | 0.008297 | 0.00027146 | 1.578e-05 | 3.4246e-07 | 7.4218e-07 | 340999.2 | 58900.08 | 4c97fe5b-f117-4324-b08e-543088857c7a
CS31 | A992 | Manufactured |  |  | HN(CH)450x200x9x14 | 1 |  | 0.009543 | 0.00031973 | 1.87e-05 | 5.1954e-07 | 8.8711e-07 | 396000 | 69499.92 | 5e78397f-aaeb-43cb-b824-e7b287ce12fc
CS32 | A992 | Manufactured |  |  | HN(CH)500x200x9x14 | 1 |  | 0.009929 | 0.00039628 | 1.842e-05 | 5.2889e-07 | 1.068e-06 | 448999.2 | 69100.08 | 35562fa6-88d1-483a-afab-0e6c56323121
CS33 | A992 | Manufactured |  |  | HN(CH)500x200x10x16 | 1 |  | 0.011225 | 0.00045685 | 2.138e-05 | 7.6405e-07 | 1.2494e-06 | 511000.8 | 79900.08 | 99779d3c-fb8e-4144-870f-24b29390c41c
CS34 | A992 | Manufactured |  |  | HN(CH)500x200x11x19 | 1 |  | 0.012931 | 0.00054478 | 2.577e-05 | 1.1958e-06 | 1.5247e-06 | 598999.2 | 95800.08 | 8b16c1a6-c093-455d-84c3-86e87dc11e1a
CS35 | A992 | Manufactured |  |  | HN(CH)550x200x9x14 | 1 |  | 0.010379 | 0.00049245 | 1.842e-05 | 5.4104e-07 | 1.3011e-06 | 510000 | 69300 | f40645c6-f9bf-40bf-9c49-12a5de6b3f4a
CS36 | A992 | Manufactured |  |  | HN(CH)550x200x10x16 | 1 |  | 0.011728 | 0.0005819 | 2.1387e-05 | 7.8072e-07 | 1.5208e-06 | 580000.8 | 80200.08 | 3edde4dd-4e72-4a33-90d3-460a7508a315
CS37 | A992 | Manufactured |  |  | HN(CH)600x200x10x15 | 1 |  | 0.011775 | 0.00064739 | 1.975e-05 | 7.0014e-07 | 1.6626e-06 | 618000 | 75000 | 28d882bb-4749-4d47-8390-c393edea5f3b
CS38 | A992 | Manufactured |  |  | HN(CH)600x200x11x17 | 1 |  | 0.013171 | 0.00073749 | 2.273e-05 | 9.8233e-07 | 1.926e-06 | 697000.8 | 85999.92 | e7b5b0de-eade-4659-96d3-5c20e89b31be
CS39 | A992 | Manufactured |  |  | HN(CH)600x200x12x20 | 1 |  | 0.014977 | 0.00086656 | 2.716e-05 | 1.4824e-06 | 2.3238e-06 | 805999.2 | 102000 | 1ff44dab-0e14-4240-888c-ba909c1c1849
CS40 | A992 | Manufactured |  |  | HN(CH)650x300x10x15 | 1 |  | 0.015275 | 0.0010779 | 6.688e-05 | 9.418e-07 | 6.652e-06 | 918000 | 165000 | 274856c4-4b14-45dd-a0bc-3ec0074b13b8
CS41 | A992 | Manufactured |  |  | HN(CH)650x300x11x17 | 1 |  | 0.017121 | 0.0012274 | 7.657e-05 | 1.332e-06 | 7.6632e-06 | 1039999.2 | 187999.92 | 1b1a7f73-b666-4f7f-aba6-118a03a00d06
CS42 | A992 | Manufactured |  |  | HN(CH)650x300x12x20 | 1 |  | 0.019577 | 0.0014443 | 9.1e-05 | 2.0445e-06 | 9.1925e-06 | 1200000 | 223000.08 | 844e6953-cb8e-4a86-ad2a-25e05b911b7c
CS43 | A992 | Manufactured |  |  | HN(CH)700x300x13x20 | 1 |  | 0.020754 | 0.001641 | 9.014e-05 | 2.2823e-06 | 1.0161e-05 | 1320000 | 223000.08 | a215d0ac-8e41-4d78-ace7-decfec4cf7c0
CS44 | A992 | Manufactured |  |  | HN(CH)700x300x13x24 | 1 |  | 0.023154 | 0.0019362 | 0.00010814 | 3.4216e-06 | 1.2338e-05 | 1519999.2 | 267000 | b6289cae-0182-47db-9e89-2d6d7ff1db6e
CS45 | A992 | Manufactured |  |  | HN(CH)750x300x12x16 | 1 |  | 0.01827 | 0.0015554 | 7.14e-05 | 1.4009e-06 | 9.1869e-06 | 1200000 | 178000.08 | fa180fc7-9521-4992-a157-0dd0dffb4ffe
CS46 | A992 | Manufactured |  |  | HN(CH)750x300x13x20 | 1 |  | 0.021404 | 0.0019199 | 9.015e-05 | 2.3189e-06 | 1.1729e-05 | 1450000.8 | 223999.92 | 4fbaddaa-aecb-4d32-b49d-76f97726b581
CS47 | A992 | Manufactured |  |  | HN(CH)750x300x13x24 | 1 |  | 0.023804 | 0.0022586 | 0.00010815 | 3.4582e-06 | 1.4231e-05 | 1660000.8 | 267000 | b623165d-cfdb-4949-9902-8eb8bdbeed9b
CS48 | A992 | Manufactured |  |  | HN(CH)750x300x16x28 | 1 |  | 0.028478 | 0.0027135 | 0.00013008 | 5.6635e-06 | 1.7295e-05 | 1980000 | 319999.2 | 53aeabbd-6e9d-4ed7-a1c0-5fa57bca680a
CS49 | A992 | Manufactured |  |  | HN(CH)800x300x14x22 | 1 |  | 0.02395 | 0.002424 | 9.919e-05 | 3.0485e-06 | 1.4674e-05 | 1710000 | 247000.8 | d39aaa24-f963-47f8-84bc-e78f0740fd86
CS50 | A992 | Manufactured |  |  | HN(CH)800x300x14x26 | 1 |  | 0.02635 | 0.0028093 | 0.00011719 | 4.3984e-06 | 1.7523e-05 | 1939999.2 | 289999.2 | db4b90f1-6214-4b3e-b7bd-cd3f90ad54ec
CS51 | A992 | Manufactured |  |  | HN(CH)850x300x14x19 | 1 |  | 0.022746 | 0.0024386 | 8.4e-05 | 2.3363e-06 | 1.3916e-05 | 1669999.2 | 213000 | 0e59dc43-a114-4fe9-b016-bac6a22775d4
CS52 | A992 | Manufactured |  |  | HN(CH)850x300x15x23 | 1 |  | 0.025972 | 0.0029122 | 0.00010271 | 3.5934e-06 | 1.7183e-05 | 1950000 | 258000 | 72fc61be-76b2-44f7-ad44-2dc4c548a05a
CS53 | A992 | Manufactured |  |  | HN(CH)850x300x16x27 | 1 |  | 0.029214 | 0.0033967 | 0.00012179 | 5.3086e-06 | 2.0574e-05 | 2230000.8 | 304999.2 | f50b5f47-c7ec-4777-b68c-a1314c783e0c
CS54 | A992 | Manufactured |  |  | HN(CH)850x300x17x31 | 1 |  | 0.032472 | 0.0038923 | 0.00014125 | 7.5532e-06 | 2.4091e-05 | 2520000 | 352000.8 | a1abdd50-3c22-44f4-b4be-8dea29e5b34c
CS55 | A992 | Manufactured |  |  | HN(CH)900x300x15x23 | 1 |  | 0.026692 | 0.0033059 | 0.00010273 | 3.6474e-06 | 1.9256e-05 | 2100000 | 259000.8 | bb7227d1-da54-415b-9f87-990e88c59dd2
CS56 | A992 | Manufactured |  |  | HN(CH)900x300x16x28 | 1 |  | 0.030582 | 0.0039724 | 0.00012631 | 5.8135e-06 | 2.3952e-05 | 2470008 | 316000.8 | 975c05a8-3c9e-48b1-9231-ee85ab9a5901
CS57 | A992 | Manufactured |  |  | HN(CH)900x300x18x34 | 1 |  | 0.036006 | 0.0048461 | 0.00015652 | 9.8082e-06 | 3.008e-05 | 2959992 | 388999.2 | 2ab67c3c-c1f3-4943-b776-5ac66da23fff
CS58 | A992 | Manufactured |  |  | HN(CH)1000x300x16x21 | 1 |  | 0.0276 | 0.0038298 | 9.203e-05 | 3.4289e-06 | 2.0645e-05 | 2280000 | 237000 | 513fd2c3-7056-462e-9236-2bab925c861c
CS59 | A992 | Manufactured |  |  | HN(CH)1000x300x17x26 | 1 |  | 0.03155 | 0.0046216 | 0.00011508 | 5.3634e-06 | 2.6092e-05 | 2680008 | 294000 | 229cd398-4786-405a-ba79-231b3cfc913b
CS60 | A992 | Manufactured |  |  | HN(CH)1000x300x17x31 | 1 |  | 0.03453 | 0.005352 | 0.00013713 | 7.7098e-06 | 3.1437e-05 | 3040008 | 346999.2 | 06783c7c-b63f-4dea-9ef5-2d249e9c6555
CS61 | A992 | Manufactured |  |  | HN(CH)1000x300x19x36 | 1 |  | 0.03951 | 0.006264 | 0.00016256 | 1.171e-05 | 3.7636e-05 | 3510000 | 409999.2 | 6d7fa764-9ac0-4b48-9319-8a35bb822a47
CS62 | A992 | Manufactured |  |  | HN(CH)1000x300x21x40 | 1 |  | 0.043926 | 0.0070457 | 0.00018437 | 1.5992e-05 | 4.3015e-05 | 3919992 | 463000.8 | eb6cad24-5596-427d-929a-eeee42210f6f
CS63 | A992 | Manufactured |  |  | HP200X53 | 1 |  | 0.00682 | 4.97e-05 | 1.68e-05 | 4.4761e-07 | 1.55e-07 | 132240 | 59760 | aa086717-12fc-44ac-9fe8-023151c8d99d
CS64 | A992 | Manufactured |  |  | HP250X62 | 1 |  | 0.00797 | 8.76e-05 | 2.98e-05 | 4.2201e-07 | 4.14e-07 | 190080 | 85680 | 72541302-c4c8-4e61-9384-ca2da76447c6
CS65 | A992 | Manufactured |  |  | HP250X85 | 1 |  | 0.0108 | 0.000122 | 4.2e-05 | 9.9936e-07 | 6.02e-07 | 261600 | 119280 | 4316ffb3-1a23-4b03-9e37-b5901b466f3f
CS66 | A992 | Manufactured |  |  | HP310X79 | 1 |  | 0.01 | 0.000164 | 5.28e-05 | 5.351e-07 | 1.1e-06 | 290400 | 126480 | f6628342-dee2-4adf-905c-a1fce666fdda
CS67 | A992 | Manufactured |  |  | HP310X93 | 1 |  | 0.0119 | 0.000197 | 6.38e-05 | 8.648e-07 | 1.34e-06 | 348000 | 152160 | 7153e9e0-a08f-409f-a5a7-7f23e4321e8e
CS68 | A992 | Manufactured |  |  | HP310X110 | 1 |  | 0.0141 | 0.000237 | 7.72e-05 | 1.3897e-06 | 1.65e-06 | 415200 | 183360 | fc7755e5-0728-4559-be68-53827c150c65
CS69 | A992 | Manufactured |  |  | HP310X125 | 1 |  | 0.0159 | 0.00027 | 8.85e-05 | 1.9728e-06 | 1.92e-06 | 470400 | 209280 | 85f64cf8-d743-4695-a6a6-4d79901df44d
CS70 | A992 | Manufactured |  |  | HP360X108 | 1 |  | 0.0138 | 0.000303 | 0.000109 | 9.3462e-07 | 3.02e-06 | 465600 | 214800 | fcf19e85-0417-4342-9a96-82b4a5f68d9b
CS71 | A992 | Manufactured |  |  | HP360X132 | 1 |  | 0.0169 | 0.000376 | 0.000136 | 1.5e-06 | 3.83e-06 | 573600 | 266400 | e1992a59-1f30-437d-befd-a7be1f4efb4a
CS72 | A992 | Manufactured |  |  | HP360X152 | 1 |  | 0.0194 | 0.000438 | 0.000158 | 2.25e-06 | 4.51e-06 | 662400 | 309600 | 4d9a23df-e223-4570-ad49-9971330344d1
CS73 | A992 | Manufactured |  |  | HP360X174 | 1 |  | 0.0222 | 0.000509 | 0.000184 | 3.34e-06 | 5.33e-06 | 765600 | 360000 | 17073670-9814-4cc9-b995-74e07536c2f1
CS74 | A992 | Manufactured |  |  | HP(ARCUS)8x29 | 1 |  | 0.005414 | 3.888e-05 | 1.294e-05 | 1.77e-07 | 1.18e-07 | 104400 | 46320 | dd992c24-05b0-4dd0-9704-e4a1ef2bdd2d
CS75 | A992 | Manufactured |  |  | HP(ARCUS)8x36 | 1 |  | 0.00684 | 4.977e-05 | 1.673e-05 | 3.42e-07 | 1.55e-07 | 132240 | 59760 | 46929b93-674f-4683-a8f5-38ee23482e62
CS76 | A992 | Manufactured |  |  | HP(ARCUS)10x42 | 1 |  | 0.008 | 8.753e-05 | 2.995e-05 | 3.7e-07 | 4.14e-07 | 190320 | 85920 | b27385c0-427a-4327-b815-568d458b9e36
CS77 | A992 | Manufactured |  |  | HP(ARCUS)10x57 | 1 |  | 0.0108 | 0.000123 | 4.225e-05 | 8.93e-07 | 6.05e-07 | 263040 | 120000 | 0cca6641-7634-4b49-88af-4b2859a957ea
CS78 | A992 | Manufactured |  |  | HP(ARCUS)12x53 | 1 |  | 0.01 | 0.0001627 | 5.258e-05 | 5.03e-07 | 1.089e-06 | 289680 | 126000 | 96194dd0-8788-4cd6-99a0-1d2b08449944
CS79 | A992 | Manufactured |  |  | HP(ARCUS)12x63 | 1 |  | 0.0119 | 0.0001963 | 6.387e-05 | 8.25e-07 | 1.34e-06 | 347280 | 152400 | 1f88652f-7069-4aaf-91da-2e549718c323
CS80 | A992 | Manufactured |  |  | HP(ARCUS)12x74 | 1 |  | 0.0141 | 0.0002366 | 7.707e-05 | 1.33e-06 | 1.646e-06 | 414480 | 183120 | b8c715ac-6fc8-4941-a68b-716c9c5a0779
CS81 | A992 | Manufactured |  |  | HP(ARCUS)12x84 | 1 |  | 0.0159 | 0.0002703 | 8.823e-05 | 1.88e-06 | 1.911e-06 | 470400 | 208800 | b47c7147-3dd1-4a68-a47b-1203bb93cb1e
CS82 | A992 | Manufactured |  |  | HP(ARCUS)12x89 | 1 |  | 0.01673 | 0.0002868 | 9.37e-05 | 2.19e-06 | 2.044e-06 | 497280 | 221280 | 2f29ed0f-566f-4471-a1f1-8efd313b1a2f
CS83 | A992 | Manufactured |  |  | HP(ARCUS)14x73 | 1 |  | 0.0138 | 0.0003029 | 0.0001081 | 8.9e-07 | 2.999e-06 | 464880 | 213840 | 04f3faca-b61d-488a-97e0-013fd9349e03
CS84 | A992 | Manufactured |  |  | HP(ARCUS)14x89 | 1 |  | 0.0168 | 0.0003748 | 0.0001351 | 1.58e-06 | 3.795e-06 | 571440 | 265680 | 87713aba-0c01-4657-b6a5-0fcec3a2db22
CS85 | A992 | Manufactured |  |  | HP(ARCUS)14x102 | 1 |  | 0.0194 | 0.0004388 | 0.0001588 | 2.37e-06 | 4.532e-06 | 663600 | 310320 | 4b259db1-9f88-4b04-af02-cdec12005023
CS86 | A992 | Manufactured |  |  | HP(ARCUS)14x117 | 1 |  | 0.0222 | 0.0005084 | 0.0001839 | 3.49e-06 | 5.326e-06 | 763200 | 358320 | fbc31692-006e-4efe-b7e9-14cfbf97f3ec
CS87 | A992 | Manufactured |  |  | HP(Imp)8X36 | 1 |  | 0.0068387 | 4.9531e-05 | 1.6774e-05 | 4.4101e-07 | 1.5521e-07 | 132145.2 | 59779.92 | ae65bc22-1954-4724-917c-2f2eb670d887
CS88 | A992 | Manufactured |  |  | HP(Imp)10X42 | 1 |  | 0.008 | 8.7409e-05 | 2.9844e-05 | 4.4206e-07 | 4.1355e-07 | 189958.8 | 85737.12 | 6158c3be-5e5b-4e63-958c-62067a63e7cd
CS89 | A992 | Manufactured |  |  | HP(Imp)10X57 | 1 |  | 0.010774 | 0.00012237 | 4.2039e-05 | 9.8251e-07 | 6.0152e-07 | 261537.6 | 119166.72 | 98fb0f96-4057-4592-a27b-fa6653df61c6
CS90 | A992 | Manufactured |  |  | HP(Imp)12X53 | 1 |  | 0.01 | 0.00016358 | 5.2861e-05 | 5.5154e-07 | 1.0956e-06 | 291033.6 | 126639.12 | af9fa6b9-eb27-46fc-b7f2-2de39aa2b388
CS91 | A992 | Manufactured |  |  | HP(Imp)12X63 | 1 |  | 0.011871 | 0.00019646 | 6.3683e-05 | 9.028e-07 | 1.3427e-06 | 347275.2 | 152202.96 | 9a42f538-94ad-4424-b2ea-69aa3d749a62
CS92 | A992 | Manufactured |  |  | HP(Imp)12X74 | 1 |  | 0.014065 | 0.00023684 | 7.7419e-05 | 1.4051e-06 | 1.6542e-06 | 412953.6 | 183272.88 | c489393e-92e0-4c59-8bee-e4d6ac4e739d
CS93 | A992 | Manufactured |  |  | HP(Imp)12X84 | 1 |  | 0.015871 | 0.00027055 | 8.8657e-05 | 1.9743e-06 | 1.9173e-06 | 471948 | 209230.08 | 19fa7672-330b-42f9-b44b-0bdf1086abf7
CS94 | A992 | Manufactured |  |  | HP(Imp)14X73 | 1 |  | 0.013806 | 0.00030343 | 0.00010864 | 9.4467e-07 | 3.0076e-06 | 464080.8 | 214736.16 | e3f0e5d4-3f98-4e31-84d3-d4f67ab35d51
CS95 | A992 | Manufactured |  |  | HP(Imp)14X89 | 1 |  | 0.016839 | 0.00037627 | 0.00013569 | 1.664e-06 | 3.8132e-06 | 574202.4 | 266256 | bb9ccd95-9bb2-4e94-ae05-bdfd17d14e06
CS96 | A992 | Manufactured |  |  | HP(Imp)14X102 | 1 |  | 0.019419 | 0.00043704 | 0.00015817 | 2.2435e-06 | 4.5114e-06 | 664658.4 | 309912 | 97aaf981-c23d-499a-b206-4a4f0b541211
CS97 | A992 | Manufactured |  |  | HP(Imp)14X117 | 1 |  | 0.022194 | 0.0005078 | 0.00018439 | 3.3382e-06 | 5.3439e-06 | 762981.6 | 359467.2 | d3f13319-a4d5-4189-bc6b-7d9c8cc1cb19
CS98 | A992 | Manufactured |  |  | HP(Imp)16X88 | 1 |  | 0.016645 | 0.00046202 | 0.00014526 | 1.7813e-06 | 5.1022e-06 | 633196.8 | 268224 | 7217a45a-3edc-41d0-bdb9-5bdd38872d1d
CS99 | A992 | Manufactured |  |  | HP(Imp)16X101 | 1 |  | 0.01929 | 0.0005411 | 0.00017149 | 2.5208e-06 | 6.1226e-06 | 735451.2 | 315024 | 105c8998-1237-43fd-a3ba-ed0a64620fa0
CS100 | A992 | Manufactured |  |  | HP(Imp)16X121 | 1 |  | 0.023097 | 0.00066181 | 0.00020978 | 4.0222e-06 | 7.6533e-06 | 888835.2 | 383851.2 | 7af66ce6-c021-4fef-9c8c-15cf08c2ca19
CS101 | A992 | Manufactured |  |  | HP(Imp)16X141 | 1 |  | 0.026903 | 0.00077835 | 0.00024932 | 6.0876e-06 | 9.2108e-06 | 1038283.2 | 456216 | 4955fc1d-9229-453a-b2ae-bb4d596fa9a7
CS102 | A992 | Manufactured |  |  | HP(Imp)16X162 | 1 |  | 0.030774 | 0.00091155 | 0.00029011 | 8.8001e-06 | 1.0956e-05 | 1203465.6 | 527008.8 | 3f316365-bda5-42e9-b9cf-b1602e885d4b
CS103 | A992 | Manufactured |  |  | HP(Imp)16X183 | 1 |  | 0.034903 | 0.0010447 | 0.00034048 | 1.1197e-05 | 1.297e-05 | 1372581.6 | 613531.2 | ba939064-d4b2-4cbf-b39e-9c512c9f3352
CS104 | A992 | Manufactured |  |  | HP(Imp)18X135 | 1 |  | 0.025742 | 0.00091571 | 0.00029386 | 4.3442e-06 | 1.3293e-05 | 1105142.4 | 479812.8 | a9914cb5-64cd-49d8-8562-13f5c39a5a75
CS105 | A992 | Manufactured |  |  | HP(Imp)18X157 | 1 |  | 0.029806 | 0.0010697 | 0.00034672 | 6.4973e-06 | 1.5844e-05 | 1286056.8 | 562404 | 6736fc6e-c86d-49bb-8a8e-8130e75d868c
CS106 | A992 | Manufactured |  |  | HP(Imp)18X181 | 1 |  | 0.034322 | 0.001257 | 0.00040541 | 8.616e-06 | 1.8905e-05 | 1490568 | 656793.6 | a91273d2-0c0a-415e-9fe4-a1b440d8cf86
CS107 | A992 | Manufactured |  |  | HP(Imp)18X204 | 1 |  | 0.038839 | 0.0014485 | 0.00046618 | 1.2279e-05 | 2.2154e-05 | 1702944 | 751183.2 | 923e3fd0-d225-4a5c-b8b0-2b5433fc9759
CS108 | A992 | Manufactured |  |  | HT(CH)100x50x3.2x4.5 | 1 |  | 0.000762 | 1.097e-06 | 8.4e-08 | 6.6892e-09 | 1.6983e-10 | 6654.96 | 1341.6552 | 8c8df036-10e4-48f6-94a8-6d73450a14f5
CS109 | A992 | Manufactured |  |  | HT(CH)100x50x4x5.5 | 1 |  | 0.000938 | 1.418e-06 | 1.09e-07 | 1.1371e-08 | 2.2573e-10 | 8236.656 | 1717.152 | e0f422fd-db64-4f0c-99af-d33d0eba8bb4
CS110 | A992 | Manufactured |  |  | HT(CH)100x100x4.5x6 | 1 |  | 0.001621 | 2.727e-06 | 9.71e-07 | 2.1892e-08 | 1.9649e-09 | 15265.728 | 7212 | eae3ccf9-edd4-4c12-9439-19819f340d26
CS111 | A992 | Manufactured |  |  | HT(CH)125x60x3.2x4.5 | 1 |  | 0.000926 | 2.024e-06 | 1.47e-07 | 7.5479e-09 | 4.7128e-10 | 10085.832 | 1928.1864 | 0c48276b-547a-4444-a621-51583b92deb5
CS112 | A992 | Manufactured |  |  | HT(CH)125x60x4x5.5 | 1 |  | 0.00114 | 2.597e-06 | 1.89e-07 | 1.2971e-08 | 6.1705e-10 | 12463.728 | 2452.032 | 3056aa20-45ed-4062-aba3-0a7659bd06f2
CS113 | A992 | Manufactured |  |  | HT(CH)125x125x4.5x6 | 1 |  | 0.002012 | 5.236e-06 | 1.862e-06 | 2.6047e-08 | 5.9404e-09 | 23787.648 | 11076.12 | 7aee3d29-45d8-4268-a119-ccb93e4b30c9
CS114 | A992 | Manufactured |  |  | HT(CH)150x75x3.2x4.5 | 1 |  | 0.001147 | 3.832e-06 | 2.93e-07 | 8.754e-09 | 1.4399e-09 | 15501.288 | 3005.88 | 186f335c-aabf-4fe9-8440-8a8204a86355
CS115 | A992 | Manufactured |  |  | HT(CH)150x75x4x5.5 | 1 |  | 0.001413 | 4.88e-06 | 3.73e-07 | 1.5211e-08 | 1.8593e-09 | 19133.784 | 3794.64 | 52bf2d98-9254-410c-83a8-66e2be4b2dc6
CS116 | A992 | Manufactured |  |  | HT(CH)150x100x3.2x4.5 | 1 |  | 0.001344 | 4.473e-06 | 6.85e-07 | 1.0147e-08 | 3.0957e-09 | 18168.504 | 5205.384 | 7e6466e7-1c92-4a74-8ddb-ce2e162bd035
CS117 | A992 | Manufactured |  |  | HT(CH)150x100x4.5x6 | 1 |  | 0.001828 | 6.327e-06 | 9.72e-07 | 2.3289e-08 | 4.4867e-09 | 24784.56 | 7267.896 | 399aba92-066b-4c18-a613-36c959dcb913
CS118 | A992 | Manufactured |  |  | HT(CH)150x150x5x7 | 1 |  | 0.002777 | 1.07e-05 | 3.784e-06 | 4.5416e-08 | 1.7747e-08 | 39967.2 | 18650.88 | 505a34f2-e366-47d8-b318-be31a61515cb
CS119 | A992 | Manufactured |  |  | HT(CH)150x150x6x8.5 | 1 |  | 0.003368 | 1.338e-05 | 4.689e-06 | 7.9181e-08 | 2.2473e-08 | 49015.92 | 22988.928 | 870d13d2-0f60-45ce-961c-5c2142b1c99a
CS120 | A992 | Manufactured |  |  | HT(CH)175x90x3.2x4.5 | 1 |  | 0.001356 | 6.196e-06 | 5.12e-07 | 9.9165e-09 | 3.4157e-09 | 21417.648 | 4324.104 | b89c43c3-e993-48b1-ac1a-54d471ce0d87
CS121 | A992 | Manufactured |  |  | HT(CH)175x90x4x6 | 1 |  | 0.001759 | 8.521e-06 | 7.06e-07 | 2.0253e-08 | 4.7982e-09 | 28238.4 | 5905.704 | f29d3ea1-ead3-4192-a7f3-8adf7437b9dd
CS122 | A992 | Manufactured |  |  | HT(CH)175x175x5x7 | 1 |  | 0.003332 | 1.731e-05 | 6.045e-06 | 6.4573e-08 | 3.866e-08 | 56087.52 | 25558.08 | 8b186184-2db3-4781-a14c-4fc52a078170
CS123 | A992 | Manufactured |  |  | HT(CH)175x175x6.5x9.5 | 1 |  | 0.004465 | 2.466e-05 | 8.492e-06 | 1.4236e-07 | 5.6019e-08 | 76529.52 | 35514.72 | 7c83212e-e57b-4b77-a8fe-a3907bc46c61
CS124 | A992 | Manufactured |  |  | HT(CH)200x100x3.2x4.5 | 1 |  | 0.001526 | 9.21e-06 | 7.07e-07 | 1.0797e-08 | 6.2705e-09 | 27640.56 | 5343.864 | 9e217c56-d9a1-4838-a6d6-de6579f6d72b
CS125 | A992 | Manufactured |  |  | HT(CH)200x100x4x6 | 1 |  | 0.001979 | 1.26e-05 | 9.72e-07 | 2.2227e-08 | 8.7569e-09 | 36401.28 | 7283.304 | a7b78434-3d6b-4221-a90a-ecb565fbb4d7
CS126 | A992 | Manufactured |  |  | HT(CH)200x150x4.5x8 | 1 |  | 0.003214 | 2.1628e-05 | 4.413e-06 | 6.0832e-08 | 3.5726e-08 | 60592.56 | 21575.16 | d29b6807-f0ce-42ed-8dfb-fcdcfd9ba4fa
CS127 | A992 | Manufactured |  |  | HT(CH)200x200x6x8 | 1 |  | 0.004369 | 2.984e-05 | 1.036e-05 | 1.0536e-07 | 8.7601e-08 | 84063.6 | 38221.44 | 4fd8cfd3-5dbd-46d7-b344-e95cf80c3240
CS128 | A992 | Manufactured |  |  | HT(CH)250x125x4.5x6 | 1 |  | 0.002587 | 2.529e-05 | 1.909e-06 | 2.9987e-08 | 2.7e-08 | 58535.76 | 11405.832 | 757bb480-5e56-4408-ab59-ab8cf65fe285
CS129 | A992 | Manufactured |  |  | HT(CH)250x175x4.5x8 | 1 |  | 0.003912 | 4.045e-05 | 6.908e-06 | 8.0852e-08 | 9.13e-08 | 93467.04 | 29181.12 | 51653174-2fd6-43ed-869c-6a818943ad98
CS130 | A992 | Manufactured |  |  | HT(CH)300x150x4.5x6 | 1 |  | 0.00319 | 4.342e-05 | 3.246e-06 | 4.6143e-08 | 6.7222e-08 | 87658.08 | 16292.952 | 37a1263e-11a0-4148-b0eb-7f586a405d34
CS131 | A992 | Manufactured |  |  | HT(CH)300x200x6x8 | 1 |  | 0.004933 | 7e-05 | 1.036e-05 | 1.1213e-07 | 1.9997e-07 | 136527.6 | 38424.48 | af7b07f8-20ee-490e-a139-fb70ef75350c
CS132 | A992 | Manufactured |  |  | HT(CH)350x175x4.5x6 | 1 |  | 0.003697 | 6.823e-05 | 5.183e-06 | 5.1141e-08 | 1.444e-07 | 117862.8 | 22126.848 | e1e87031-92d9-477b-9edc-faea5dec0c68
CS133 | A992 | Manufactured |  |  | HT(CH)400x150x6x8 | 1 |  | 0.004757 | 0.000109 | 4.332e-06 | 1.0255e-07 | 1.5769e-07 | 165314.16 | 22041.24 | ef3e4213-106a-44a3-9176-e62c80987f00
CS134 | A992 | Manufactured |  |  | HT(CH)400x200x6x8 | 1 |  | 0.005557 | 0.00013819 | 1.036e-05 | 1.1962e-07 | 3.7757e-07 | 201986.16 | 38649.12 | dba32244-3a5d-431a-bf92-738b6a69cbe7
CS135 | A992 | Manufactured |  |  | HW(CH)100x100x6x8 | 1 |  | 0.002159 | 3.86e-06 | 1.34e-06 | 4.9092e-08 | 2.8213e-09 | 20700 | 9840 | a5d4582d-35a3-4cab-9d8c-c134a8b1eec5
CS136 | A992 | Manufactured |  |  | HW(CH)125x125x6.5x9 | 1 |  | 0.003 | 8.43e-06 | 2.93e-06 | 8.1001e-08 | 9.8555e-09 | 36499.92 | 17200.008 | 624d396e-76ca-47be-bb94-91565494b890
CS137 | A992 | Manufactured |  |  | HW(CH)150x150x7x10 | 1 |  | 0.003965 | 1.62e-05 | 5.63e-06 | 1.2698e-07 | 2.7562e-08 | 58300.08 | 27499.92 | a74eda3f-fa48-4b0b-be0a-fb91739e45ce
CS138 | A992 | Manufactured |  |  | HW(CH)175x175x7.5x11 | 1 |  | 0.005143 | 2.918e-05 | 9.83e-06 | 2.1345e-07 | 6.6067e-08 | 88900.08 | 41200.08 | a195ceee-7ca6-4868-bb0f-43991e2b4c6a
CS139 | A992 | Manufactured |  |  | HW(CH)200x200x8x12 | 1 |  | 0.006353 | 4.717e-05 | 1.601e-05 | 3.0163e-07 | 1.4138e-07 | 126000 | 58500 | c3f7ae30-5038-4ac6-ab7b-dc0b1f6912a7
CS140 | A992 | Manufactured |  |  | HW(CH)200x200x12x12 | 1 |  | 0.007153 | 4.984e-05 | 1.701e-05 | 4.3594e-07 | 1.5003e-07 | 136000.08 | 61800 | 7b869ae3-d07f-4d16-ab4b-8ac97a89597d
CS141 | A992 | Manufactured |  |  | HW(CH)250x250x9x14 | 1 |  | 0.009143 | 0.00010689 | 3.648e-05 | 5.6241e-07 | 5.0765e-07 | 229000.08 | 106000.08 | fca41e16-71c2-40fa-ac07-671b53e16e56
CS142 | A992 | Manufactured |  |  | HW(CH)250x250x11x11 | 1 |  | 0.008131 | 8.573e-05 | 2.937e-05 | 4.0446e-07 | 3.9819e-07 | 190999.92 | 85699.92 | f72e287a-a955-48ba-a1d9-423ee50428f2
CS143 | A992 | Manufactured |  |  | HW(CH)250x250x14x14 | 1 |  | 0.010393 | 0.0001134 | 3.875e-05 | 8.1123e-07 | 5.3872e-07 | 247000.8 | 112000.08 | 719ca920-866c-4089-9c17-d6d05566d0d7
CS144 | A992 | Manufactured |  |  | HW(CH)300x300x10x15 | 1 |  | 0.011845 | 0.0002001 | 6.753e-05 | 8.2872e-07 | 1.3707e-06 | 355999.2 | 163999.92 | 755ee524-db75-4a70-b88d-74c604275958
CS145 | A992 | Manufactured |  |  | HW(CH)300x300x12x12 | 1 |  | 0.010633 | 0.00016384 | 5.513e-05 | 6.0298e-07 | 1.0952e-06 | 301999.2 | 133999.92 | c1278d4d-972a-428d-a0e8-7136d937161d
CS146 | A992 | Manufactured |  |  | HW(CH)300x300x15x15 | 1 |  | 0.013345 | 0.00021135 | 7.102e-05 | 1.1571e-06 | 1.4404e-06 | 382999.2 | 171000 | 779dfada-dc86-4a1e-abf8-9d822913aa74
CS147 | A992 | Manufactured |  |  | HW(CH)350x350x10x16 | 1 |  | 0.014401 | 0.00032545 | 0.00011242 | 1.1162e-06 | 3.0227e-06 | 502000.8 | 235000.08 | 0b1b36cf-0a14-44ce-a5b3-d667ab9fc344
CS148 | A992 | Manufactured |  |  | HW(CH)350x350x12x19 | 1 |  | 0.017189 | 0.00039637 | 0.00013582 | 1.8692e-06 | 3.7188e-06 | 604000.8 | 282000 | 0cfe0787-08a2-4fa7-a154-9ce2fc0e31da
CS149 | A992 | Manufactured |  |  | HW(CH)350x350x13x13 | 1 |  | 0.013327 | 0.00027352 | 9.376e-05 | 8.6185e-07 | 2.4741e-06 | 436999.2 | 196000.08 | 568f182c-a0e7-4138-bfab-2d1bab2d4edf
CS150 | A992 | Manufactured |  |  | HW(CH)350x350x16x16 | 1 |  | 0.016465 | 0.00034581 | 0.00011841 | 1.5883e-06 | 3.1818e-06 | 544999.2 | 246000 | cae76071-0235-4bb2-b867-12f42c9d8e1e
CS151 | A992 | Manufactured |  |  | HW(CH)350x350x19x19 | 1 |  | 0.019639 | 0.00042138 | 0.00014427 | 2.6485e-06 | 3.9464e-06 | 655000.8 | 298000.8 | c8195ffc-a6bc-49a8-98b8-74c6308bd443
CS152 | A992 | Manufactured |  |  | HW(CH)400x400x11x18 | 1 |  | 0.018681 | 0.00055597 | 0.0001892 | 1.9338e-06 | 6.6848e-06 | 748000.8 | 346000.8 | 6647ce33-2f05-406f-a887-143dc076cc0b
CS153 | A992 | Manufactured |  |  | HW(CH)400x400x13x21 | 1 |  | 0.021869 | 0.00066455 | 0.0002241 | 3.0394e-06 | 8.0439e-06 | 880999.2 | 408000 | 6407ec50-c717-4353-84fa-73e032ba73a1
CS154 | A992 | Manufactured |  |  | HW(CH)400x400x15x15 | 1 |  | 0.017845 | 0.0004804 | 0.00016255 | 1.7429e-06 | 5.6491e-06 | 673000.8 | 297000 | a2d2e345-433b-4328-b024-d4e896a66d51
CS155 | A992 | Manufactured |  |  | HW(CH)400x400x18x18 | 1 |  | 0.021439 | 0.00059165 | 0.00019951 | 2.8996e-06 | 7.0437e-06 | 814000.8 | 363000 | 9d2fd349-1cde-4470-a122-ead4924d3434
CS156 | A992 | Manufactured |  |  | HW(CH)400x400x18x28 | 1 |  | 0.029539 | 0.00093518 | 0.00031022 | 7.205e-06 | 1.1547e-05 | 1210000.8 | 559000.8 | 8f589459-b07e-4dfe-aabc-fcbdd01c011b
CS157 | A992 | Manufactured |  |  | HW(CH)400x400x20x35 | 1 |  | 0.036065 | 0.00121 | 0.00039357 | 1.3215e-05 | 1.5185e-05 | 1510000.8 | 706000.8 | 73b916ff-88ce-4af2-93b7-d809944c531c
CS158 | A992 | Manufactured |  |  | HW(CH)400x400x21x21 | 1 |  | 0.025069 | 0.00070722 | 0.00023804 | 4.5042e-06 | 8.5362e-06 | 958000.8 | 430000.8 | 678e0255-92a4-463e-93e1-2519f6684057
CS159 | A992 | Manufactured |  |  | HW(CH)400x400x30x50 | 1 |  | 0.052855 | 0.00191 | 0.00060516 | 3.9288e-05 | 2.5147e-05 | 2290000.8 | 1060000.8 | 78f2593a-0932-4464-b818-930192472eba
CS160 | A992 | Manufactured |  |  | HW(CH)400x400x45x70 | 1 |  | 0.077005 | 0.00305 | 0.00094346 | 0.00011279 | 4.3075e-05 | 3469992 | 1609999.2 | 7cb38dc5-6f8d-40ae-94af-9661c1611d82
CS161 | A992 | Manufactured |  |  | HW(CH)500x500x15x20 | 1 |  | 0.025795 | 0.0011556 | 0.00033531 | 3.4087e-06 | 1.8666e-05 | 1260000 | 526000.8 | 6dc86e25-3351-4ee4-9da6-4e43431dbe60
CS162 | A992 | Manufactured |  |  | HW(CH)500x500x15x25 | 1 |  | 0.030445 | 0.0014501 | 0.0004191 | 5.7478e-06 | 2.383e-05 | 1540000.8 | 655999.2 | 3ac6293e-0083-4141-964a-ea220a361cfa
CS163 | A992 | Manufactured |  |  | HW(CH)500x500x20x25 | 1 |  | 0.032955 | 0.0015028 | 0.00043295 | 6.8763e-06 | 2.4607e-05 | 1609999.2 | 675000 | 940daab7-b2d0-4baa-8526-7a9413bacb23
CS164 | A992 | Manufactured |  |  | I(CH)10 | 1 |  | 0.0014345 | 2.45e-06 | 3.3e-07 | 2.5552e-08 | 8.5011e-10 | 13548.528 | 3929.64 | 71e35bd6-4bd4-4d50-b1e1-fa3142a0db31
CS165 | A992 | Manufactured |  |  | I(CH)12 | 1 |  | 0.0017818 | 4.36e-06 | 4.69e-07 | 3.7936e-08 | 1.7664e-09 | 20060.784 | 5176.584 | dd6ec18d-34aa-4848-9ad2-8156f665d5c1
CS166 | A992 | Manufactured |  |  | I(CH)12.6 | 1 |  | 0.0018118 | 4.88e-06 | 4.89e-07 | 3.8186e-08 | 1.9615e-09 | 21354.48 | 5185.584 | 853f0edd-6bc8-4854-b6bc-0fe8a61a382e
CS167 | A992 | Manufactured |  |  | I(CH)14 | 1 |  | 0.0021516 | 7.12e-06 | 6.44e-07 | 5.3087e-08 | 3.3264e-09 | 28063.44 | 6581.784 | 9b6c8ae4-3529-408a-a33e-c251dded6371
CS168 | A992 | Manufactured |  |  | I(CH)16 | 1 |  | 0.0026131 | 1.13e-05 | 9.31e-07 | 7.5325e-08 | 6.3333e-09 | 38855.52 | 8671.2 | 4f2af89f-f0f3-468c-8ae2-19eb369d9c12
CS169 | A992 | Manufactured |  |  | I(CH)18 | 1 |  | 0.0030156 | 1.66e-05 | 1.22e-06 | 1.0228e-07 | 1.0614e-08 | 51184.08 | 10735.224 | 0ceab5e4-4194-4b05-b0b4-1f26c9f93f03
CS170 | A992 | Manufactured |  |  | I(CH)20a | 1 |  | 0.0035758 | 2.37e-05 | 1.58e-06 | 1.334e-07 | 1.6896e-08 | 65436.72 | 12990.024 | bbdbcbd4-4682-4b72-998e-4d5881f34825
CS171 | A992 | Manufactured |  |  | I(CH)20b | 1 |  | 0.0039578 | 2.5e-05 | 1.69e-06 | 1.7063e-07 | 1.793e-08 | 70236.72 | 13891.896 | e16f60e8-62e2-4464-846c-d58ea574dc8f
CS172 | A992 | Manufactured |  |  | I(CH)22a | 1 |  | 0.0042128 | 3.4e-05 | 2.25e-06 | 1.8221e-07 | 2.9427e-08 | 85406.88 | 16901.184 | b7e0832b-457b-42f0-b856-eb3ecff70e53
CS173 | A992 | Manufactured |  |  | I(CH)22b | 1 |  | 0.0046528 | 3.57e-05 | 2.39e-06 | 2.2795e-07 | 3.1061e-08 | 91214.88 | 17965.08 | 0e000aaf-7a91-41b5-a679-5cddb636f476
CS174 | A992 | Manufactured |  |  | I(CH)24a | 1 |  | 0.0047741 | 4.57e-05 | 2.8e-06 | 2.2957e-07 | 4.3567e-08 | 105102.96 | 19925.76 | 22d37a37-5439-4702-90e3-c15a7c3549bc
CS175 | A992 | Manufactured |  |  | I(CH)24b | 1 |  | 0.0052541 | 4.8e-05 | 2.97e-06 | 3.2626e-07 | 4.8953e-08 | 112014.96 | 21129.144 | 9a32550c-f876-47c4-a748-88b5d593a9df
CS176 | A992 | Manufactured |  |  | I(CH)25a | 1 |  | 0.0048541 | 5.02e-05 | 2.8e-06 | 2.3128e-07 | 4.749e-08 | 110880 | 19964.16 | 40f299d1-84e7-4533-8493-6763f77aff69
CS177 | A992 | Manufactured |  |  | I(CH)25b | 1 |  | 0.0053541 | 5.28e-05 | 3.09e-06 | 2.8817e-07 | 4.9989e-08 | 118380 | 21189.168 | 522acfd3-4788-4eb6-abbc-61278c06181f
CS178 | A992 | Manufactured |  |  | I(CH)27a | 1 |  | 0.0054554 | 6.55e-05 | 3.45e-06 | 2.8774e-07 | 6.809e-08 | 134043.36 | 23326.464 | 3c3c8f8c-bc87-4e95-bfd3-7be6810fb265
CS179 | A992 | Manufactured |  |  | I(CH)27b | 1 |  | 0.0059954 | 6.87e-05 | 3.66e-06 | 3.5557e-07 | 7.1494e-08 | 142791.36 | 24700.56 | 5a42349b-a675-457e-9d2f-44b581242694
CS180 | A992 | Manufactured |  |  | I(CH)28a | 1 |  | 0.0055404 | 7.11e-05 | 3.45e-06 | 2.8979e-07 | 7.3507e-08 | 140640.96 | 23369.808 | b99062ae-5eaa-435e-957e-6ec0c6b0d59d
CS181 | A992 | Manufactured |  |  | I(CH)28b | 1 |  | 0.0061004 | 7.48e-05 | 3.79e-06 | 3.5943e-07 | 7.7182e-08 | 150048.96 | 24766.8 | ef508e1f-1ddc-4c35-9259-dfd415fef789
CS182 | A992 | Manufactured |  |  | I(CH)30a | 1 |  | 0.0061254 | 8.95e-05 | 4e-06 | 3.5249e-07 | 9.7899e-08 | 165616.32 | 26350.08 | bc9f6255-eaf5-45a1-9497-9eafd19ff3a1
CS183 | A992 | Manufactured |  |  | I(CH)30b | 1 |  | 0.0067254 | 9.4e-05 | 4.22e-06 | 4.3458e-07 | 1.0264e-07 | 176416.32 | 27892.32 | 692a95b7-aa9f-4089-b5af-465abbac1817
CS184 | A992 | Manufactured |  |  | I(CH)30c | 1 |  | 0.0073254 | 9.85e-05 | 4.45e-06 | 5.4761e-07 | 1.0752e-07 | 187216.32 | 29578.32 | 6d68e20a-27d6-4e28-adf5-aef7a7b17524
CS185 | A992 | Manufactured |  |  | I(CH)32a | 1 |  | 0.0067156 | 0.000111 | 4.6e-06 | 4.1928e-07 | 1.2773e-07 | 192473.04 | 29358.48 | ac1e8b8b-fa2a-48d0-9c04-a21f57a4d803
CS186 | A992 | Manufactured |  |  | I(CH)32b | 1 |  | 0.0073558 | 0.000116 | 5.02e-06 | 5.151e-07 | 1.3372e-07 | 204761.04 | 31046.88 | 367068cf-6668-49b1-ae55-d9efee41eb87
CS187 | A992 | Manufactured |  |  | I(CH)32c | 1 |  | 0.0079956 | 0.000122 | 5.44e-06 | 6.4534e-07 | 1.3989e-07 | 217049.04 | 32889.12 | 89741bc4-178e-432e-884c-d6841179fa58
CS188 | A992 | Manufactured |  |  | I(CH)36a | 1 |  | 0.007648 | 0.000158 | 5.52e-06 | 5.2001e-07 | 1.9619e-07 | 244476 | 34037.28 | 68348659-9ff0-4daf-9822-72ac51633a30
CS189 | A992 | Manufactured |  |  | I(CH)36b | 1 |  | 0.008368 | 0.000165 | 5.82e-06 | 6.3611e-07 | 2.0498e-07 | 260028 | 35959.2 | dd8901f1-cbc7-452e-aa11-912f1f8774b0
CS190 | A992 | Manufactured |  |  | I(CH)36c | 1 |  | 0.009088 | 0.000173 | 6.12e-06 | 7.9214e-07 | 2.1402e-07 | 275580 | 38053.92 | 46c53f5f-5f0c-4527-af2d-d8b4c4136c23
CS191 | A992 | Manufactured |  |  | I(CH)40a | 1 |  | 0.0086112 | 0.000217 | 6.6e-06 | 6.3039e-07 | 2.8951e-07 | 303254.4 | 38935.2 | c31f80e4-14c6-4237-ab12-4cb7428f04eb
CS192 | A992 | Manufactured |  |  | I(CH)40b | 1 |  | 0.0094112 | 0.000228 | 6.92e-06 | 7.6911e-07 | 3.0192e-07 | 322454.4 | 41097.84 | 69862a3a-bf1c-4280-b722-f25b45b979f6
CS193 | A992 | Manufactured |  |  | I(CH)40c | 1 |  | 0.010211 | 0.000239 | 7.27e-06 | 9.5362e-07 | 3.1467e-07 | 341654.4 | 43452.48 | f1ba68c2-bed9-4d33-bf3c-96f312559697
CS194 | A992 | Manufactured |  |  | I(CH)45a | 1 |  | 0.010245 | 0.000322 | 8.55e-06 | 8.8215e-07 | 4.7239e-07 | 401868 | 47885.52 | c1bcc038-ffb7-47bc-a0b5-95ac8f639bf3
CS195 | A992 | Manufactured |  |  | I(CH)45b | 1 |  | 0.011145 | 0.000338 | 8.94e-06 | 1.0647e-06 | 4.9154e-07 | 426168 | 50452.08 | 89aba5f5-8ac0-4fed-8f3a-9f89c5c7bd73
CS196 | A992 | Manufactured |  |  | I(CH)45c | 1 |  | 0.012045 | 0.000353 | 9.38e-06 | 1.3026e-06 | 5.112e-07 | 450468 | 53234.88 | 32214a51-686a-4a71-800a-57b3a607db17
CS197 | A992 | Manufactured |  |  | I(CH)50a | 1 |  | 0.01193 | 0.000465 | 1.12e-05 | 1.2067e-06 | 7.5731e-07 | 520814.4 | 59218.8 | 584388e2-8608-4a2a-867b-df4f2db151c1
CS198 | A992 | Manufactured |  |  | I(CH)50b | 1 |  | 0.01293 | 0.000486 | 1.17e-05 | 1.4253e-06 | 7.8643e-07 | 550814.4 | 62202.24 | 9d65fc16-44c0-4e3b-ada6-8e9aa0dddd2f
CS199 | A992 | Manufactured |  |  | I(CH)50c | 1 |  | 0.01393 | 0.000506 | 1.22e-05 | 1.7066e-06 | 8.1629e-07 | 580814.4 | 65425.44 | 0abdc5ac-ec58-44f4-8ba4-7fb979348017
CS200 | A992 | Manufactured |  |  | I(CH)55a | 1 |  | 0.013418 | 0.000629 | 1.37e-05 | 1.4698e-06 | 1.1201e-06 | 641373.6 | 68776.56 | 14125664-9d84-46d8-8fba-d90d422262b6
CS201 | A992 | Manufactured |  |  | I(CH)55b | 1 |  | 0.014519 | 0.000656 | 1.42e-05 | 1.7263e-06 | 1.161e-06 | 677673.6 | 72129.12 | 322c76d7-ee08-4193-a052-d5f707063bba
CS202 | A992 | Manufactured |  |  | I(CH)55c | 1 |  | 0.015619 | 0.000684 | 1.48e-05 | 2.0535e-06 | 1.203e-06 | 713973.6 | 75745.44 | 12d5e012-8c3e-4b4e-b387-43f73b41ac5d
CS203 | A992 | Manufactured |  |  | I(CH)56a | 1 |  | 0.013543 | 0.000656 | 1.37e-05 | 1.4764e-06 | 1.1628e-06 | 657552 | 68870.4 | c95ba81c-b3ea-4392-9c6c-25b46ee857b2
CS204 | A992 | Manufactured |  |  | I(CH)56b | 1 |  | 0.014663 | 0.000685 | 1.49e-05 | 1.7364e-06 | 1.2054e-06 | 695184 | 72255.12 | e3930df5-86a1-454a-a8c6-e71a07d71ef2
CS205 | A992 | Manufactured |  |  | I(CH)56c | 1 |  | 0.015783 | 0.000714 | 1.55e-05 | 2.0685e-06 | 1.2489e-06 | 732816 | 75908.88 | 7d10886a-f732-47a2-9f2e-7d52399fed5e
CS206 | A992 | Manufactured |  |  | I(CH)63a | 1 |  | 0.015466 | 0.000939 | 1.7e-05 | 1.8095e-06 | 1.8474e-06 | 839402.4 | 81246.24 | 198fdcff-b697-49fe-97a5-d8028631bf2f
CS207 | A992 | Manufactured |  |  | I(CH)63b | 1 |  | 0.016726 | 0.000981 | 1.81e-05 | 2.1193e-06 | 1.9111e-06 | 887030.4 | 85109.28 | 432e0d12-b439-4d0f-93a7-e518ef4fbc7a
CS208 | A992 | Manufactured |  |  | I(CH)63c | 1 |  | 0.017986 | 0.00102 | 1.92e-05 | 2.5121e-06 | 1.9762e-06 | 934658.4 | 89274.72 | 5841a286-cda8-40a4-88e8-cbfd521b3cdf
CS209 | A992 | Manufactured |  |  | M100X8.9 | 1 |  | 0.00113 | 1.96e-06 | 6.1e-07 | 9.5164e-09 | 1.3e-09 | 10800 | 4656 | 770fbce9-31ba-4e42-8d0c-7662479f261a
CS210 | A992 | Manufactured |  |  | M130X28.1 | 1 |  | 0.00358 | 1e-05 | 3.28e-06 | 1.42e-07 | 1.11e-08 | 43200 | 19728 | fa7f014d-efcb-47d6-bec5-6f817b40d749
CS211 | A992 | Manufactured |  |  | M150X5.5 | 1 |  | 0.000703 | 2.48e-06 | 7.18e-08 | 2.5122e-09 | 3.89e-10 | 9192 | 1075.2 | 587d78be-9b36-4ee2-a550-e348e1543ace
CS212 | A992 | Manufactured |  |  | M150X6.6 | 1 |  | 0.000835 | 3.01e-06 | 7.47e-08 | 4.12e-09 | 4.09e-10 | 11040 | 1221.6 | 9bc83591-872b-46c6-8f28-01892bf8444e
CS213 | A992 | Manufactured |  |  | M200X9.2 | 1 |  | 0.00118 | 7.31e-06 | 1.46e-07 | 6.5e-09 | 1.44e-09 | 20256 | 1946.4 | 67a9ac86-2c35-4f05-b085-51aa5e7e7096
CS214 | A992 | Manufactured |  |  | M200X9.7 | 1 |  | 0.00124 | 7.71e-06 | 1.56e-07 | 1.12e-08 | 1.54e-09 | 21360 | 2083.2 | c48ebf4a-ada5-4c70-91d2-25c8bbe7acaf
CS215 | A992 | Manufactured |  |  | M250X11.2 | 1 |  | 0.00143 | 1.37e-05 | 2.34e-07 | 8.7256e-09 | 3.64e-09 | 30480 | 2640 | 9da19004-e538-4aba-b48d-77fc353c9102
CS216 | A992 | Manufactured |  |  | M250X11.9 | 1 |  | 0.00153 | 1.44e-05 | 2.47e-07 | 1.2145e-08 | 3.8e-09 | 32160 | 2784 | f4206fec-8dd8-46a3-bc4c-d3e10bfa1b95
CS217 | A992 | Manufactured |  |  | M250X13.4 | 1 |  | 0.00171 | 1.62e-05 | 2.8e-07 | 1.6767e-08 | 4.33e-09 | 36240 | 3192 | f27081c5-7228-4192-94eb-7a32758040a1
CS218 | A992 | Manufactured |  |  | M310X14.9 | 1 |  | 0.0019 | 2.57e-05 | 4.3e-07 | 1.3966e-08 | 9.64e-09 | 48000 | 4008 | 31975a2d-b847-4fc1-b258-3f33eccdc654
CS219 | A992 | Manufactured |  |  | M310X16.1 | 1 |  | 0.00205 | 2.78e-05 | 4.22e-07 | 1.9717e-08 | 9.41e-09 | 51840 | 4200 | 3dc58ce3-c3b2-4917-a639-0b3ed3555b10
CS220 | A992 | Manufactured |  |  | M310X17.6 | 1 |  | 0.00224 | 3e-05 | 4.52e-07 | 2.4087e-08 | 1.01e-08 | 56160 | 4536 | 560b4093-9c2e-4ae6-a881-6eb5b4a7d0cf
CS221 | A992 | Manufactured |  |  | M(Imp)3X2.9 | 1 |  | 0.00058968 | 6.2435e-07 | 1.0322e-07 | 4.4632e-09 | 1.3722e-10 | 4404.84 | 1352.916 | a934545e-7e8b-4c52-b899-e3b752e884d2
CS222 | A992 | Manufactured |  |  | M(Imp)4X3.2 | 1 |  | 0.00065161 | 1.1904e-06 | 1.0322e-07 | 4.6881e-09 | 2.4974e-10 | 6292.632 | 1360.7808 | dee66a0f-2fa3-417a-9227-077d5defd289
CS223 | A992 | Manufactured |  |  | M(Imp)4X3.45 | 1 |  | 0.00065161 | 1.1904e-06 | 1.0322e-07 | 4.6881e-09 | 2.4974e-10 | 6292.632 | 1360.7808 | 3042321d-5dec-4ef8-a062-38c831dc08dc
CS224 | A992 | Manufactured |  |  | M(Imp)4X4.08 | 1 |  | 0.00081935 | 1.4693e-06 | 1.3527e-07 | 8.2107e-09 | 3.1956e-10 | 7865.784 | 1781.6016 | 641820a5-69b2-44f4-8075-90e372dabcb9
CS225 | A992 | Manufactured |  |  | M(Imp)4X6 | 1 |  | 0.001129 | 1.9646e-06 | 6.1186e-07 | 9.1173e-09 | 1.3078e-09 | 10776.144 | 4640.808 | bed40f0d-de7c-47d1-b27a-7fd330bb3df6
CS226 | A992 | Manufactured |  |  | M(Imp)5X18.9 | 1 |  | 0.0035871 | 1.0073e-05 | 3.6212e-06 | 1.3028e-07 | 1.2272e-08 | 43655.04 | 20962.344 | a1bd0a9d-89fd-4032-9cb8-e3e20b5faef1
CS227 | A992 | Manufactured |  |  | M(Imp)6X3.7 | 1 |  | 0.00070322 | 2.4807e-06 | 7.2008e-08 | 2.4666e-09 | 3.8938e-10 | 9163.656 | 1073.6808 | 7829c472-aedf-4271-9a42-f67dda60e239
CS228 | A992 | Manufactured |  |  | M(Imp)6X4.4 | 1 |  | 0.00083226 | 3.0093e-06 | 7.4922e-08 | 4.5848e-09 | 4.1086e-10 | 11012.112 | 1223.1312 | 43e0d7eb-63ac-433a-90d4-0a27164d29e8
CS229 | A992 | Manufactured |  |  | M(Imp)8X6.2 | 1 |  | 0.0011742 | 7.3257e-06 | 1.4651e-07 | 7.678e-09 | 1.4447e-09 | 20254.416 | 1946.784 | d8fcd7e9-681b-4f01-ba3c-13cadb0f978c
CS230 | A992 | Manufactured |  |  | M(Imp)8X6.5 | 1 |  | 0.0012387 | 7.7003e-06 | 1.565e-07 | 1.1708e-08 | 1.5387e-09 | 21355.632 | 2080.5024 | c29c0001-db96-45ad-893a-a8ed43aa7eb7
CS231 | A992 | Manufactured |  |  | M(Imp)10X7.5 | 1 |  | 0.0014323 | 1.3736e-05 | 2.3392e-07 | 8.8001e-09 | 3.6252e-09 | 30558.48 | 2635.032 | b4c9688f-d627-4fea-9240-83dbbc7d421c
CS232 | A992 | Manufactured |  |  | M(Imp)10X8 | 1 |  | 0.001529 | 1.4402e-05 | 2.4683e-07 | 1.3758e-08 | 3.8132e-09 | 32249.76 | 2796.288 | 49abec7c-bb3c-446f-9ded-72332bd512a5
CS233 | A992 | Manufactured |  |  | M(Imp)10X9 | 1 |  | 0.0017097 | 1.6233e-05 | 2.7971e-07 | 1.7176e-08 | 4.3234e-09 | 36261.36 | 3181.704 | 45568691-68e5-4103-ad5d-dfce544cd717
CS234 | A992 | Manufactured |  |  | M(Imp)12X10 | 1 |  | 0.0019032 | 2.5682e-05 | 4.2872e-07 | 1.4578e-08 | 9.6404e-09 | 47981.28 | 4011.552 | e683aa5a-09f2-48ea-baa1-37c04b7a3698
CS235 | A992 | Manufactured |  |  | M(Imp)12X10.8 | 1 |  | 0.0020516 | 2.7763e-05 | 4.2039e-07 | 1.9993e-08 | 9.3988e-09 | 51914.16 | 4208.208 | 186fe541-cbc6-486c-91bb-cfac0d93b35c
CS236 | A992 | Manufactured |  |  | M(Imp)12X11.8 | 1 |  | 0.0022387 | 3.0052e-05 | 4.5369e-07 | 2.4552e-08 | 1.0124e-08 | 56240.4 | 4522.824 | a37e8ee3-1730-4e90-8f60-c69995a58cf9
CS237 | A992 | Manufactured |  |  | M(Imp)12.5X11.6 | 1 |  | 0.0021935 | 3.3423e-05 | 6.2851e-07 | 2.0535e-08 | 1.5333e-08 | 58993.44 | 5388.072 | 3ac95540-48f3-42f7-b040-9f0192c622c2
CS238 | A992 | Manufactured |  |  | M(Imp)12.5X12.4 | 1 |  | 0.0023419 | 3.7169e-05 | 8.3663e-07 | 2.3095e-08 | 2.0409e-08 | 64892.88 | 6607.272 | 346b725b-8245-43b9-9691-33df1a5acf57
CS239 | A992 | Manufactured |  |  | S75X8.5 | 1 |  | 0.00107 | 1.04e-06 | 1.86e-07 | 1.8e-08 | 2.7639e-10 | 7656 | 2568 | 623af0ff-7d57-4961-88f2-2dbbe83c2800
CS240 | A992 | Manufactured |  |  | S75X11.2 | 1 |  | 0.00142 | 1.21e-06 | 2.41e-07 | 5.7311e-08 | 3.4433e-10 | 9240 | 3240 | a374b1e0-32e3-440a-be0f-74b6807557dc
CS241 | A992 | Manufactured |  |  | S100X11.5 | 1 |  | 0.00146 | 2.52e-06 | 3.12e-07 | 3.05e-08 | 8.524e-10 | 13776 | 3816 | 21da8db1-ab05-4a0e-ab31-fe4a21736cfd
CS242 | A992 | Manufactured |  |  | S100X14.1 | 1 |  | 0.0018 | 2.81e-06 | 3.69e-07 | 6.7337e-08 | 9.8759e-10 | 15864 | 4440 | c20317cc-9e57-4bcc-8f88-907bef70dcf0
CS243 | A992 | Manufactured |  |  | S130X15 | 1 |  | 0.00189 | 5.1e-06 | 4.97e-07 | 4.75e-08 | 2.1644e-09 | 22248 | 5400 | c42021f1-85e7-4a7a-8c4a-4274d79fc8f1
CS244 | A992 | Manufactured |  |  | S150X18.6 | 1 |  | 0.00236 | 9.17e-06 | 7.5e-07 | 6.93e-08 | 4.6882e-09 | 33120 | 7320 | d5e0ec64-5f41-462f-a6c8-e935eabaa5da
CS245 | A992 | Manufactured |  |  | S150X25.7 | 1 |  | 0.00326 | 1.09e-05 | 9.53e-07 | 1.9182e-07 | 5.7581e-09 | 41520 | 9240 | 3e445cc0-4f1a-421c-a087-7de8b10e854e
CS246 | A992 | Manufactured |  |  | S200X27.4 | 1 |  | 0.00348 | 2.39e-05 | 1.53e-06 | 1.4e-07 | 1.7641e-08 | 64800 | 12504 | 8740964b-273d-4aec-bb1f-42412cf3d4bb
CS247 | A992 | Manufactured |  |  | S200X34 | 1 |  | 0.00436 | 2.69e-05 | 1.78e-06 | 2.624e-07 | 1.9799e-08 | 75600 | 14448 | 9c0036fc-7910-426b-8c7e-49e21230ed50
CS248 | A992 | Manufactured |  |  | S250X37.8 | 1 |  | 0.00481 | 5.13e-05 | 2.8e-06 | 2.51e-07 | 4.9909e-08 | 111360 | 19632 | 0ff3d48b-a120-45ca-bad3-347ce70869a9
CS249 | A992 | Manufactured |  |  | S250X52 | 1 |  | 0.00663 | 6.11e-05 | 3.45e-06 | 6.3345e-07 | 6.0764e-08 | 139200 | 24240 | 426fd5f7-f75f-47d8-a586-68fd3ccd30e7
CS250 | A992 | Manufactured |  |  | S310X47.3 | 1 |  | 0.00601 | 9.04e-05 | 3.88e-06 | 3.66e-07 | 9.9876e-08 | 164400 | 25200 | 18b17a1c-1058-470a-aa06-0cc0109cb346
CS251 | A992 | Manufactured |  |  | S310X52 | 1 |  | 0.00661 | 9.5e-05 | 4.1e-06 | 4.39e-07 | 1.0467e-07 | 175440 | 26640 | f48b77c9-6a18-4f5e-9457-6d885f988b47
CS252 | A992 | Manufactured |  |  | S310X60.7 | 1 |  | 0.00769 | 0.000113 | 5.61e-06 | 7.05e-07 | 1.3607e-07 | 207120 | 34800 | cf66eca3-e8a0-4ccc-a4e2-4bae5f22a009
CS253 | A992 | Manufactured |  |  | S310X74 | 1 |  | 0.00945 | 0.000126 | 6.48e-06 | 1.3276e-06 | 1.5532e-07 | 239520 | 40560 | 9f52de39-1404-4e64-a5ff-b17314f4a680
CS254 | A992 | Manufactured |  |  | S380X64 | 1 |  | 0.00813 | 0.000186 | 5.94e-06 | 6.4e-07 | 2.4093e-07 | 271200 | 35760 | 4bdbbf27-88a3-4199-be05-2e9268fe8e71
CS255 | A992 | Manufactured |  |  | S380X74 | 1 |  | 0.00947 | 0.000202 | 6.49e-06 | 8.8e-07 | 2.5675e-07 | 302400 | 39360 | 29e507a1-291a-4f89-a979-4a879ec18b26
CS256 | A992 | Manufactured |  |  | S460X81.4 | 1 |  | 0.0104 | 0.000334 | 8.63e-06 | 9.7e-07 | 4.9722e-07 | 410400 | 47760 | 8b530f96-0d95-44dd-a032-2c1ac367afe5
CS257 | A992 | Manufactured |  |  | S460X104 | 1 |  | 0.0133 | 0.000384 | 1e-05 | 1.9184e-06 | 5.6913e-07 | 489600 | 56400 | 83f9c098-7084-4248-b3ec-4a611a3ccbab
CS258 | A992 | Manufactured |  |  | S510X98.2 | 1 |  | 0.0125 | 0.000495 | 1.14e-05 | 1.49e-06 | 8.0504e-07 | 547200 | 60720 | d48a297a-2e41-4dd9-a0f5-0a8ff3f6cd03
CS259 | A992 | Manufactured |  |  | S510X112 | 1 |  | 0.0142 | 0.000531 | 1.23e-05 | 1.91e-06 | 8.5147e-07 | 600000 | 65760 | 82b19829-d766-4a1a-bd22-8f2feccb4d5f
CS260 | A992 | Manufactured |  |  | S510X128 | 1 |  | 0.0163 | 0.000655 | 1.94e-05 | 2.77e-06 | 1.3569e-06 | 720000 | 90960 | b44ee111-63cc-4a3a-979c-0dc3d2fc3e63
CS261 | A992 | Manufactured |  |  | S510X143 | 1 |  | 0.0182 | 0.000696 | 2.08e-05 | 3.5e-06 | 1.4499e-06 | 777600 | 98160 | d8327889-034c-4224-bd0f-faf01c3fc5fc
CS262 | A992 | Manufactured |  |  | S610X119 | 1 |  | 0.0151 | 0.000875 | 1.75e-05 | 2.03e-06 | 1.7949e-06 | 804000 | 82080 | 04bdf536-2f4c-49c6-9275-35ae2b79347f
CS263 | A992 | Manufactured |  |  | S610X134 | 1 |  | 0.0171 | 0.000935 | 1.86e-05 | 2.52e-06 | 1.8872e-06 | 873600 | 87840 | a15b6fb7-9d00-457a-9637-fb250aacef3d
CS264 | A992 | Manufactured |  |  | S610X149 | 1 |  | 0.0189 | 0.000992 | 1.97e-05 | 3.16e-06 | 1.9826e-06 | 940800 | 94320 | 75b4b05e-11c5-4fac-8479-a399af59cb14
CS265 | A992 | Manufactured |  |  | S610X158 | 1 |  | 0.0201 | 0.00122 | 3.2e-05 | 4.21e-06 | 3.2611e-06 | 1099200 | 131280 | 283fa79f-50f7-43e5-84af-18083e60d2e8
CS266 | A992 | Manufactured |  |  | S610X180 | 1 |  | 0.0229 | 0.00131 | 3.46e-05 | 5.35e-06 | 3.4608e-06 | 1204800 | 142560 | 19ef2e0e-7880-43cb-95bc-78a1efbb67a5
CS267 | A992 | Manufactured |  |  | S(ARC)3x5.7 | 1 |  | 0.00108 | 1.05e-06 | 1.89e-07 | 1.6407e-08 | 2.7202e-10 | 7560 | 2544 | edea3101-4790-4b34-87d5-a64586316eb7
CS268 | A992 | Manufactured |  |  | S(ARC)3x7.5 | 1 |  | 0.00143 | 1.21e-06 | 2.43e-07 | 4.97e-08 | 3.4721e-10 | 9168 | 3264 | 5c5a0dba-0537-4a89-8625-250cb1184214
CS269 | A992 | Manufactured |  |  | S(ARC)4x7.7 | 1 |  | 0.00145 | 2.55e-06 | 3.16e-07 | 2.6898e-08 | 8.6762e-10 | 13704 | 3816 | 7499dfe6-0ba6-4fae-9355-3f1f85cc1bdf
CS270 | A992 | Manufactured |  |  | S(ARC)4x9.5 | 1 |  | 0.0018 | 2.83e-06 | 3.63e-07 | 5.2675e-08 | 9.8759e-10 | 15720 | 4416 | 384abed5-a3c9-4d20-8a56-063867401c82
CS271 | A992 | Manufactured |  |  | S(ARC)5x10 | 1 |  | 0.00188 | 5.09e-06 | 4.92e-07 | 4.1595e-08 | 2.139e-09 | 21936 | 5352 | b876985e-3415-484a-af5c-b1349edd1de8
CS272 | A992 | Manufactured |  |  | S(ARC)6x12.5 | 1 |  | 0.00236 | 9.13e-06 | 7.55e-07 | 5.9972e-08 | 4.755e-09 | 32880 | 7344 | ecf6e410-c573-4bbc-88b4-95e4471a2785
CS273 | A992 | Manufactured |  |  | S(ARC)6x17.25 | 1 |  | 0.00327 | 1.089e-05 | 9.59e-07 | 1.85e-07 | 5.8347e-09 | 41040 | 9336 | 249e8ddc-c944-48b3-8684-1f7e10d69746
CS274 | A992 | Manufactured |  |  | S(ARC)8x18.4 | 1 |  | 0.00348 | 2.39e-05 | 1.56e-06 | 1.1825e-07 | 1.7641e-08 | 64320 | 12576 | 3bde2397-c8bf-41d4-9e09-20b19e5e65db
CS275 | A992 | Manufactured |  |  | S(ARC)8x23 | 1 |  | 0.00437 | 2.691e-05 | 1.78e-06 | 2.2426e-07 | 1.9799e-08 | 75120 | 14520 | 05009cd3-569b-4dc8-8a7a-19565ffb03af
CS276 | A992 | Manufactured |  |  | S(ARC)10x25.4 | 1 |  | 0.00481 | 5.127e-05 | 2.79e-06 | 2.1667e-07 | 4.9909e-08 | 110640 | 19512 | 154f064f-0348-4bea-988f-5e23681a079a
CS277 | A992 | Manufactured |  |  | S(ARC)10x35 | 1 |  | 0.00665 | 6.139e-05 | 3.49e-06 | 5.5162e-07 | 6.0764e-08 | 138960 | 24720 | f4da7d81-fcf4-4928-b936-ad7fc45a0bca
CS278 | A992 | Manufactured |  |  | S(ARC)12x31.8 | 1 |  | 0.00603 | 9.082e-05 | 3.86e-06 | 3.2668e-07 | 9.9876e-08 | 164160 | 25200 | 81fce1e9-fd8b-42c9-9bec-1eb5b8e26dda
CS279 | A992 | Manufactured |  |  | S(ARC)12x35 | 1 |  | 0.00665 | 9.555e-05 | 4.08e-06 | 4.0915e-07 | 1.0467e-07 | 175200 | 26880 | ef591439-0e87-4023-bb50-f4767f43a4a4
CS280 | A992 | Manufactured |  |  | S(ARC)12x40.8 | 1 |  | 0.00774 | 0.0001131 | 5.6e-06 | 6.6118e-07 | 1.3607e-07 | 206880 | 34800 | 4309bd15-2677-4bd9-8a89-70ade2ae6663
CS281 | A992 | Manufactured |  |  | S(ARC)12x50 | 1 |  | 0.00948 | 0.0001268 | 6.52e-06 | 1.1786e-06 | 1.5532e-07 | 239040 | 40560 | c8dc9244-9f32-4ba3-91da-a57151ae3562
CS282 | A992 | Manufactured |  |  | S(ARC)15x42.9 | 1 |  | 0.00813 | 0.0001862 | 6.02e-06 | 5.6776e-07 | 2.4093e-07 | 271440 | 35760 | 0e653ff2-0fbe-4b60-9980-3ae9fdb638d2
CS283 | A992 | Manufactured |  |  | S(ARC)15x50 | 1 |  | 0.00948 | 0.0002018 | 6.45e-06 | 8.3627e-07 | 2.5675e-07 | 301680 | 39360 | 4a408c98-8853-45ae-b21e-7ea55c5905ad
CS284 | A992 | Manufactured |  |  | S(ARC)18x54.7 | 1 |  | 0.0104 | 0.0003339 | 8.55e-06 | 8.8613e-07 | 4.9722e-07 | 408720 | 47760 | 63da6117-2124-4957-842d-c54d0a9016fa
CS285 | A992 | Manufactured |  |  | S(ARC)18x70 | 1 |  | 0.0133 | 0.0003858 | 1.002e-05 | 1.7256e-06 | 5.6913e-07 | 490080 | 57120 | 4f881f86-95c5-4e87-bd07-6c8aaac0c650
CS286 | A992 | Manufactured |  |  | S(ARC)20x66 | 1 |  | 0.0125 | 0.0004945 | 1.147e-05 | 1.3361e-06 | 8.0504e-07 | 546000 | 60720 | 9115e813-6a8c-4bb4-8530-604d9c760121
CS287 | A992 | Manufactured |  |  | S(ARC)20x75 | 1 |  | 0.0142 | 0.0005298 | 1.226e-05 | 1.7846e-06 | 8.5147e-07 | 596400 | 65760 | 218d299f-dbc7-424e-9632-9b2e57ef5121
CS288 | A992 | Manufactured |  |  | S(ARC)20x86 | 1 |  | 0.0163 | 0.0006548 | 1.929e-05 | 2.5298e-06 | 1.3569e-06 | 717600 | 90720 | 476efe14-bbf3-4f54-a1ba-eb34147a9c6f
CS289 | A992 | Manufactured |  |  | S(ARC)20x96 | 1 |  | 0.0182 | 0.0006962 | 2.081e-05 | 3.3054e-06 | 1.4499e-06 | 774720 | 98400 | 18c920c2-fd8c-4777-bb08-363f98da30de
CS290 | A992 | Manufactured |  |  | S(ARC)24x80 | 1 |  | 0.0152 | 0.0008753 | 1.75e-05 | 1.7981e-06 | 1.7949e-06 | 800640 | 82080 | 6666bf24-7d70-4b0e-ba5c-138910c19a0b
CS291 | A992 | Manufactured |  |  | S(ARC)24x90 | 1 |  | 0.0171 | 0.000935 | 1.857e-05 | 2.3039e-06 | 1.8872e-06 | 871440 | 88080 | 3f930cd6-9355-4580-b704-b678c52a8ed6
CS292 | A992 | Manufactured |  |  | S(ARC)24x100 | 1 |  | 0.0189 | 0.0009916 | 1.97e-05 | 2.9787e-06 | 1.9826e-06 | 938400 | 94320 | 54bffce4-f5f6-436b-bf1d-23752038505b
CS293 | A992 | Manufactured |  |  | S(ARC)24x106 | 1 |  | 0.0201 | 0.001223 | 3.195e-05 | 3.7439e-06 | 3.2611e-06 | 1094400 | 131040 | a893bd54-eca7-43f8-bebe-c122b5967ec7
CS294 | A992 | Manufactured |  |  | S(ARC)24x121 | 1 |  | 0.023 | 0.001312 | 3.427e-05 | 4.8982e-06 | 3.4608e-06 | 1199040 | 142080 | 3bdf5f80-77f0-4d08-9f20-a6c1770c29fc
CS295 | A992 | Manufactured |  |  | S(Imp)3X5.7 | 1 |  | 0.001071 | 1.0406e-06 | 1.8606e-07 | 1.8023e-08 | 2.7627e-10 | 7618.7107 | 2455.3285 | dc229bf1-2e74-496b-8a3a-f02575a7b881
CS296 | A992 | Manufactured |  |  | S(Imp)3X7.5 | 1 |  | 0.0014193 | 1.2112e-06 | 2.4058e-07 | 5.6108e-08 | 3.4537e-10 | 9048.5289 | 3046.2149 | abdcd90f-9218-44b6-8929-2a494c4d506a
CS297 | A992 | Manufactured |  |  | S(Imp)4X7.7 | 1 |  | 0.0014581 | 2.5182e-06 | 3.1134e-07 | 3.5439e-08 | 8.4791e-10 | 13796.7909 | 3612.0093 | fcd37efe-4a19-4438-920a-967dffcb9e84
CS298 | A992 | Manufactured |  |  | S(Imp)4X9.5 | 1 |  | 0.0018 | 2.8137e-06 | 3.692e-07 | 7.3638e-08 | 9.8896e-10 | 15734.5362 | 4209.176 | 34e874ea-6db4-4c5e-aeb4-6d2576dbea18
CS299 | A992 | Manufactured |  |  | S(Imp)5X10 | 1 |  | 0.0018903 | 5.1197e-06 | 4.9532e-07 | 4.745e-08 | 2.1515e-09 | 22073.7272 | 5142.5932 | 05cfcda7-2926-418f-988d-4e3366fcd31e
CS300 | A992 | Manufactured |  |  | S(Imp)6X12.5 | 1 |  | 0.0023613 | 9.1571e-06 | 7.4922e-07 | 6.9511e-08 | 4.7199e-09 | 33031.96 | 6987.4175 | f78dad25-2250-4923-85a2-430d675132a8
CS301 | A992 | Manufactured |  |  | S(Imp)6X17.25 | 1 |  | 0.0032581 | 1.0905e-05 | 9.5317e-07 | 2.001e-07 | 5.8157e-09 | 40706.7893 | 8768.237 | c5d724de-25d6-4a34-8dea-3af7aba3275c
CS302 | A992 | Manufactured |  |  | S(Imp)8X18.4 | 1 |  | 0.0034839 | 2.3933e-05 | 1.5359e-06 | 1.3944e-07 | 1.7463e-08 | 64805.4694 | 11930.0716 | 1b51580e-5a32-43ec-a016-0e88a3a870f1
CS303 | A992 | Manufactured |  |  | S(Imp)8X23 | 1 |  | 0.0043613 | 2.693e-05 | 1.7773e-06 | 2.8134e-07 | 1.9786e-08 | 74761.1886 | 13723.14 | db679dc8-3d9c-45fb-b600-77ef48e8e36b
CS304 | A992 | Manufactured |  |  | S(Imp)10X25.4 | 1 |  | 0.0048064 | 5.1196e-05 | 2.8012e-06 | 2.5099e-07 | 5.0269e-08 | 111125.0397 | 18749.6505 | a4c9d3d1-a790-4cf4-894d-f995c1c2ad92
CS305 | A992 | Manufactured |  |  | S(Imp)10X35 | 1 |  | 0.0066451 | 6.1186e-05 | 3.4547e-06 | 6.7469e-07 | 5.9886e-08 | 137080.281 | 23101.2745 | 3a99b44d-d65b-4d99-a272-74079a5dc9f3
CS306 | A992 | Manufactured |  |  | S(Imp)12X31.8 | 1 |  | 0.0060064 | 9.0322e-05 | 3.8834e-06 | 3.6545e-07 | 9.9854e-08 | 164007.7143 | 24293.2191 | 973a0872-7db9-4f52-abb9-72043949686b
CS307 | A992 | Manufactured |  |  | S(Imp)12X35 | 1 |  | 0.0065806 | 9.4901e-05 | 4.0957e-06 | 4.3704e-07 | 1.0472e-07 | 174450.2407 | 25646.3034 | 2578d655-f35b-491a-a213-958211df1caf
CS308 | A992 | Manufactured |  |  | S(Imp)12X40.8 | 1 |  | 0.0076774 | 0.00011238 | 5.6191e-06 | 7.0343e-07 | 1.3723e-07 | 207158.5038 | 33554.8661 | 56785f31-9161-4f8f-b79f-17264d33308d
CS309 | A992 | Manufactured |  |  | S(Imp)12X50 | 1 |  | 0.0094839 | 0.00012612 | 6.4932e-06 | 1.4019e-06 | 1.5607e-07 | 237270.4571 | 38948.7559 | affcddf5-1d93-4e9e-a6a2-032c54c4a96f
CS310 | A992 | Manufactured |  |  | S(Imp)15X42.9 | 1 |  | 0.008129 | 0.00018564 | 5.9521e-06 | 6.41e-07 | 2.3937e-07 | 271234.1256 | 34240.8325 | f00c5ab4-7c29-4508-b6a2-8f4e38adb0cc
CS311 | A992 | Manufactured |  |  | S(Imp)15X50 | 1 |  | 0.0094839 | 0.00020187 | 6.4932e-06 | 8.8241e-07 | 2.5812e-07 | 300424.7012 | 37615.1977 | c1284635-eddf-4ab0-ba3e-d2d0fb86a618
CS312 | A992 | Manufactured |  |  | S(Imp)18X54.7 | 1 |  | 0.010323 | 0.0003334 | 8.616e-06 | 9.6982e-07 | 5.0034e-07 | 408916.9194 | 45862.3028 | e9c76108-5c21-4cef-bcc8-0ddd2a006103
CS313 | A992 | Manufactured |  |  | S(Imp)18X70 | 1 |  | 0.013226 | 0.00038418 | 9.9895e-06 | 1.9605e-06 | 5.6553e-07 | 484787.9051 | 54059.4321 | 8aabd146-aeb4-41b8-991b-283c4acb49ed
CS314 | A992 | Manufactured |  |  | S(Imp)20X66 | 1 |  | 0.012516 | 0.00049531 | 1.1446e-05 | 1.4901e-06 | 8.0484e-07 | 545410.5684 | 58487.6299 | 4f57ea0c-33ef-45b5-8a49-0b0804abfa2b
CS315 | A992 | Manufactured |  |  | S(Imp)20X75 | 1 |  | 0.014193 | 0.00053278 | 1.2279e-05 | 1.9105e-06 | 8.5603e-07 | 594281.8689 | 63327.1824 | fae10a2f-ca12-491b-810f-d4de17b1a7c0
CS316 | A992 | Manufactured |  |  | S(Imp)20X86 | 1 |  | 0.016323 | 0.00065348 | 1.9396e-05 | 2.7679e-06 | 1.3605e-06 | 713164.254 | 87640.1023 | 88e55582-2c84-47e9-a21c-ad7f02e550fa
CS317 | A992 | Manufactured |  |  | S(Imp)20X96 | 1 |  | 0.018194 | 0.00069511 | 2.077e-05 | 3.4963e-06 | 1.4431e-06 | 767176.6228 | 94361.7149 | 3889c0d1-5c0f-407a-8e19-47c3258c7f77
CS318 | A992 | Manufactured |  |  | S(Imp)24X80 | 1 |  | 0.015161 | 0.00087409 | 1.7482e-05 | 2.0354e-06 | 1.7863e-06 | 799280.4069 | 79007.9249 | e1b95c98-c970-424b-b106-f9dbea3a9c28
CS319 | A992 | Manufactured |  |  | S(Imp)24X90 | 1 |  | 0.017097 | 0.00093652 | 1.8605e-05 | 2.5182e-06 | 1.8877e-06 | 867491.8947 | 84708.1675 | a62aa7b6-92b8-4139-96ef-24d5bc6f2bd9
CS320 | A992 | Manufactured |  |  | S(Imp)24X100 | 1 |  | 0.018903 | 0.00099063 | 1.9729e-05 | 3.1592e-06 | 1.9846e-06 | 932604.3344 | 90748.2802 | 56336b9e-a4d0-4d13-80bd-8fc193b01c9a
CS321 | A992 | Manufactured |  |  | S(Imp)24X106 | 1 |  | 0.020064 | 0.0012237 | 3.1967e-05 | 4.2039e-06 | 3.258e-06 | 1091288.7304 | 126725.5921 | b2b663aa-9f29-479d-9be6-06389558f87b
CS322 | A992 | Manufactured |  |  | S(Imp)24X121 | 1 |  | 0.022903 | 0.0013153 | 3.4547e-05 | 5.3278e-06 | 3.4866e-06 | 1192746.1683 | 137528.2693 | cb16f1a0-ea12-4876-a6d6-05ea824ba518
CS323 | A992 | Manufactured |  |  | W100X19.3 | 1 |  | 0.00247 | 4.72e-06 | 1.61e-06 | 6.3e-08 | 3.78e-09 | 24720 | 11496 | 45b34e2a-c169-48dc-b452-ecab0ddfaf9e
CS324 | A992 | Manufactured |  |  | W130X23.8 | 1 |  | 0.00304 | 8.91e-06 | 3.13e-06 | 8e-08 | 1.09e-08 | 37920 | 18000 | 99116505-4f0e-4c19-8763-fe4e93f6d7b6
CS325 | A992 | Manufactured |  |  | W130X28.1 | 1 |  | 0.00359 | 1.09e-05 | 3.8e-06 | 1.31e-07 | 1.37e-08 | 45600 | 21768 | fa64cad5-ce40-41d6-b361-19038d0111b0
CS326 | A992 | Manufactured |  |  | W150X13 | 1 |  | 0.00162 | 6.16e-06 | 8.25e-07 | 1.37e-08 | 4.23e-09 | 22464 | 6096 | 7e477b48-40fb-48fc-88e0-3eaabe4b781d
CS327 | A992 | Manufactured |  |  | W150X13.5 | 1 |  | 0.00173 | 6.83e-06 | 9.14e-07 | 1.68e-08 | 4.76e-09 | 24480 | 6744 | 2bb3dcf9-d041-4302-b495-a9a977a067a4
CS328 | A992 | Manufactured |  |  | W150X18 | 1 |  | 0.00229 | 9.18e-06 | 1.25e-06 | 3.76e-08 | 6.67e-09 | 32640 | 9120 | 7f20c569-8fc4-46f0-8b89-7b4fbf3b078a
CS329 | A992 | Manufactured |  |  | W150X22.5 | 1 |  | 0.00287 | 1.22e-05 | 3.88e-06 | 4.38e-08 | 2.05e-08 | 42720 | 18696 | 74bfda9b-2820-463a-b504-a4f77a03c7f2
CS330 | A992 | Manufactured |  |  | W150X24 | 1 |  | 0.00306 | 1.34e-05 | 1.84e-06 | 9.3e-08 | 1.02e-08 | 45840 | 13344 | 3eb1a67d-b1b6-4665-81a6-1d83dae8d7d1
CS331 | A992 | Manufactured |  |  | W150X29.8 | 1 |  | 0.0038 | 1.73e-05 | 5.53e-06 | 1.03e-07 | 3.04e-08 | 58800 | 26400 | 4bf8ae58-db05-49ab-a808-1422027e137e
CS332 | A992 | Manufactured |  |  | W150X37.1 | 1 |  | 0.00475 | 2.23e-05 | 7.1e-06 | 1.96e-07 | 4.02e-08 | 74640 | 33600 | 43cfce4a-3248-4663-8044-1550ffc6d212
CS333 | A992 | Manufactured |  |  | W200X15 | 1 |  | 0.00191 | 1.28e-05 | 8.72e-07 | 1.77e-08 | 8.31e-09 | 34800 | 6528 | 38d3c98d-afd1-46b5-9322-2fd9e5b6eef5
CS334 | A992 | Manufactured |  |  | W200X19.3 | 1 |  | 0.00248 | 1.65e-05 | 1.14e-06 | 3.63e-08 | 1.1e-08 | 44880 | 8472 | 15f9123d-3c34-4a54-a0b4-3b85a55579d6
CS335 | A992 | Manufactured |  |  | W200X22.5 | 1 |  | 0.00286 | 2e-05 | 1.42e-06 | 5.68e-08 | 1.39e-08 | 53280 | 10488 | 5d233335-5fcd-4e2b-a800-f83d557d78d7
CS336 | A992 | Manufactured |  |  | W200X26.6 | 1 |  | 0.0034 | 2.58e-05 | 3.32e-06 | 7.14e-08 | 3.27e-08 | 66960 | 18336 | 6fe8cdef-e068-428b-b103-004fb7d1cc29
CS337 | A992 | Manufactured |  |  | W200X31.3 | 1 |  | 0.00398 | 3.13e-05 | 4.07e-06 | 1.17e-07 | 4.08e-08 | 80160 | 22368 | 5fe61435-92c4-4ecb-ac76-cfb444e289e5
CS338 | A992 | Manufactured |  |  | W200X35.9 | 1 |  | 0.00457 | 3.44e-05 | 7.61e-06 | 1.44e-07 | 6.96e-08 | 90960 | 33600 | b614932a-f67e-4a07-8bb6-11bbb794a34f
CS339 | A992 | Manufactured |  |  | W200X41.7 | 1 |  | 0.00532 | 4.08e-05 | 9.01e-06 | 2.23e-07 | 8.38e-08 | 106800 | 39840 | ca552fff-c2f3-44bd-94a1-bb0139aa06ab
CS340 | A992 | Manufactured |  |  | W200X46.1 | 1 |  | 0.00588 | 4.57e-05 | 1.54e-05 | 2.23e-07 | 1.42e-07 | 119520 | 55440 | 60ae93aa-9c24-4bdd-8f3e-f2dff52f2aa3
CS341 | A992 | Manufactured |  |  | W200X52 | 1 |  | 0.00663 | 5.27e-05 | 1.77e-05 | 3.2e-07 | 1.66e-07 | 136320 | 63360 | 1e8f04ac-9118-4f2f-9e8a-59c1d499ff24
CS342 | A992 | Manufactured |  |  | W200X59 | 1 |  | 0.00757 | 6.09e-05 | 2.04e-05 | 4.66e-07 | 1.95e-07 | 156480 | 72720 | b1275b70-3e99-485d-82f7-3a11e5e9ceda
CS343 | A992 | Manufactured |  |  | W200X71 | 1 |  | 0.00909 | 7.65e-05 | 2.54e-05 | 8.16e-07 | 2.5e-07 | 192480 | 89760 | 7d68a07e-1f00-4387-958d-545d77cf57e4
CS344 | A992 | Manufactured |  |  | W200X86 | 1 |  | 0.011 | 9.47e-05 | 3.12e-05 | 1.39e-06 | 3.17e-07 | 235200 | 109680 | 557dcdf4-2f57-4ac6-9f28-46927f051792
CS345 | A992 | Manufactured |  |  | W200X100 | 1 |  | 0.0127 | 0.000113 | 3.69e-05 | 2.1e-06 | 3.87e-07 | 276000 | 128640 | 38ccfe55-07e8-4450-878c-1f8e3c1b2fe2
CS346 | A992 | Manufactured |  |  | W250X17.9 | 1 |  | 0.00228 | 2.24e-05 | 9.08e-07 | 2.28e-08 | 1.37e-08 | 49680 | 6864 | d2b1eb34-18b6-497c-8f83-e64126df692a
CS347 | A992 | Manufactured |  |  | W250X22.3 | 1 |  | 0.00285 | 2.87e-05 | 1.2e-06 | 4.33e-08 | 1.83e-08 | 62880 | 9048 | c72fea1c-a89d-4f69-a125-6375d8a843dd
CS348 | A992 | Manufactured |  |  | W250X25.3 | 1 |  | 0.00322 | 3.41e-05 | 1.48e-06 | 6.49e-08 | 2.28e-08 | 73440 | 11016 | 7dc92884-7401-4f7f-90c4-b3e8f490f3b4
CS349 | A992 | Manufactured |  |  | W250X28.4 | 1 |  | 0.00362 | 4.01e-05 | 1.79e-06 | 9.69e-08 | 2.8e-08 | 84960 | 13200 | 1a03a32f-adfa-44c8-a657-fdc3c15dcb77
CS350 | A992 | Manufactured |  |  | W250X32.7 | 1 |  | 0.00418 | 4.92e-05 | 4.75e-06 | 9.96e-08 | 7.37e-08 | 102240 | 24000 | 4b26bd6c-1c17-4ea6-ac40-cab21a2ed90e
CS351 | A992 | Manufactured |  |  | W250X38.5 | 1 |  | 0.00491 | 6e-05 | 5.87e-06 | 1.67e-07 | 9.26e-08 | 122880 | 29520 | 41a47fb2-b3db-46d3-a838-b5f8e21596d7
CS352 | A992 | Manufactured |  |  | W250X44.8 | 1 |  | 0.0057 | 7.07e-05 | 6.95e-06 | 2.59e-07 | 1.11e-07 | 143760 | 34800 | eda2f2be-2a1c-427d-ac94-fccc827acf87
CS353 | A992 | Manufactured |  |  | W250X49.1 | 1 |  | 0.00626 | 7.1e-05 | 1.52e-05 | 2.43e-07 | 2.12e-07 | 152640 | 55200 | 7c05caf1-df4b-4769-9b96-cc48f6b88854
CS354 | A992 | Manufactured |  |  | W250X58 | 1 |  | 0.0074 | 8.7e-05 | 1.87e-05 | 4.06e-07 | 2.66e-07 | 184320 | 67440 | 1ad10e53-ae7f-4b7f-8c90-80b1e641ddc2
CS355 | A992 | Manufactured |  |  | W250X67 | 1 |  | 0.00856 | 0.000103 | 2.22e-05 | 6.28e-07 | 3.22e-07 | 216000 | 79680 | 83bb37b2-9ccf-4185-9e23-03e8aa73e466
CS356 | A992 | Manufactured |  |  | W250X73 | 1 |  | 0.00931 | 0.000113 | 3.89e-05 | 5.78e-07 | 5.57e-07 | 237360 | 111360 | 055228aa-bf77-4a28-ba26-d369fc036bf3
CS357 | A992 | Manufactured |  |  | W250X80 | 1 |  | 0.0102 | 0.000126 | 4.31e-05 | 7.59e-07 | 6.24e-07 | 261600 | 123120 | eae86d90-b53a-4ef8-bec4-1c065c0fb586
CS358 | A992 | Manufactured |  |  | W250X89 | 1 |  | 0.0114 | 0.000142 | 4.83e-05 | 1.03e-06 | 7.09e-07 | 292800 | 137760 | b4e48e09-271d-4951-9be4-869af06a655a
CS359 | A992 | Manufactured |  |  | W250X101 | 1 |  | 0.0129 | 0.000164 | 5.56e-05 | 1.48e-06 | 8.32e-07 | 336000 | 157680 | eea3abc6-a3aa-4992-9c44-b8696884c126
CS360 | A992 | Manufactured |  |  | W250X115 | 1 |  | 0.0146 | 0.00019 | 6.39e-05 | 2.13e-06 | 9.76e-07 | 384000 | 180480 | 7552c942-a6f9-47f7-b655-afc7cc17322a
CS361 | A992 | Manufactured |  |  | W250X131 | 1 |  | 0.0167 | 0.000222 | 7.44e-05 | 3.13e-06 | 1.16e-06 | 444000 | 208560 | 4aa175b3-115e-47fe-a4b6-a7c9bb280faf
CS362 | A992 | Manufactured |  |  | W250X149 | 1 |  | 0.019 | 0.000259 | 8.6e-05 | 4.52e-06 | 1.38e-06 | 511200 | 240000 | ad1f9a8f-096d-4a45-aa62-0b1ac25fb83e
CS363 | A992 | Manufactured |  |  | W250X167 | 1 |  | 0.0213 | 0.000298 | 9.81e-05 | 6.27e-06 | 1.62e-06 | 578400 | 271200 | 75573064-240f-4357-ad6d-5a6b39d7bfb0
CS364 | A992 | Manufactured |  |  | W310X21 | 1 |  | 0.00268 | 3.69e-05 | 9.81e-07 | 2.93e-08 | 2.16e-08 | 68640 | 7464 | 7bf8ed58-ab24-4d42-9580-e07ae6c67703
CS365 | A992 | Manufactured |  |  | W310X23.8 | 1 |  | 0.00304 | 4.28e-05 | 1.17e-06 | 4.27e-08 | 2.59e-08 | 78960 | 8904 | e7b7ba9c-778b-4865-98dc-cc1ff4f5833f
CS366 | A992 | Manufactured |  |  | W310X28.3 | 1 |  | 0.0036 | 5.4e-05 | 1.57e-06 | 7.51e-08 | 3.53e-08 | 97200 | 11712 | 692eb227-e4d9-4246-a4dc-4bd9ea8f564d
CS367 | A992 | Manufactured |  |  | W310X32.7 | 1 |  | 0.00418 | 6.5e-05 | 1.94e-06 | 1.22e-07 | 4.42e-08 | 115440 | 14400 | 70d15f4a-8058-4495-bd7e-7d5a16f4c7a7
CS368 | A992 | Manufactured |  |  | W310X38.7 | 1 |  | 0.00493 | 8.5e-05 | 7.21e-06 | 1.25e-07 | 1.63e-07 | 146160 | 32160 | ce855d69-1ff4-4d54-8a3f-26c6baeae2e0
CS369 | A992 | Manufactured |  |  | W310X44.5 | 1 |  | 0.00567 | 9.92e-05 | 8.47e-06 | 1.9e-07 | 1.93e-07 | 169440 | 37680 | 4ed32c4f-2778-4a91-98e8-88af0c3785c3
CS370 | A992 | Manufactured |  |  | W310X52 | 1 |  | 0.00667 | 0.000119 | 1.02e-05 | 3.08e-07 | 2.36e-07 | 201120 | 45120 | 2344295c-05f4-4cf1-9ebb-0a393a377da1
CS371 | A992 | Manufactured |  |  | W310X60 | 1 |  | 0.00753 | 0.000128 | 1.83e-05 | 3.77e-07 | 3.85e-07 | 224160 | 66000 | 8613b9a4-daa7-484f-be19-2a5292954f0c
CS372 | A992 | Manufactured |  |  | W310X67 | 1 |  | 0.00847 | 0.000145 | 2.08e-05 | 5.23e-07 | 4.43e-07 | 252000 | 74640 | e9e721c4-10df-4c5e-8a0d-4e3249a82b52
CS373 | A992 | Manufactured |  |  | W310X74 | 1 |  | 0.00942 | 0.000163 | 2.34e-05 | 7.13e-07 | 5.03e-07 | 283200 | 84000 | 951cf392-03f1-46f5-88c1-eb6485f2632c
CS374 | A992 | Manufactured |  |  | W310X79 | 1 |  | 0.01 | 0.000177 | 3.99e-05 | 6.57e-07 | 8.49e-07 | 307200 | 114720 | 8cbc20b6-ded0-4bb8-af75-49a448e01304
CS375 | A992 | Manufactured |  |  | W310X86 | 1 |  | 0.011 | 0.000198 | 4.46e-05 | 8.73e-07 | 9.6e-07 | 340800 | 127920 | 42d7a640-c54e-4e7c-b82c-0520f6ff72ae
CS376 | A992 | Manufactured |  |  | W310X97 | 1 |  | 0.0123 | 0.000222 | 7.26e-05 | 9.06e-07 | 1.55e-06 | 381600 | 173280 | fc852f83-dea3-48a6-ab3f-b6a858bf999e
CS377 | A992 | Manufactured |  |  | W310X107 | 1 |  | 0.0136 | 0.000248 | 8.12e-05 | 1.22e-06 | 1.76e-06 | 424800 | 193440 | faeaae9b-79e3-4270-898b-1dbd65b9204c
CS378 | A992 | Manufactured |  |  | W310X117 | 1 |  | 0.015 | 0.000276 | 8.99e-05 | 1.6e-06 | 1.97e-06 | 468000 | 213840 | 14f16f85-5fa1-4a1f-bcd0-b33c3101ba6f
CS379 | A992 | Manufactured |  |  | W310X129 | 1 |  | 0.0165 | 0.000308 | 0.0001 | 2.12e-06 | 2.22e-06 | 518400 | 237600 | 5846ce93-b130-4367-ada2-c63193cd110c
CS380 | A992 | Manufactured |  |  | W310X143 | 1 |  | 0.0182 | 0.000347 | 0.000112 | 2.85e-06 | 2.52e-06 | 578400 | 266400 | 6c35ba12-715e-466b-b10d-1183c9646c15
CS381 | A992 | Manufactured |  |  | W310X158 | 1 |  | 0.0201 | 0.000388 | 0.000125 | 3.8e-06 | 2.86e-06 | 643200 | 295200 | 509aefd7-91d4-4521-a053-553c8950802d
CS382 | A992 | Manufactured |  |  | W310X179 | 1 |  | 0.0228 | 0.000446 | 0.000144 | 5.37e-06 | 3.35e-06 | 732000 | 336000 | 83703909-974c-44a9-84a3-ab574dbf6ef4
CS383 | A992 | Manufactured |  |  | W310X202 | 1 |  | 0.0258 | 0.000518 | 0.000166 | 7.71e-06 | 3.96e-06 | 840000 | 386400 | 487d1529-fe4f-41b0-9970-923610dc30ed
CS384 | A992 | Manufactured |  |  | W310X226 | 1 |  | 0.0289 | 0.000596 | 0.000189 | 1.07e-05 | 4.62e-06 | 955200 | 436800 | 070d9a41-7b06-426e-b74e-abe584dc966d
CS385 | A992 | Manufactured |  |  | W310X253 | 1 |  | 0.0323 | 0.000685 | 0.000215 | 1.48e-05 | 5.39e-06 | 1080000 | 494400 | 4011b6c0-0f60-4567-837c-b048093b1790
CS386 | A992 | Manufactured |  |  | W310X283 | 1 |  | 0.036 | 0.000787 | 0.000245 | 2.03e-05 | 6.32e-06 | 1224000 | 561600 | c9f7cca3-ce86-4ead-b608-2d1a5dca9a48
CS387 | A992 | Manufactured |  |  | W310X313 | 1 |  | 0.0399 | 0.000893 | 0.000276 | 2.69e-05 | 7.3e-06 | 1368000 | 626400 | 6ddef1db-96be-4737-be54-0026ca9ad39c
CS388 | A992 | Manufactured |  |  | W310X342 | 1 |  | 0.0437 | 0.00101 | 0.000309 | 3.49e-05 | 8.4e-06 | 1519200 | 696000 | dcc3a928-4a01-4e76-ae86-8d9b370c4093
CS389 | A992 | Manufactured |  |  | W310X375 | 1 |  | 0.0478 | 0.00113 | 0.000344 | 4.49e-05 | 9.61e-06 | 1684800 | 770400 | 6e655f6e-3af5-411f-b9a2-2cf5f8861b37
CS390 | A992 | Manufactured |  |  | W310X415 | 1 |  | 0.0528 | 0.0013 | 0.00039 | 5.95e-05 | 1.13e-05 | 1893600 | 864000 | 6652236b-6e6a-486d-98fa-818f123769fe
CS391 | A992 | Manufactured |  |  | W310X454 | 1 |  | 0.0578 | 0.00148 | 0.000437 | 7.72e-05 | 1.31e-05 | 2114400 | 962400 | ba4189c9-046a-4656-8f01-d147391e1c5b
CS392 | A992 | Manufactured |  |  | W310X500 | 1 |  | 0.0637 | 0.00169 | 0.000494 | 0.000101 | 1.53e-05 | 2371200 | 1075200 | 81bfb5d8-fc1f-4603-9ccc-3bdbd82bc924
CS393 | A992 | Manufactured |  |  | W360X32.9 | 1 |  | 0.00419 | 8.28e-05 | 2.91e-06 | 8.65e-08 | 8.43e-08 | 130320 | 17256 | 9a6ab237-a5c2-4e23-a2e1-b4888eb51b9b
CS394 | A992 | Manufactured |  |  | W360X39 | 1 |  | 0.00496 | 0.000102 | 3.71e-06 | 1.49e-07 | 1.09e-07 | 158400 | 21816 | 3f14c943-af3a-440f-97cd-8d870bfaeb63
CS395 | A992 | Manufactured |  |  | W360X44 | 1 |  | 0.00571 | 0.000121 | 8.15e-06 | 1.58e-07 | 2.38e-07 | 186000 | 35280 | 0d914e85-5a4e-4518-a55f-09dd2ff1d65c
CS396 | A992 | Manufactured |  |  | W360X51 | 1 |  | 0.00645 | 0.000141 | 9.7e-06 | 2.37e-07 | 2.86e-07 | 214560 | 41760 | 6ed53e9d-bdde-4e59-a5c6-fc3f8bff60dc
CS397 | A992 | Manufactured |  |  | W360X57.8 | 1 |  | 0.0072 | 0.00016 | 1.11e-05 | 3.32e-07 | 3.3e-07 | 242400 | 47760 | 4c7e2f42-1d78-428f-9acc-3362df2ef12a
CS398 | A992 | Manufactured |  |  | W360X64 | 1 |  | 0.00814 | 0.000178 | 1.88e-05 | 4.35e-07 | 5.23e-07 | 273600 | 68160 | bb0ba234-001f-4895-a644-e72b96d7a3ef
CS399 | A992 | Manufactured |  |  | W360X72 | 1 |  | 0.00912 | 0.000202 | 2.14e-05 | 6.03e-07 | 6.01e-07 | 307200 | 77280 | 6f696965-2fe4-4dc3-8421-3d2a229cc214
CS400 | A992 | Manufactured |  |  | W360X79 | 1 |  | 0.0101 | 0.000225 | 2.4e-05 | 8.06e-07 | 6.81e-07 | 343200 | 86400 | 7c2defb2-0648-4039-aa5d-09ecc70efde6
CS401 | A992 | Manufactured |  |  | W360X91 | 1 |  | 0.0116 | 0.000266 | 4.47e-05 | 9.12e-07 | 1.26e-06 | 400800 | 128880 | 6669f041-4667-4cab-b232-b1ff62d76cba
CS402 | A992 | Manufactured |  |  | W360X101 | 1 |  | 0.0129 | 0.000301 | 5.05e-05 | 1.25e-06 | 1.45e-06 | 451200 | 145200 | 50f958a6-3ca1-4f7d-8509-d51f52261899
CS403 | A992 | Manufactured |  |  | W360X110 | 1 |  | 0.0141 | 0.000331 | 5.57e-05 | 1.61e-06 | 1.61e-06 | 494400 | 159360 | 71f9896e-d440-4119-9a04-933c690c2736
CS404 | A992 | Manufactured |  |  | W360X122 | 1 |  | 0.0155 | 0.000367 | 6.17e-05 | 2.11e-06 | 1.8e-06 | 544800 | 176160 | 30d31985-ce45-4f9f-a0b9-a084acd650b3
CS405 | A992 | Manufactured |  |  | W360X134 | 1 |  | 0.0171 | 0.000416 | 0.000151 | 1.69e-06 | 4.31e-06 | 616800 | 297600 | b0ed44da-4b12-44dd-b6bf-12b053a5410b
CS406 | A992 | Manufactured |  |  | W360X147 | 1 |  | 0.0188 | 0.000462 | 0.000167 | 2.23e-06 | 4.82e-06 | 681600 | 328800 | 95634c9e-9d33-4ab8-b91f-f2e481a48f67
CS407 | A992 | Manufactured |  |  | W360X162 | 1 |  | 0.0207 | 0.000516 | 0.000186 | 2.96e-06 | 5.44e-06 | 753600 | 364800 | b1f2b312-adc4-4c1f-9cf2-0568cb15be97
CS408 | A992 | Manufactured |  |  | W360X179 | 1 |  | 0.0228 | 0.000573 | 0.000206 | 3.9e-06 | 6.09e-06 | 832800 | 403200 | 72319797-ed1f-4d99-90c6-e4f2aff7e241
CS409 | A992 | Manufactured |  |  | W360X196 | 1 |  | 0.025 | 0.000637 | 0.000228 | 5.12e-06 | 6.83e-06 | 921600 | 444000 | f880032a-2eaf-4b86-8a55-d11e5b1424f4
CS410 | A992 | Manufactured |  |  | W360X216 | 1 |  | 0.0275 | 0.000712 | 0.000282 | 6.31e-06 | 8.52e-06 | 1022400 | 520800 | 02b102a0-159f-4ab8-8f61-7e2241d2a514
CS411 | A992 | Manufactured |  |  | W360X237 | 1 |  | 0.0302 | 0.000791 | 0.000312 | 8.22e-06 | 9.57e-06 | 1128000 | 573600 | 4ab25208-69ce-4921-bd4b-f87fc1dcbd9d
CS412 | A992 | Manufactured |  |  | W360X262 | 1 |  | 0.0334 | 0.00089 | 0.000349 | 1.1e-05 | 1.09e-05 | 1257600 | 640800 | 0232e180-a179-461c-9cf4-0b7350b1b879
CS413 | A992 | Manufactured |  |  | W360X287 | 1 |  | 0.0366 | 0.000998 | 0.000388 | 1.45e-05 | 1.23e-05 | 1394400 | 710400 | 36785070-5120-4f29-a8c4-b3cf500d2000
CS414 | A992 | Manufactured |  |  | W360X314 | 1 |  | 0.04 | 0.00111 | 0.000427 | 1.85e-05 | 1.38e-05 | 1533600 | 777600 | 21e1a53f-8d10-41db-940d-acaf6c717d31
CS415 | A992 | Manufactured |  |  | W360X347 | 1 |  | 0.0442 | 0.00125 | 0.000479 | 2.48e-05 | 1.58e-05 | 1713600 | 868800 | 2fea3856-6331-405a-8381-eeb8a9bf0d79
CS416 | A992 | Manufactured |  |  | W360X382 | 1 |  | 0.0488 | 0.00141 | 0.000537 | 3.29e-05 | 1.82e-05 | 1912800 | 969600 | 282d0fd8-55ea-4d9f-b465-3e586fadc294
CS417 | A992 | Manufactured |  |  | W360X421 | 1 |  | 0.0537 | 0.0016 | 0.000601 | 4.34e-05 | 2.09e-05 | 2133600 | 1077600 | fdab1840-ed83-45ef-ba86-7b4fb46bc9ff
CS418 | A992 | Manufactured |  |  | W360X463 | 1 |  | 0.059 | 0.0018 | 0.000672 | 5.66e-05 | 2.39e-05 | 2371200 | 1195200 | 5167c691-28b6-44c9-8416-f6390f937850
CS419 | A992 | Manufactured |  |  | W360X509 | 1 |  | 0.0649 | 0.00204 | 0.000752 | 7.4e-05 | 2.75e-05 | 2640000 | 1329600 | 3f905c05-974d-4be3-8483-30fc67ef111a
CS420 | A992 | Manufactured |  |  | W360X551 | 1 |  | 0.0702 | 0.00227 | 0.000827 | 9.26e-05 | 3.11e-05 | 2904000 | 1454400 | 3d7f6023-1299-4c82-a3fd-3e478e8ded0e
CS421 | A992 | Manufactured |  |  | W360X592 | 1 |  | 0.0755 | 0.0025 | 0.000904 | 0.000114 | 3.48e-05 | 3144000 | 1579200 | d5960595-0156-45dd-b756-6321b339c5a4
CS422 | A992 | Manufactured |  |  | W360X634 | 1 |  | 0.0808 | 0.00275 | 0.000983 | 0.000138 | 3.88e-05 | 3408000 | 1708800 | 2c068999-c7ef-4a26-8565-f1b7701a689a
CS423 | A992 | Manufactured |  |  | W360X677 | 1 |  | 0.0863 | 0.00299 | 0.00107 | 0.000165 | 4.31e-05 | 3672000 | 1840800 | 05c3208c-410b-4ecf-8870-b6ce89198027
CS424 | A992 | Manufactured |  |  | W360X744 | 1 |  | 0.0948 | 0.00342 | 0.0012 | 0.000214 | 5.02e-05 | 4128000 | 2052000 | f1e20fbd-4b66-4065-841c-e70e17af1129
CS425 | A992 | Manufactured |  |  | W360X818 | 1 |  | 0.104 | 0.00392 | 0.00135 | 0.000279 | 5.87e-05 | 4632000 | 2294400 | ba2a6ba9-57aa-44fc-b469-2c6dc9076b6e
CS426 | A992 | Manufactured |  |  | W360X900 | 1 |  | 0.115 | 0.00451 | 0.00153 | 0.000362 | 6.93e-05 | 5184000 | 2568000 | a6428354-0f6e-4d7e-9b91-09737b7b2014
CS427 | A992 | Manufactured |  |  | W360X990 | 1 |  | 0.126 | 0.00518 | 0.00173 | 0.000468 | 8.18e-05 | 5832000 | 2880000 | 91d6a964-1179-4869-9b56-00593080640b
CS428 | A992 | Manufactured |  |  | W360X1086 | 1 |  | 0.138 | 0.00597 | 0.00196 | 0.000602 | 9.69e-05 | 6528000 | 3216000 | c91d0446-98bb-4ffb-b94d-1188f054d9d1
CS429 | A992 | Manufactured |  |  | W360X1202 | 1 |  | 0.153 | 0.00665 | 0.00229 | 0.000764 | 0.000116 | 7224000 | 3648000 | 46389402-4081-4bf1-aee2-473612b516c4
CS430 | A992 | Manufactured |  |  | W410X38.8 | 1 |  | 0.00496 | 0.000125 | 3.99e-06 | 1.09e-07 | 1.52e-07 | 173760 | 21552 | 7c252670-c382-44e5-9391-6e6aaedc8eb3
CS431 | A992 | Manufactured |  |  | W410X46.1 | 1 |  | 0.00589 | 0.000156 | 5.16e-06 | 1.92e-07 | 1.98e-07 | 212400 | 27600 | 921d22c9-13f6-4cab-bd6b-b823eb7a6a11
CS432 | A992 | Manufactured |  |  | W410X53 | 1 |  | 0.00682 | 0.000187 | 1.02e-05 | 2.27e-07 | 3.92e-07 | 252000 | 42720 | f176c1d8-60e2-4a2b-bef3-b170007eb949
CS433 | A992 | Manufactured |  |  | W410X60 | 1 |  | 0.0076 | 0.000216 | 1.2e-05 | 3.3e-07 | 4.65e-07 | 288000 | 50160 | 4ae92621-58d5-4665-9130-a1110265c998
CS434 | A992 | Manufactured |  |  | W410X67 | 1 |  | 0.00856 | 0.000244 | 1.37e-05 | 4.63e-07 | 5.35e-07 | 324000 | 56880 | 13c4b881-c6a2-49bb-8cad-cd2688c38d38
CS435 | A992 | Manufactured |  |  | W410X75 | 1 |  | 0.00951 | 0.000274 | 1.55e-05 | 6.35e-07 | 6.11e-07 | 362400 | 64320 | a5840bc1-2b6a-4a45-8672-24336501ba58
CS436 | A992 | Manufactured |  |  | W410X85 | 1 |  | 0.0108 | 0.000315 | 1.8e-05 | 9.22e-07 | 7.17e-07 | 412800 | 74160 | 2b22c397-4b5e-4be9-83a5-f3013056c1c1
CS437 | A992 | Manufactured |  |  | W410X100 | 1 |  | 0.0129 | 0.000404 | 4.95e-05 | 1.09e-06 | 1.96e-06 | 518400 | 139920 | 9f9c4f6f-2b55-4ee4-8fd6-5b6642aead6a
CS438 | A992 | Manufactured |  |  | W410X114 | 1 |  | 0.0148 | 0.000468 | 5.76e-05 | 1.61e-06 | 2.31e-06 | 597600 | 162000 | 944fcaa9-c946-4b3f-9152-196e8b015198
CS439 | A992 | Manufactured |  |  | W410X132 | 1 |  | 0.0171 | 0.000547 | 6.77e-05 | 2.43e-06 | 2.75e-06 | 696000 | 189600 | 84a65278-e128-4fd7-b3ad-790396452243
CS440 | A992 | Manufactured |  |  | W410X149 | 1 |  | 0.0192 | 0.000625 | 7.76e-05 | 3.42e-06 | 3.2e-06 | 787200 | 216240 | 2ef220fe-6d4d-4519-adf0-547403340d39
CS441 | A992 | Manufactured |  |  | W460X52 | 1 |  | 0.00664 | 0.000212 | 6.39e-06 | 2.1e-07 | 3.08e-07 | 261600 | 31680 | 5952008c-264d-4535-bd8a-c7859e55a030
CS442 | A992 | Manufactured |  |  | W460X60 | 1 |  | 0.00759 | 0.000255 | 7.95e-06 | 3.37e-07 | 3.87e-07 | 307200 | 39120 | 6fab26bf-5904-4d48-b0ac-51de014f5487
CS443 | A992 | Manufactured |  |  | W460X68 | 1 |  | 0.00873 | 0.000296 | 9.37e-06 | 5.09e-07 | 4.6e-07 | 357600 | 46080 | e01b8758-4c6b-468b-92e2-c49fdc578ee6
CS444 | A992 | Manufactured |  |  | W460X74 | 1 |  | 0.00946 | 0.000333 | 1.67e-05 | 5.17e-07 | 8.17e-07 | 396000 | 65280 | 4aa7a78d-4e50-44a0-bedb-26076e95ea91
CS445 | A992 | Manufactured |  |  | W460X82 | 1 |  | 0.0105 | 0.000371 | 1.87e-05 | 6.93e-07 | 9.22e-07 | 439200 | 72960 | 8fc8427f-7112-4ccf-9c84-c93532763152
CS446 | A992 | Manufactured |  |  | W460X89 | 1 |  | 0.0114 | 0.000409 | 2.08e-05 | 9.04e-07 | 1.03e-06 | 482400 | 81120 | c03e2d22-ece7-4fd7-a566-be470865e32b
CS447 | A992 | Manufactured |  |  | W460X97 | 1 |  | 0.0123 | 0.000446 | 2.28e-05 | 1.14e-06 | 1.14e-06 | 523200 | 88560 | 90130b27-98e5-4f72-b350-590490027866
CS448 | A992 | Manufactured |  |  | W460X106 | 1 |  | 0.0135 | 0.000488 | 2.51e-05 | 1.45e-06 | 1.26e-06 | 571200 | 97200 | 71e7af1b-03c4-44d1-a8bf-520ac9178732
CS449 | A992 | Manufactured |  |  | W460X113 | 1 |  | 0.0144 | 0.000555 | 6.34e-05 | 1.18e-06 | 3.14e-06 | 640800 | 166080 | 0762a73c-2b28-424c-b2df-813e4391e822
CS450 | A992 | Manufactured |  |  | W460X128 | 1 |  | 0.0163 | 0.000636 | 7.29e-05 | 1.71e-06 | 3.65e-06 | 729600 | 190320 | 67ff65e8-9c48-43fc-b187-ca4c2b226256
CS451 | A992 | Manufactured |  |  | W460X144 | 1 |  | 0.0184 | 0.000727 | 8.36e-05 | 2.44e-06 | 4.23e-06 | 830400 | 217440 | e53b640a-3aaa-42b2-86d1-47c07e832def
CS452 | A992 | Manufactured |  |  | W460X158 | 1 |  | 0.0201 | 0.000796 | 9.17e-05 | 3.11e-06 | 4.68e-06 | 904800 | 237840 | ed2b9ac0-d8c5-4b97-8a96-8c6d33f65e94
CS453 | A992 | Manufactured |  |  | W460X177 | 1 |  | 0.0226 | 0.000911 | 0.000105 | 4.43e-06 | 5.43e-06 | 1029600 | 271200 | e97ee331-122c-405f-bafa-632a7fa321a2
CS454 | A992 | Manufactured |  |  | W460X193 | 1 |  | 0.0247 | 0.00102 | 0.000116 | 6.03e-06 | 6.1e-06 | 1142400 | 302400 | b0297e8f-7123-456d-899d-ad293544566d
CS455 | A992 | Manufactured |  |  | W460X213 | 1 |  | 0.0271 | 0.00114 | 0.00013 | 8e-06 | 6.92e-06 | 1267200 | 336000 | de7873db-0829-4381-a48d-93c8a558a4a7
CS456 | A992 | Manufactured |  |  | W460X235 | 1 |  | 0.0299 | 0.00127 | 0.000144 | 1.05e-05 | 7.76e-06 | 1399200 | 372000 | c54b0b25-5993-4db4-98b8-14c8615f45f0
CS457 | A992 | Manufactured |  |  | W460X260 | 1 |  | 0.0331 | 0.00144 | 0.000163 | 1.41e-05 | 8.95e-06 | 1564800 | 417600 | 39d052fe-b772-4b42-8b59-eb520bbdb86d
CS458 | A992 | Manufactured |  |  | W530X66 | 1 |  | 0.00837 | 0.000351 | 8.61e-06 | 3.21e-07 | 5.67e-07 | 374400 | 40080 | eeaada00-7397-48f8-ba3b-7615e0e34f12
CS459 | A992 | Manufactured |  |  | W530X72 | 1 |  | 0.00912 | 0.000399 | 1.61e-05 | 3.34e-07 | 1.06e-06 | 420000 | 58560 | fe262909-a30f-4bc5-bf8f-de48fb83e77f
CS460 | A992 | Manufactured |  |  | W530X74 | 1 |  | 0.00949 | 0.00041 | 1.04e-05 | 4.76e-07 | 6.91e-07 | 432000 | 48000 | d586c185-1b00-4ca0-8225-7ff8d376c730
CS461 | A992 | Manufactured |  |  | W530X82 | 1 |  | 0.0105 | 0.000476 | 2.02e-05 | 5.16e-07 | 1.34e-06 | 494400 | 72240 | 6b35d966-7cdf-47ed-9a4b-ccadcdd6f6f3
CS462 | A992 | Manufactured |  |  | W530X85 | 1 |  | 0.0108 | 0.000486 | 1.28e-05 | 7.38e-07 | 8.6e-07 | 506400 | 58320 | df1a4067-f23c-4728-8abd-7c404bb4a523
CS463 | A992 | Manufactured |  |  | W530X92 | 1 |  | 0.0118 | 0.000554 | 2.39e-05 | 7.62e-07 | 1.6e-06 | 568800 | 85440 | ee332e60-d5c8-4826-94a0-0541a5a0ccec
CS464 | A992 | Manufactured |  |  | W530X101 | 1 |  | 0.0129 | 0.000617 | 2.69e-05 | 1.02e-06 | 1.81e-06 | 628800 | 96000 | 75aacddf-295c-4287-a058-c92aa00f4996
CS465 | A992 | Manufactured |  |  | W530X109 | 1 |  | 0.0139 | 0.000667 | 2.94e-05 | 1.26e-06 | 1.99e-06 | 676800 | 104400 | 40eae8ec-d279-4de3-895c-0b70f97fca85
CS466 | A992 | Manufactured |  |  | W530X123 | 1 |  | 0.0157 | 0.000763 | 3.39e-05 | 1.81e-06 | 2.32e-06 | 770400 | 120000 | 1c69e33d-00bc-409f-b635-b98f294526cb
CS467 | A992 | Manufactured |  |  | W530X138 | 1 |  | 0.0176 | 0.000862 | 3.87e-05 | 2.51e-06 | 2.67e-06 | 868800 | 136560 | 40f83c7c-eda1-4ea6-a637-a588d749f82b
CS468 | A992 | Manufactured |  |  | W530X150 | 1 |  | 0.0192 | 0.00101 | 0.000103 | 2.17e-06 | 7.02e-06 | 996000 | 242400 | f9489fc7-44c3-4a99-9dc5-aa57edf569df
CS469 | A992 | Manufactured |  |  | W530X165 | 1 |  | 0.0211 | 0.00111 | 0.000114 | 2.84e-06 | 7.83e-06 | 1096800 | 268800 | 6f4c1eaa-3e8a-463f-9b0d-3f7c746a6cf3
CS470 | A992 | Manufactured |  |  | W530X182 | 1 |  | 0.0231 | 0.00123 | 0.000127 | 3.74e-06 | 8.79e-06 | 1207200 | 297600 | 63d87a7c-e4a4-4404-8f52-fa09fdfe33b5
CS471 | A992 | Manufactured |  |  | W530X196 | 1 |  | 0.025 | 0.00134 | 0.000138 | 4.69e-06 | 9.63e-06 | 1310400 | 324000 | c5d58907-3390-47af-9918-84a6390309f2
CS472 | A992 | Manufactured |  |  | W530X219 | 1 |  | 0.0279 | 0.00151 | 0.000156 | 6.42e-06 | 1.1e-05 | 1468800 | 364800 | e01024ed-43d5-447f-a20e-d49eeeefbb24
CS473 | A992 | Manufactured |  |  | W530X248 | 1 |  | 0.0315 | 0.00178 | 0.000181 | 9.83e-06 | 1.3e-05 | 1699200 | 424800 | e40e1ea2-bc50-4850-984d-e9ae15fe8885
CS474 | A992 | Manufactured |  |  | W530X272 | 1 |  | 0.0346 | 0.00197 | 0.000201 | 1.28e-05 | 1.46e-05 | 1872000 | 468000 | 3732b6da-b744-46b6-bb50-0f24a01db4bd
CS475 | A992 | Manufactured |  |  | W530X300 | 1 |  | 0.0382 | 0.00221 | 0.000225 | 1.7e-05 | 1.66e-05 | 2083200 | 523200 | b8a51e6a-8cd0-4e09-aa9b-fb4bacaa3e87
CS476 | A992 | Manufactured |  |  | W610X82 | 1 |  | 0.0105 | 0.000565 | 1.21e-05 | 5.14e-07 | 1.04e-06 | 532800 | 52560 | 2a1ae23a-2f6a-41e2-9fc6-004f6d92ae54
CS477 | A992 | Manufactured |  |  | W610X92 | 1 |  | 0.0118 | 0.000651 | 1.44e-05 | 7.38e-07 | 1.24e-06 | 607200 | 61920 | 2ef5a0f3-317f-4a4b-82ca-cec61dde696f
CS478 | A992 | Manufactured |  |  | W610X101 | 1 |  | 0.0129 | 0.000761 | 2.93e-05 | 7.79e-07 | 2.53e-06 | 693600 | 96480 | 9069b1ba-b9ff-4096-878b-63a196afade3
CS479 | A992 | Manufactured |  |  | W610X113 | 1 |  | 0.0144 | 0.000874 | 3.44e-05 | 1.12e-06 | 3e-06 | 787200 | 112560 | af631b19-1a25-4b7d-9864-1c5ce93ac6fb
CS480 | A992 | Manufactured |  |  | W610X125 | 1 |  | 0.0159 | 0.000985 | 3.93e-05 | 1.54e-06 | 3.45e-06 | 880800 | 128400 | bc5edec3-1bd0-4876-b0bb-5cb21a4b0fd0
CS481 | A992 | Manufactured |  |  | W610X140 | 1 |  | 0.0179 | 0.00112 | 4.53e-05 | 2.19e-06 | 4.01e-06 | 998400 | 147600 | e8a42b24-e539-4cc6-b3a4-2df39ba8a4c2
CS482 | A992 | Manufactured |  |  | W610X153 | 1 |  | 0.0195 | 0.00125 | 4.97e-05 | 2.94e-06 | 4.45e-06 | 1101600 | 163200 | e0f08e45-73ab-466b-819f-ba900db19e65
CS483 | A992 | Manufactured |  |  | W610X155 | 1 |  | 0.0198 | 0.00129 | 0.000108 | 1.97e-06 | 9.46e-06 | 1135200 | 244800 | 9c364b20-1728-4228-81e7-1acd08ba1dd4
CS484 | A992 | Manufactured |  |  | W610X174 | 1 |  | 0.0222 | 0.00147 | 0.000124 | 2.8e-06 | 1.1e-05 | 1286400 | 280800 | 30096b86-b97c-454a-b00b-0eed1bfabdde
CS485 | A992 | Manufactured |  |  | W610X195 | 1 |  | 0.0249 | 0.00167 | 0.000142 | 3.95e-06 | 1.27e-05 | 1454400 | 321600 | a888f464-f089-4698-bd47-da4bb72853ca
CS486 | A992 | Manufactured |  |  | W610X217 | 1 |  | 0.0277 | 0.00191 | 0.000163 | 5.59e-06 | 1.47e-05 | 1641600 | 367200 | 1f29f6b7-10ed-4a51-9159-df85abc4787d
CS487 | A992 | Manufactured |  |  | W610X241 | 1 |  | 0.0308 | 0.00215 | 0.000184 | 7.7e-06 | 1.68e-05 | 1840800 | 415200 | 421f25ca-19fe-4eac-857a-02c2d45d11a0
CS488 | A992 | Manufactured |  |  | W610X262 | 1 |  | 0.0333 | 0.00237 | 0.000199 | 9.95e-06 | 1.83e-05 | 2008800 | 451200 | f705ee07-0e44-4403-bbad-50732d0f237f
CS489 | A992 | Manufactured |  |  | W610X285 | 1 |  | 0.0363 | 0.0026 | 0.00022 | 1.28e-05 | 2.05e-05 | 2200800 | 496800 | 53831889-7523-4642-b2a3-a8fb7563a422
CS490 | A992 | Manufactured |  |  | W610X307 | 1 |  | 0.0392 | 0.00284 | 0.00024 | 1.59e-05 | 2.26e-05 | 2383200 | 540000 | 3f8fcbe0-5ed4-482b-bfe4-0da788c97938
CS491 | A992 | Manufactured |  |  | W610X341 | 1 |  | 0.0434 | 0.00318 | 0.000271 | 2.13e-05 | 2.58e-05 | 2664000 | 604800 | 15d4275d-305c-462b-b93f-277b6e728d21
CS492 | A992 | Manufactured |  |  | W610X372 | 1 |  | 0.0474 | 0.00353 | 0.000301 | 2.77e-05 | 2.9e-05 | 2928000 | 669600 | ba9e199b-12ec-4142-85a7-a1196bd7de0e
CS493 | A992 | Manufactured |  |  | W610X415 | 1 |  | 0.0529 | 0.00399 | 0.000343 | 3.77e-05 | 3.36e-05 | 3288000 | 758400 | a801c719-afa8-45d5-8adc-36fa487c8e33
CS494 | A992 | Manufactured |  |  | W610X455 | 1 |  | 0.0579 | 0.00445 | 0.000383 | 4.89e-05 | 3.81e-05 | 3624000 | 842400 | c2cf0fe4-7f66-40cf-ac7e-584d523cee7a
CS495 | A992 | Manufactured |  |  | W610X498 | 1 |  | 0.0635 | 0.00495 | 0.000427 | 6.32e-05 | 4.32e-05 | 4008000 | 933600 | 4d56a3ad-b484-425e-be4b-a0dc810b2512
CS496 | A992 | Manufactured |  |  | W610X551 | 1 |  | 0.0702 | 0.00557 | 0.000484 | 8.38e-05 | 4.98e-05 | 4464000 | 1051200 | 1fb0eb1d-037e-469e-b87f-eb13a4e68c0e
CS497 | A992 | Manufactured |  |  | W690X125 | 1 |  | 0.016 | 0.00118 | 4.4e-05 | 1.17e-06 | 4.82e-06 | 962400 | 130560 | 831ddfe9-197f-4e9d-8b5a-e0afb0e6e4cb
CS498 | A992 | Manufactured |  |  | W690X140 | 1 |  | 0.0178 | 0.00136 | 5.17e-05 | 1.68e-06 | 5.71e-06 | 1092000 | 152640 | d3bb3fb4-d5af-41cb-872c-3d94e851232e
CS499 | A992 | Manufactured |  |  | W690X152 | 1 |  | 0.0194 | 0.00151 | 5.8e-05 | 2.2e-06 | 6.45e-06 | 1200000 | 170880 | b15a43d1-5b27-474a-988b-4d51be277296
CS500 | A992 | Manufactured |  |  | W690X170 | 1 |  | 0.0216 | 0.0017 | 6.61e-05 | 3.05e-06 | 7.41e-06 | 1348800 | 194160 | 051d274b-b70a-4c03-b109-8a2ced08f2d1
CS501 | A992 | Manufactured |  |  | W690X192 | 1 |  | 0.0244 | 0.00198 | 7.68e-05 | 4.64e-06 | 8.72e-06 | 1552800 | 226560 | 5dd8094d-4be3-4916-ac47-c2687c48a3c8
CS502 | A992 | Manufactured |  |  | W690X217 | 1 |  | 0.0278 | 0.00236 | 0.000184 | 4.69e-06 | 2.07e-05 | 1824000 | 384000 | 59c1e332-8a85-4213-9913-cf15e36baff8
CS503 | A992 | Manufactured |  |  | W690X240 | 1 |  | 0.0307 | 0.00263 | 0.000207 | 6.28e-06 | 2.35e-05 | 2025600 | 429600 | 472871d6-b48e-4e6a-acba-13ba08a11d95
CS504 | A992 | Manufactured |  |  | W690X265 | 1 |  | 0.0339 | 0.00292 | 0.000231 | 8.35e-06 | 2.64e-05 | 2241600 | 477600 | defb5ef6-7689-4f7d-b1f0-f85f30757eae
CS505 | A992 | Manufactured |  |  | W690X289 | 1 |  | 0.0369 | 0.00327 | 0.000257 | 1.13e-05 | 2.97e-05 | 2472000 | 535200 | e925cce9-d73e-4d03-ac58-f61a49fffb82
CS506 | A992 | Manufactured |  |  | W690X323 | 1 |  | 0.0413 | 0.00371 | 0.000293 | 1.57e-05 | 3.43e-05 | 2808000 | 607200 | 623f75bb-5405-440c-904b-6a9b655e2ec1
CS507 | A992 | Manufactured |  |  | W690X350 | 1 |  | 0.0448 | 0.00404 | 0.00032 | 1.95e-05 | 3.78e-05 | 3024000 | 660000 | b063a5af-01fc-4204-a457-3bea44b9c418
CS508 | A992 | Manufactured |  |  | W690X384 | 1 |  | 0.049 | 0.00449 | 0.000358 | 2.57e-05 | 4.28e-05 | 3360000 | 734400 | 535654db-dc30-4923-867c-5832cd718164
CS509 | A992 | Manufactured |  |  | W690X419 | 1 |  | 0.0535 | 0.00496 | 0.000397 | 3.31e-05 | 4.79e-05 | 3672000 | 811200 | 5cee4284-0fab-4c62-98a0-8ec42b76442f
CS510 | A992 | Manufactured |  |  | W690X457 | 1 |  | 0.0583 | 0.00546 | 0.000439 | 4.22e-05 | 5.36e-05 | 4032000 | 892800 | 258946b3-8890-4da5-80a4-b72aa9f3c986
CS511 | A992 | Manufactured |  |  | W690X500 | 1 |  | 0.0638 | 0.00607 | 0.000489 | 5.47e-05 | 6.06e-05 | 4440000 | 991200 | 177071b1-7c60-4cca-904d-295c80c76bb3
CS512 | A992 | Manufactured |  |  | W690X548 | 1 |  | 0.0699 | 0.00673 | 0.000545 | 7.07e-05 | 6.85e-05 | 4896000 | 1099200 | afb24845-1d15-4df4-b21e-8d782860b7a3
CS513 | A992 | Manufactured |  |  | W690X802 | 1 |  | 0.102 | 0.0106 | 0.000879 | 0.000207 | 0.000119 | 7440000 | 1718400 | 0ce166a1-c367-40e7-8f20-b6d465cbd83e
CS514 | A992 | Manufactured |  |  | W760X134 | 1 |  | 0.017 | 0.0015 | 4.77e-05 | 1.18e-06 | 6.43e-06 | 1111200 | 136320 | 6150cd49-1a25-49a6-b04f-5634fc700ff3
CS515 | A992 | Manufactured |  |  | W760X147 | 1 |  | 0.0188 | 0.00166 | 5.32e-05 | 1.57e-06 | 7.21e-06 | 1228800 | 151920 | 5a6c54aa-feb4-4f08-a63d-185c1b63bb47
CS516 | A992 | Manufactured |  |  | W760X161 | 1 |  | 0.0205 | 0.00186 | 6.08e-05 | 2.08e-06 | 8.29e-06 | 1360800 | 172800 | b1da6a2c-ccdb-4b15-99a5-2928493eb20f
CS517 | A992 | Manufactured |  |  | W760X173 | 1 |  | 0.0221 | 0.00205 | 6.84e-05 | 2.68e-06 | 9.38e-06 | 1488000 | 193680 | f01ac5b7-31b9-4133-b66b-c71c2dc27c97
CS518 | A992 | Manufactured |  |  | W760X185 | 1 |  | 0.0235 | 0.00223 | 7.52e-05 | 3.33e-06 | 1.04e-05 | 1605600 | 212400 | 8691de6b-2b14-4681-857a-5349b2a8002e
CS519 | A992 | Manufactured |  |  | W760X196 | 1 |  | 0.0251 | 0.0024 | 8.16e-05 | 4.05e-06 | 1.13e-05 | 1720800 | 229920 | ca65aadd-b111-406f-95c2-a04fd666ed50
CS520 | A992 | Manufactured |  |  | W760X220 | 1 |  | 0.0281 | 0.00278 | 9.45e-05 | 6.04e-06 | 1.33e-05 | 1965600 | 266400 | b31b3a69-aebd-4e1b-b52e-f35da6be29aa
CS521 | A992 | Manufactured |  |  | W760X257 | 1 |  | 0.0329 | 0.00343 | 0.000249 | 6.49e-06 | 3.47e-05 | 2388000 | 482400 | 3667e0f2-6686-4556-9ffe-73c890e82669
CS522 | A992 | Manufactured |  |  | W760X284 | 1 |  | 0.0363 | 0.00383 | 0.00028 | 8.76e-06 | 3.93e-05 | 2664000 | 542400 | e2782e95-4bb3-4435-9cd1-e3dd8a55e09e
CS523 | A992 | Manufactured |  |  | W760X314 | 1 |  | 0.0401 | 0.00428 | 0.000315 | 1.18e-05 | 4.46e-05 | 2952000 | 607200 | 0c7d8df4-1eca-4ece-97fc-8927f26a9352
CS524 | A992 | Manufactured |  |  | W760X350 | 1 |  | 0.0446 | 0.00487 | 0.000356 | 1.68e-05 | 5.1e-05 | 3336000 | 688800 | 40ee5557-6108-4679-90b8-1bca678c5f2f
CS525 | A992 | Manufactured |  |  | W760X389 | 1 |  | 0.0496 | 0.00545 | 0.000399 | 2.25e-05 | 5.78e-05 | 3720000 | 770400 | a48f01c9-77bb-4642-822f-692f75947e34
CS526 | A992 | Manufactured |  |  | W760X434 | 1 |  | 0.0554 | 0.0062 | 0.000457 | 3.13e-05 | 6.7e-05 | 4176000 | 876000 | 34e4347b-3e23-44b9-a0de-650b126b0b93
CS527 | A992 | Manufactured |  |  | W760X484 | 1 |  | 0.0618 | 0.00699 | 0.000518 | 4.27e-05 | 7.7e-05 | 4680000 | 991200 | 792d0390-e559-4e95-97ca-3d564fac1647
CS528 | A992 | Manufactured |  |  | W760X531 | 1 |  | 0.0677 | 0.00777 | 0.000577 | 5.56e-05 | 8.69e-05 | 5160000 | 1099200 | 7119c3f5-72a0-4a5b-a749-28278bca3cb3
CS529 | A992 | Manufactured |  |  | W760X582 | 1 |  | 0.0743 | 0.00861 | 0.000644 | 7.22e-05 | 9.82e-05 | 5712000 | 1219200 | 650195b0-240c-4bd8-8cf5-994c5523b8cd
CS530 | A992 | Manufactured |  |  | W840X176 | 1 |  | 0.0224 | 0.00246 | 7.79e-05 | 2.21e-06 | 1.3e-05 | 1632000 | 201840 | a4de06ea-ba77-417f-9d07-3e7f5875e96d
CS531 | A992 | Manufactured |  |  | W840X193 | 1 |  | 0.0247 | 0.00279 | 9.07e-05 | 3.07e-06 | 1.52e-05 | 1836000 | 233760 | 253ee476-b990-44fb-8345-61feca5f3fee
CS532 | A992 | Manufactured |  |  | W840X210 | 1 |  | 0.0268 | 0.0031 | 0.000102 | 4.04e-06 | 1.72e-05 | 2020800 | 264000 | 5015c378-fa2a-4dfe-bdba-5154242565c0
CS533 | A992 | Manufactured |  |  | W840X226 | 1 |  | 0.0289 | 0.0034 | 0.000114 | 5.14e-06 | 1.93e-05 | 2196000 | 290400 | 5746a6c7-c2de-4b7b-9753-ced4a053d360
CS534 | A992 | Manufactured |  |  | W840X251 | 1 |  | 0.0319 | 0.00387 | 0.000129 | 7.35e-06 | 2.21e-05 | 2472000 | 331200 | 7352e0a9-c1fd-4bc7-91cd-a5edfa3c41cb
CS535 | A992 | Manufactured |  |  | W840X299 | 1 |  | 0.0382 | 0.00481 | 0.000312 | 8.65e-06 | 5.33e-05 | 3048000 | 578400 | 114f0c69-f6b0-472f-b13d-446d79c34ee7
CS536 | A992 | Manufactured |  |  | W840X329 | 1 |  | 0.042 | 0.00536 | 0.00035 | 1.16e-05 | 6.02e-05 | 3360000 | 645600 | ff7f9614-9c9e-4999-9e18-114e338edf46
CS537 | A992 | Manufactured |  |  | W840X359 | 1 |  | 0.0458 | 0.00591 | 0.000388 | 1.51e-05 | 6.72e-05 | 3696000 | 715200 | dad72549-9e4a-4423-8049-ed9b23048cd6
CS538 | A992 | Manufactured |  |  | W840X392 | 1 |  | 0.05 | 0.0066 | 0.000431 | 2.03e-05 | 7.55e-05 | 4080000 | 796800 | 9bccb9e1-240d-432b-98a0-03601b3d814d
CS539 | A992 | Manufactured |  |  | W840X433 | 1 |  | 0.0553 | 0.00737 | 0.000484 | 2.71e-05 | 8.56e-05 | 4536000 | 890400 | c6b0dac0-68de-4a9d-ba27-a2b5a78d2688
CS540 | A992 | Manufactured |  |  | W840X473 | 1 |  | 0.0604 | 0.00814 | 0.000537 | 3.51e-05 | 9.59e-05 | 4992000 | 984000 | 3d5f5a9e-a7e9-4197-bc3d-1bc2cce3ce2b
CS541 | A992 | Manufactured |  |  | W840X527 | 1 |  | 0.0672 | 0.00915 | 0.000607 | 4.77e-05 | 0.00011 | 5592000 | 1108800 | 8d38b3d8-390d-4010-8893-66201dd7ae57
CS542 | A992 | Manufactured |  |  | W840X576 | 1 |  | 0.0735 | 0.0101 | 0.000675 | 6.18e-05 | 0.000123 | 6144000 | 1226400 | 0f734a4b-2fe3-41a1-bca9-5efd8053b3a7
CS543 | A992 | Manufactured |  |  | W920X201 | 1 |  | 0.0256 | 0.00325 | 9.38e-05 | 2.91e-06 | 1.83e-05 | 2004000 | 234720 | 5b65ec5b-2c03-42d2-9ce9-b47aed983974
CS544 | A992 | Manufactured |  |  | W920X223 | 1 |  | 0.0285 | 0.00376 | 0.000112 | 4.21e-06 | 2.2e-05 | 2287200 | 278400 | eb2b541e-e2ac-419a-9134-e6cfe52a5285
CS545 | A992 | Manufactured |  |  | W920X238 | 1 |  | 0.0304 | 0.00406 | 0.000123 | 5.15e-06 | 2.43e-05 | 2448000 | 304800 | 8d653be3-d3e5-42bf-b095-645a14466b9b
CS546 | A992 | Manufactured |  |  | W920X253 | 1 |  | 0.0323 | 0.00437 | 0.000133 | 6.27e-06 | 2.64e-05 | 2640000 | 328800 | 5130cf66-99b7-4d74-9f15-b74486a594bd
CS547 | A992 | Manufactured |  |  | W920X271 | 1 |  | 0.0346 | 0.00471 | 0.000145 | 7.68e-06 | 2.89e-05 | 2832000 | 357600 | 8578ec79-a1ee-45c0-81aa-1a818c9ce035
CS548 | A992 | Manufactured |  |  | W920X289 | 1 |  | 0.0368 | 0.00504 | 0.000156 | 9.24e-06 | 3.12e-05 | 3024000 | 384000 | ef20478b-10ef-49d5-90d8-87f1a181c468
CS549 | A992 | Manufactured |  |  | W920X313 | 1 |  | 0.0399 | 0.00549 | 0.000171 | 1.16e-05 | 3.44e-05 | 3264000 | 420000 | bd01a492-2166-4fba-b21e-60c0a2d77fba
CS550 | A992 | Manufactured |  |  | W920X342 | 1 |  | 0.0436 | 0.00625 | 0.000391 | 1.19e-05 | 7.57e-05 | 3720000 | 693600 | 41922db0-acb7-4882-b0fe-2109212270a2
CS551 | A992 | Manufactured |  |  | W920X345 | 1 |  | 0.0439 | 0.00625 | 0.000195 | 1.65e-05 | 3.97e-05 | 3672000 | 480000 | 62961ee1-747b-446e-ba3b-67d10b44fc9c
CS552 | A992 | Manufactured |  |  | W920X365 | 1 |  | 0.0465 | 0.00672 | 0.000422 | 1.44e-05 | 8.21e-05 | 3960000 | 746400 | 1964f1a8-04fc-4d86-a14a-1dc35d466e4f
CS553 | A992 | Manufactured |  |  | W920X381 | 1 |  | 0.0486 | 0.00697 | 0.00022 | 2.2e-05 | 4.52e-05 | 4080000 | 540000 | 216f0857-0cce-4a68-af85-4536fc0fd468
CS554 | A992 | Manufactured |  |  | W920X387 | 1 |  | 0.0493 | 0.00719 | 0.000454 | 1.73e-05 | 8.88e-05 | 4224000 | 801600 | 7b5701b9-41e1-4f46-afc0-8be4151d3adf
CS555 | A992 | Manufactured |  |  | W920X417 | 1 |  | 0.0532 | 0.00786 | 0.000499 | 2.19e-05 | 9.83e-05 | 4608000 | 878400 | 2fe29bd2-90b6-40a9-b9c8-249cbaf920fd
CS556 | A992 | Manufactured |  |  | W920X446 | 1 |  | 0.057 | 0.00847 | 0.00054 | 2.67e-05 | 0.000107 | 4944000 | 948000 | 75754e0b-bca4-4113-9089-fbc585ff33ca
CS557 | A992 | Manufactured |  |  | W920X488 | 1 |  | 0.0622 | 0.00936 | 0.000592 | 3.5e-05 | 0.000119 | 5424000 | 1041600 | c8d3a155-372e-43d2-93d4-f018c5338e69
CS558 | A992 | Manufactured |  |  | W920X534 | 1 |  | 0.068 | 0.0103 | 0.000655 | 4.51e-05 | 0.000132 | 5952000 | 1149600 | 3a6d70bc-816e-4afa-8556-fa9f19116429
CS559 | A992 | Manufactured |  |  | W920X585 | 1 |  | 0.0746 | 0.0114 | 0.00073 | 5.89e-05 | 0.000149 | 6576000 | 1276800 | 483645ba-51df-4a66-8433-f289b563cb2a
CS560 | A992 | Manufactured |  |  | W920X653 | 1 |  | 0.0832 | 0.0129 | 0.00083 | 8.05e-05 | 0.000172 | 7368000 | 1444800 | 765e06ca-c9e1-4752-a99c-dde3de326b19
CS561 | A992 | Manufactured |  |  | W920X784 | 1 |  | 0.0998 | 0.0159 | 0.00104 | 0.000136 | 0.000221 | 8976000 | 1785600 | 8bb40944-c7aa-4b48-81ac-cc97597bf865
CS562 | A992 | Manufactured |  |  | W920X967 | 1 |  | 0.123 | 0.0203 | 0.00134 | 0.000246 | 0.000295 | 11256000 | 2282400 | 26bbaf21-46e4-44b7-a0d5-a2eb72bc390c
CS563 | A992 | Manufactured |  |  | W920X1188 | 1 |  | 0.151 | 0.0261 | 0.00175 | 0.000439 | 0.000401 | 14088000 | 2928000 | fd6f6a21-1f09-495d-bb3b-a3c8ed6e6b84
CS564 | A992 | Manufactured |  |  | W1000X222 | 1 |  | 0.0283 | 0.00408 | 9.54e-05 | 3.9e-06 | 2.15e-05 | 2352000 | 244800 | 5adec09e-28a5-42a2-8b08-11686278a359
CS565 | A992 | Manufactured |  |  | W1000X249 | 1 |  | 0.0317 | 0.00482 | 0.000118 | 5.84e-06 | 2.69e-05 | 2736000 | 300000 | 89817223-e02c-4f0e-ba6a-36806152c35b
CS566 | A992 | Manufactured |  |  | W1000X272 | 1 |  | 0.0347 | 0.00554 | 0.00014 | 8.34e-06 | 3.22e-05 | 3072000 | 352800 | f664c34f-4a5c-46a9-801c-d2704203dcd9
CS567 | A992 | Manufactured |  |  | W1000X296 | 1 |  | 0.0377 | 0.0062 | 0.000289 | 7.61e-06 | 6.59e-05 | 3408000 | 537600 | c75f1f19-dbb5-4b86-99cd-b0c1b84fbb0f
CS568 | A992 | Manufactured |  |  | W1000X314 | 1 |  | 0.04 | 0.00644 | 0.000162 | 1.26e-05 | 3.76e-05 | 3552000 | 410400 | 90bb19d5-1ad1-4b34-9a5f-0a6e68f32910
CS569 | A992 | Manufactured |  |  | W1000X321 | 1 |  | 0.0409 | 0.00697 | 0.000331 | 1.03e-05 | 7.61e-05 | 3792000 | 612000 | bed3c02c-cec0-4f42-af55-8ec383e91256
CS570 | A992 | Manufactured |  |  | W1000X350 | 1 |  | 0.0445 | 0.00723 | 0.000185 | 1.72e-05 | 4.33e-05 | 3984000 | 465600 | 0e186e76-0937-4ec2-aef8-34dbd3e71b10
CS571 | A992 | Manufactured |  |  | W1000X371 | 1 |  | 0.0473 | 0.00814 | 0.000386 | 1.59e-05 | 8.97e-05 | 4416000 | 715200 | 341d4fcf-dbb2-49c0-91df-d18600a49a57
CS572 | A992 | Manufactured |  |  | W1000X393 | 1 |  | 0.05 | 0.00808 | 0.000205 | 2.33e-05 | 4.84e-05 | 4440000 | 520800 | 80a5bc1f-3ed4-47ce-90fc-ce0aa3d35f4d
CS573 | A992 | Manufactured |  |  | W1000X412 | 1 |  | 0.0525 | 0.00911 | 0.000434 | 2.14e-05 | 0.000102 | 4920000 | 804000 | 6c6c46e9-ed1c-43fa-a5ed-587ac7709bcc
CS574 | A992 | Manufactured |  |  | W1000X415 | 1 |  | 0.0528 | 0.00852 | 0.000217 | 2.69e-05 | 5.15e-05 | 4680000 | 552000 | bdf3f34e-bbd0-47b4-b2c4-85d992fceebf
CS575 | A992 | Manufactured |  |  | W1000X443 | 1 |  | 0.0564 | 0.00967 | 0.000455 | 2.55e-05 | 0.000107 | 5232000 | 847200 | 084cfdbf-099b-46f2-8e0b-7854f6ad688c
CS576 | A992 | Manufactured |  |  | W1000X483 | 1 |  | 0.0615 | 0.0107 | 0.000507 | 3.3e-05 | 0.00012 | 5736000 | 940800 | 0464e58d-0769-4e3a-8cc1-794fdafff385
CS577 | A992 | Manufactured |  |  | W1000X486 | 1 |  | 0.0619 | 0.0102 | 0.000266 | 4.29e-05 | 6.41e-05 | 5568000 | 669600 | 36bb073a-c408-440b-b725-de219a22be12
CS578 | A992 | Manufactured |  |  | W1000X494 | 1 |  | 0.0629 | 0.0103 | 0.000268 | 4.39e-05 | 6.46e-05 | 5616000 | 676800 | 7154f495-a86f-4a53-a4e1-24447e6e1225
CS579 | A992 | Manufactured |  |  | W1000X539 | 1 |  | 0.0687 | 0.012 | 0.000575 | 4.52e-05 | 0.000138 | 6432000 | 1063200 | 804987c7-e43c-4352-9f75-31552ae17844
CS580 | A992 | Manufactured |  |  | W1000X554 | 1 |  | 0.0706 | 0.0123 | 0.000591 | 4.84e-05 | 0.000142 | 6600000 | 1092000 | 67e34eb2-d507-409f-a1d2-34ad6ae1d39f
CS581 | A992 | Manufactured |  |  | W1000X584 | 1 |  | 0.0744 | 0.0125 | 0.000334 | 7.16e-05 | 8.21e-05 | 6720000 | 835200 | 8280a813-555a-4169-9fb0-501b781e9328
CS582 | A992 | Manufactured |  |  | W1000X591 | 1 |  | 0.0753 | 0.0133 | 0.000642 | 5.89e-05 | 0.000155 | 7080000 | 1180800 | df2a2297-7b3b-4e8f-be97-fdb2a0ba604d
CS583 | A992 | Manufactured |  |  | W1000X642 | 1 |  | 0.0818 | 0.0145 | 0.000702 | 7.37e-05 | 0.000171 | 7704000 | 1288800 | 6b0de21e-b09e-46d7-bb65-10ecac5582e3
CS584 | A992 | Manufactured |  |  | W1000X748 | 1 |  | 0.0955 | 0.0173 | 0.000853 | 0.000116 | 0.000212 | 9120000 | 1552800 | cab89d8c-0adf-4641-be27-1ea468a70ec6
CS585 | A992 | Manufactured |  |  | W1000X883 | 1 |  | 0.113 | 0.021 | 0.00105 | 0.000185 | 0.000268 | 10872000 | 1888800 | aed7e9ff-b881-4c9e-8bc8-835773c963db
CS586 | A992 | Manufactured |  |  | W1100X343 | 1 |  | 0.0437 | 0.00867 | 0.000331 | 1.03e-05 | 9.28e-05 | 4344000 | 616800 | 1a27efd4-3431-42e8-a732-844ffca55b4f
CS587 | A992 | Manufactured |  |  | W1100X390 | 1 |  | 0.0498 | 0.0101 | 0.000386 | 1.57e-05 | 0.000109 | 4992000 | 717600 | 5781d20c-2a9f-4ff5-a237-3b09d89d71e7
CS588 | A992 | Manufactured |  |  | W1100X433 | 1 |  | 0.0553 | 0.0113 | 0.000436 | 2.14e-05 | 0.000124 | 5568000 | 808800 | df45308e-f152-49b0-8d92-24273b970422
CS589 | A992 | Manufactured |  |  | W1100X499 | 1 |  | 0.0634 | 0.0129 | 0.0005 | 3.1e-05 | 0.000144 | 6384000 | 928800 | c56dc288-6276-4902-a5fe-1c7d001caf21
CS590 | A992 | Manufactured |  |  | W(ARC)100x100x19.3 | 1 |  | 0.0024713 | 4.759e-06 | 1.606e-06 | 6.52e-08 | 3.79e-09 | 24792 | 11505.6 | ffb067e5-dc2a-4560-b9ec-56b5960c01b6
CS591 | A992 | Manufactured |  |  | W(ARC)130x130x23.8 | 1 |  | 0.00303 | 8.855e-06 | 3.11e-06 | 8.1e-08 | 1.08e-08 | 37728 | 17918.4 | 856416bc-d602-4599-b18c-93740aa1111d
CS592 | A992 | Manufactured |  |  | W(ARC)130x130x28.1 | 1 |  | 0.0035988 | 1.099e-05 | 3.814e-06 | 1.333e-07 | 1.374e-08 | 45816 | 21806.4 | 42db6b0e-edb2-4708-9cd0-c4f8299bd92b
CS593 | A992 | Manufactured |  |  | W(ARC)150x100x13.5 | 1 |  | 0.0017286 | 6.855e-06 | 9.18e-07 | 1.74e-08 | 4.79e-09 | 24576 | 6782.4 | 45177a72-0e8e-4a7d-8970-c4ebd8d77a69
CS594 | A992 | Manufactured |  |  | W(ARC)150x100x18.0 | 1 |  | 0.0022843 | 9.159e-06 | 1.259e-06 | 3.86e-08 | 6.68e-09 | 33264 | 9429.6 | a36d6b24-e210-4d4f-b7aa-20c6342d94a5
CS595 | A992 | Manufactured |  |  | W(ARC)150x100x24.0 | 1 |  | 0.0030521 | 1.342e-05 | 1.826e-06 | 9.35e-08 | 1.021e-08 | 45960 | 13257.6 | a0be034d-dbbe-48b3-ace7-bb41c7bdabfe
CS596 | A992 | Manufactured |  |  | W(ARC)150x150x22.5 | 1 |  | 0.0028423 | 1.206e-05 | 3.866e-06 | 4.34e-08 | 2.042e-08 | 42264 | 18614.4 | 7ffda54a-4806-4d13-af0d-5073a9dc8e2d
CS597 | A992 | Manufactured |  |  | W(ARC)150x150x29.8 | 1 |  | 0.0037901 | 1.714e-05 | 5.555e-06 | 1.016e-07 | 3.028e-08 | 58536 | 26520 | 2cadc943-2617-4434-b72e-e18f1bdef574
CS598 | A992 | Manufactured |  |  | W(ARC)150x150x37.1 | 1 |  | 0.004728 | 2.22e-05 | 7.068e-06 | 1.951e-07 | 3.993e-08 | 74376 | 33600 | 1b1354a8-d72e-409e-964e-0af5205c9520
CS599 | A992 | Manufactured |  |  | W(ARC)200x100x15.0 | 1 |  | 0.0019102 | 1.28e-05 | 8.689e-07 | 1.93e-08 | 8.22e-09 | 34848 | 6504 | 356a7b82-b399-41e2-8410-66b080ea804f
CS600 | A992 | Manufactured |  |  | W(ARC)200x100x19.3 | 1 |  | 0.0024829 | 1.662e-05 | 1.154e-06 | 3.99e-08 | 1.11e-08 | 45144 | 8565.6 | 5d2fa792-33d1-42fd-b109-2320feaf116d
CS601 | A992 | Manufactured |  |  | W(ARC)200x100x22.5 | 1 |  | 0.0028649 | 2.004e-05 | 1.42e-06 | 5.97e-08 | 1.387e-08 | 53472 | 10492.8 | 74fe6bf4-15dd-404f-ba97-bc3b2cf798f4
CS602 | A992 | Manufactured |  |  | W(ARC)200x135x21.4 | 1 |  | 0.0027211 | 1.993e-05 | 2.57e-06 | 3.76e-08 | 2.48e-08 | 52560 | 14131.2 | 9df1c48d-4dad-47a4-a2f6-f92faec0222b
CS603 | A992 | Manufactured |  |  | W(ARC)200x135x26.6 | 1 |  | 0.0033925 | 2.587e-05 | 3.298e-06 | 7.35e-08 | 3.248e-08 | 67152 | 18280.8 | 85c8fb01-be1f-4b1d-9221-54fd31848152
CS604 | A992 | Manufactured |  |  | W(ARC)200x135x31.3 | 1 |  | 0.004002 | 3.139e-05 | 4.096e-06 | 1.204e-07 | 4.082e-08 | 80472 | 22502.4 | c77e9707-b66d-4245-9692-e093d7a01861
CS605 | A992 | Manufactured |  |  | W(ARC)200x165x35.9 | 1 |  | 0.0045716 | 3.438e-05 | 7.643e-06 | 1.456e-07 | 6.95e-08 | 91056 | 33864 | 3970958b-db74-4499-a281-9e0b1f77ed7c
CS606 | A992 | Manufactured |  |  | W(ARC)200x165x41.7 | 1 |  | 0.0053095 | 4.088e-05 | 9.005e-06 | 2.239e-07 | 8.395e-08 | 106944 | 39720 | 990a9315-68fa-418b-b509-b6339a1e8d7c
CS607 | A992 | Manufactured |  |  | W(ARC)200x200x46.1 | 1 |  | 0.005855 | 4.545e-05 | 1.535e-05 | 2.227e-07 | 1.413e-07 | 118944 | 55080 | a049c684-6663-4c97-9207-17fa8487becc
CS608 | A992 | Manufactured |  |  | W(ARC)200x200x52 | 1 |  | 0.006655 | 5.268e-05 | 1.784e-05 | 3.241e-07 | 1.667e-07 | 136560 | 63720 | c65e07d8-ac53-4118-8c51-5f5721aa6a8b
CS609 | A992 | Manufactured |  |  | W(ARC)200x200x59 | 1 |  | 0.0075604 | 6.113e-05 | 2.04e-05 | 4.686e-07 | 1.954e-07 | 156696 | 72672 | 7ddaca2a-b865-4d6f-87bf-418219ab908c
CS610 | A992 | Manufactured |  |  | W(ARC)200x200x71 | 1 |  | 0.0091029 | 7.658e-05 | 2.537e-05 | 8.202e-07 | 2.5e-07 | 192672 | 89880 | d5ceaedb-28d4-4d22-b2d0-daec0503037f
CS611 | A992 | Manufactured |  |  | W(ARC)200x200x86 | 1 |  | 0.011047 | 9.467e-05 | 3.138e-05 | 1.408e-06 | 3.178e-07 | 235320 | 109968 | b8e81c09-7945-4724-a23e-82260f54b3c5
CS612 | A992 | Manufactured |  |  | W(ARC)200x200x100 | 1 |  | 0.012673 | 0.0001133 | 3.663e-05 | 2.113e-06 | 3.855e-07 | 275760 | 127896 | fa1d56a2-ffab-41ff-8c85-3d0f7bd8b270
CS613 | A992 | Manufactured |  |  | W(ARC)250x100x17.9 | 1 |  | 0.0022795 | 2.252e-05 | 9.134e-07 | 2.5e-08 | 1.374e-08 | 49872 | 6880.8 | 6cf9e927-e536-4467-b456-2e4f9ad80a8a
CS614 | A992 | Manufactured |  |  | W(ARC)250x100x22.3 | 1 |  | 0.0028557 | 2.901e-05 | 1.226e-06 | 4.68e-08 | 1.863e-08 | 63504 | 9168 | 9e4faed5-af69-4280-8ed6-db325999452f
CS615 | A992 | Manufactured |  |  | W(ARC)250x100x25.3 | 1 |  | 0.0032338 | 3.43e-05 | 1.492e-06 | 6.77e-08 | 2.295e-08 | 73800 | 11088 | 9194e6e6-9d6a-4cbd-add8-2dbafa41072a
CS616 | A992 | Manufactured |  |  | W(ARC)250x100x28.4 | 1 |  | 0.0036309 | 3.998e-05 | 1.775e-06 | 9.8e-08 | 2.764e-08 | 84696 | 13130.4 | 33ddba77-f830-40ff-9236-350e9994b101
CS617 | A992 | Manufactured |  |  | W(ARC)250x145x32.7 | 1 |  | 0.0041749 | 4.895e-05 | 4.726e-06 | 1.005e-07 | 7.31e-08 | 101976 | 23875.2 | c3d38d44-f43f-493e-8362-7ca643fa3888
CS618 | A992 | Manufactured |  |  | W(ARC)250x145x38.5 | 1 |  | 0.0049291 | 6.014e-05 | 5.937e-06 | 1.703e-07 | 9.324e-08 | 123384 | 29736 | 16ba9a90-48ad-4062-88e6-40ceb9ac2ce5
CS619 | A992 | Manufactured |  |  | W(ARC)250x145x44.8 | 1 |  | 0.0057269 | 7.118e-05 | 7.035e-06 | 2.645e-07 | 1.124e-07 | 144720 | 35088 | 39bfeb89-b8d3-4c74-a68e-74b8b57e9483
CS620 | A992 | Manufactured |  |  | W(ARC)250x200x49.1 | 1 |  | 0.0062541 | 7.069e-05 | 1.513e-05 | 2.453e-07 | 2.104e-07 | 152136 | 54840 | be2afcbc-18f8-4cdf-89c0-f890affc553d
CS621 | A992 | Manufactured |  |  | W(ARC)250x200x58 | 1 |  | 0.0074261 | 8.736e-05 | 1.884e-05 | 4.111e-07 | 2.677e-07 | 184992 | 67872 | 1decd3de-5d9a-4806-81b8-07b4b356b16b
CS622 | A992 | Manufactured |  |  | W(ARC)250x200x67 | 1 |  | 0.0085585 | 0.0001036 | 2.224e-05 | 6.261e-07 | 3.234e-07 | 216480 | 79728 | a9561d47-ecfb-425b-aa78-968f4a3a817a
CS623 | A992 | Manufactured |  |  | W(ARC)250x250x73 | 1 |  | 0.0092902 | 0.0001129 | 3.88e-05 | 5.794e-07 | 5.529e-07 | 236664 | 111192 | d02dd675-4528-4247-a77a-41801ae44329
CS624 | A992 | Manufactured |  |  | W(ARC)250x250x80 | 1 |  | 0.010214 | 0.0001257 | 4.314e-05 | 7.615e-07 | 6.229e-07 | 261840 | 123192 | b76ba33e-4581-4f11-ae59-cbde72c9b7d2
CS625 | A992 | Manufactured |  |  | W(ARC)250x250x89 | 1 |  | 0.011414 | 0.0001426 | 4.841e-05 | 1.044e-06 | 7.124e-07 | 294240 | 137880 | 974739c6-8b9d-404b-9220-968b602ca566
CS626 | A992 | Manufactured |  |  | W(ARC)250x250x101 | 1 |  | 0.012895 | 0.0001638 | 5.549e-05 | 1.503e-06 | 8.28e-07 | 335520 | 157584 | 609455a1-8c07-4089-8dcb-c7eb43945036
CS627 | A992 | Manufactured |  |  | W(ARC)250x250x115 | 1 |  | 0.014628 | 0.0001894 | 6.405e-05 | 2.153e-06 | 9.753e-07 | 383760 | 180672 | faa26095-e405-42a6-8bfb-d720c771d3df
CS628 | A992 | Manufactured |  |  | W(ARC)250x250x131 | 1 |  | 0.016709 | 0.0002215 | 7.446e-05 | 3.159e-06 | 1.161e-06 | 443280 | 208728 | 7b4fc249-3de4-4aac-94b2-dc2b17a2bd01
CS629 | A992 | Manufactured |  |  | W(ARC)250x250x149 | 1 |  | 0.018979 | 0.0002594 | 8.622e-05 | 4.565e-06 | 1.384e-06 | 510960 | 240240 | ebefcda6-9426-4cf6-b214-996a7a4ffe90
CS630 | A992 | Manufactured |  |  | W(ARC)250x250x167 | 1 |  | 0.021327 | 0.0003002 | 9.879e-05 | 6.393e-06 | 1.631e-06 | 582480 | 273360 | 06c62b25-2894-4b77-a12e-1f9119379018
CS631 | A992 | Manufactured |  |  | W(ARC)310x100x21.0 | 1 |  | 0.0026935 | 3.708e-05 | 9.831e-07 | 3.17e-08 | 2.163e-08 | 68904 | 7485.6 | 9617ed92-24cd-48c4-b9ec-3c889f45c0b3
CS632 | A992 | Manufactured |  |  | W(ARC)310x100x23.8 | 1 |  | 0.0030413 | 4.28e-05 | 1.156e-06 | 4.5e-08 | 2.559e-08 | 78864 | 8808 | d2afc9c5-177d-41e1-a925-02b44f5d6151
CS633 | A992 | Manufactured |  |  | W(ARC)310x100x28.3 | 1 |  | 0.0036177 | 5.431e-05 | 1.581e-06 | 7.72e-08 | 3.544e-08 | 97656 | 11796 | 10768b45-231e-4e3a-bd1f-0717410767c7
CS634 | A992 | Manufactured |  |  | W(ARC)310x100x32.7 | 1 |  | 0.0041814 | 6.507e-05 | 1.919e-06 | 1.236e-07 | 4.361e-08 | 115416 | 14311.2 | 1d709122-4990-44d7-b5af-743a7c2bc6a7
CS635 | A992 | Manufactured |  |  | W(ARC)310x165x38.7 | 1 |  | 0.0049414 | 8.527e-05 | 7.268e-06 | 1.276e-07 | 1.637e-07 | 146832 | 32352 | 660af666-fd93-4d9e-bcbd-318b70fc171d
CS636 | A992 | Manufactured |  |  | W(ARC)310x165x44.5 | 1 |  | 0.0056913 | 9.934e-05 | 8.547e-06 | 1.93e-07 | 1.944e-07 | 169992 | 37872 | 225ea6c4-2c6c-437f-9e4f-135ec0e05861
CS637 | A992 | Manufactured |  |  | W(ARC)310x165x52 | 1 |  | 0.0066723 | 0.0001185 | 1.026e-05 | 3.11e-07 | 2.364e-07 | 201240 | 45264 | 933529c0-dbde-45e0-902d-66def50b12f0
CS638 | A992 | Manufactured |  |  | W(ARC)310x200x60 | 1 |  | 0.0075877 | 0.0001286 | 1.829e-05 | 3.915e-07 | 3.837e-07 | 225768 | 66048 | e7203de0-256e-44f0-a88f-0543b89021ae
CS639 | A992 | Manufactured |  |  | W(ARC)310x200x67 | 1 |  | 0.0085027 | 0.0001451 | 2.069e-05 | 5.403e-07 | 4.385e-07 | 253680 | 74472 | acd432b2-5b4a-47b5-a5ee-9349ad44f32b
CS640 | A992 | Manufactured |  |  | W(ARC)310x200x74 | 1 |  | 0.0094837 | 0.0001645 | 2.344e-05 | 7.405e-07 | 5.047e-07 | 285120 | 84048 | 41cf4277-273b-467f-aa57-9e20eaee07ad
CS641 | A992 | Manufactured |  |  | W(ARC)310x250x79 | 1 |  | 0.010046 | 0.0001767 | 3.99e-05 | 6.549e-07 | 8.465e-07 | 306000 | 114672 | 8477c0a2-e04c-45c0-b8d0-5e16886a67c2
CS642 | A992 | Manufactured |  |  | W(ARC)310x250x86 | 1 |  | 0.010998 | 0.0001985 | 4.455e-05 | 8.696e-07 | 9.6e-07 | 340080 | 127944 | b3801458-d115-4b28-a015-6f12a50aacfc
CS643 | A992 | Manufactured |  |  | W(ARC)310x310x97 | 1 |  | 0.012331 | 0.0002224 | 7.286e-05 | 9.15e-07 | 1.559e-06 | 381840 | 173928 | 475c8aab-2a95-4022-99ca-990fb90a01ce
CS644 | A992 | Manufactured |  |  | W(ARC)310x310x107 | 1 |  | 0.013616 | 0.0002479 | 8.123e-05 | 1.221e-06 | 1.754e-06 | 423600 | 193392 | 39b2f8f8-e0eb-4679-b853-4d59da8a6b91
CS645 | A992 | Manufactured |  |  | W(ARC)310x310x117 | 1 |  | 0.014967 | 0.0002751 | 9.024e-05 | 1.611e-06 | 1.966e-06 | 467760 | 214272 | dc4d0e1d-6f49-4006-9005-6724423e15ad
CS646 | A992 | Manufactured |  |  | W(ARC)310x310x129 | 1 |  | 0.016509 | 0.0003077 | 0.0001004 | 2.145e-06 | 2.218e-06 | 519360 | 237816 | b9b0af0e-f86e-44a8-ae83-c93879d173d6
CS647 | A992 | Manufactured |  |  | W(ARC)310x310x143 | 1 |  | 0.018226 | 0.0003476 | 0.0001127 | 2.883e-06 | 2.535e-06 | 580560 | 266160 | 740bc67f-377e-4f6d-96c5-740858e5d897
CS648 | A992 | Manufactured |  |  | W(ARC)310x310x158 | 1 |  | 0.020046 | 0.0003863 | 0.0001247 | 3.803e-06 | 2.84e-06 | 641280 | 294000 | 25f52c63-69ae-46c4-b160-64e44402ea48
CS649 | A992 | Manufactured |  |  | W(ARC)310x310x179 | 1 |  | 0.022766 | 0.0004453 | 0.0001438 | 5.437e-06 | 3.338e-06 | 732720 | 336240 | bd3ddce9-bfe1-445e-86ce-415d620c3410
CS650 | A992 | Manufactured |  |  | W(ARC)310x310x202 | 1 |  | 0.025803 | 0.00051982 | 0.0001659 | 7.827e-06 | 3.959e-06 | 842400 | 385920 | b3a55009-ccef-4345-8279-0d6db625c7d5
CS651 | A992 | Manufactured |  |  | W(ARC)310x310x226 | 1 |  | 0.028881 | 0.0005956 | 0.0001893 | 1.089e-05 | 4.611e-06 | 954000 | 438000 | a0fd9828-c3f3-4870-bf16-c14c425d4363
CS652 | A992 | Manufactured |  |  | W(ARC)310x310x253 | 1 |  | 0.032212 | 0.0006823 | 0.0002146 | 1.495e-05 | 5.362e-06 | 1077600 | 494160 | d4b055d2-c5c0-4748-9fc5-c7e1418a7603
CS653 | A992 | Manufactured |  |  | W(ARC)310x310x283 | 1 |  | 0.03604 | 0.0007868 | 0.0002459 | 2.062e-05 | 6.317e-06 | 1223520 | 561600 | d8374ef5-0409-4aeb-8cec-477368001be8
CS654 | A992 | Manufactured |  |  | W(ARC)310x310x313 | 1 |  | 0.03991 | 0.0008956 | 0.000277 | 2.742e-05 | 7.329e-06 | 1371840 | 628080 | c533599b-32a6-4759-8a61-3d3e72193c5e
CS655 | A992 | Manufactured |  |  | W(ARC)310x310x342 | 1 |  | 0.043722 | 0.001005 | 0.0003102 | 3.552e-05 | 8.392e-06 | 1520160 | 697680 | 57a92711-1c69-4db6-835a-9e9db3268cde
CS656 | A992 | Manufactured |  |  | W(ARC)360x130x32.9 | 1 |  | 0.0041704 | 8.258e-05 | 2.91e-06 | 8.65e-08 | 8.411e-08 | 129960 | 17232 | 47e24905-b13b-4b55-ad11-2cab276579a3
CS657 | A992 | Manufactured |  |  | W(ARC)360x130x39.0 | 1 |  | 0.0049804 | 0.0001023 | 3.75e-06 | 1.504e-07 | 1.096e-07 | 158760 | 21984 | ecfb1fb8-f624-4a36-aa40-b2460d6c9006
CS658 | A992 | Manufactured |  |  | W(ARC)360x170x44.6 | 1 |  | 0.005731 | 0.0001214 | 8.179e-06 | 1.61e-07 | 2.391e-07 | 186480 | 35448 | 62bdc44a-75d5-4ccd-b63f-119d640f0972
CS659 | A992 | Manufactured |  |  | W(ARC)360x170x51 | 1 |  | 0.006442 | 0.0001413 | 9.681e-06 | 2.392e-07 | 2.85e-07 | 214680 | 41856 | 93f671be-df10-4161-a9b1-cea5019d3dde
CS660 | A992 | Manufactured |  |  | W(ARC)360x170x58 | 1 |  | 0.0072135 | 0.0001604 | 1.113e-05 | 3.346e-07 | 3.304e-07 | 242160 | 47880 | 0b4d66af-c145-4fa0-b7ed-d2dff8580a5c
CS661 | A992 | Manufactured |  |  | W(ARC)360x200x64 | 1 |  | 0.0081381 | 0.0001783 | 1.885e-05 | 4.321e-07 | 5.234e-07 | 273840 | 68232 | aeee98c5-f110-44cb-884f-2fef5adfc374
CS662 | A992 | Manufactured |  |  | W(ARC)360x200x72 | 1 |  | 0.0091042 | 0.000201 | 2.14e-05 | 5.971e-07 | 5.991e-07 | 307680 | 77184 | 549f0250-5829-48fd-8a7d-1fd68d955923
CS663 | A992 | Manufactured |  |  | W(ARC)360x200x79 | 1 |  | 0.010093 | 0.0002265 | 2.416e-05 | 8.072e-07 | 6.857e-07 | 343920 | 86784 | f01d9e04-039a-4254-b610-bbe8b2dfa52e
CS664 | A992 | Manufactured |  |  | W(ARC)360x250x91 | 1 |  | 0.011566 | 0.0002669 | 4.483e-05 | 9.118e-07 | 1.269e-06 | 402240 | 129072 | 0f83a130-776c-48d5-8aeb-131eb44895f7
CS665 | A992 | Manufactured |  |  | W(ARC)360x250x101 | 1 |  | 0.01289 | 0.0003015 | 5.062e-05 | 1.253e-06 | 1.45e-06 | 451200 | 145320 | 49feeea7-6e06-4299-a63b-c20806b25054
CS666 | A992 | Manufactured |  |  | W(ARC)360x250x110 | 1 |  | 0.014032 | 0.0003309 | 5.57e-05 | 1.603e-06 | 1.609e-06 | 493200 | 159408 | 4cbd5112-77d3-4a0c-9ebb-d426360f8037
CS667 | A992 | Manufactured |  |  | W(ARC)360x250x122 | 1 |  | 0.015502 | 0.0003653 | 6.147e-05 | 2.118e-06 | 1.788e-06 | 543840 | 175680 | 5e1f9f2d-c2aa-4d65-ba78-dbc3cd790c6a
CS668 | A992 | Manufactured |  |  | W(ARC)360x370x134 | 1 |  | 0.017061 | 0.0004151 | 0.0001508 | 1.688e-06 | 4.305e-06 | 614880 | 296880 | ac9c942a-8ce6-4857-955b-da09a4e6d3f8
CS669 | A992 | Manufactured |  |  | W(ARC)360x370x147 | 1 |  | 0.018786 | 0.0004629 | 0.0001672 | 2.237e-06 | 4.836e-06 | 681120 | 328560 | 3c9c03af-354f-4732-99fb-c1f0c9fd1e46
CS670 | A992 | Manufactured |  |  | W(ARC)360x370x162 | 1 |  | 0.02063 | 0.0005154 | 0.0001856 | 2.955e-06 | 5.432e-06 | 753360 | 363840 | 3cb91a09-3947-4949-97ef-c9c753d0514f
CS671 | A992 | Manufactured |  |  | W(ARC)360x370x179 | 1 |  | 0.022825 | 0.0005744 | 0.0002068 | 3.938e-06 | 6.119e-06 | 835680 | 403920 | 18c1ce8b-2373-4b50-a761-809f4728af98
CS672 | A992 | Manufactured |  |  | W(ARC)360x370x196 | 1 |  | 0.025032 | 0.0006363 | 0.0002286 | 5.171e-06 | 6.829e-06 | 920880 | 445440 | a8628a48-10bb-4de3-b3f5-b9fec1c4f787
CS673 | A992 | Manufactured |  |  | W(ARC)360x410x216 | 1 |  | 0.02755 | 0.0007114 | 0.0002825 | 6.373e-06 | 8.515e-06 | 1022880 | 522240 | 719b1079-dc6b-48ee-91f5-bfef11c5d40f
CS674 | A992 | Manufactured |  |  | W(ARC)360x410x237 | 1 |  | 0.030092 | 0.0007878 | 0.0003104 | 8.255e-06 | 9.489e-06 | 1124640 | 572880 | 476639a5-afd2-463c-8c9c-e996dcf94c85
CS675 | A992 | Manufactured |  |  | W(ARC)360x410x262 | 1 |  | 0.03346 | 0.0008941 | 0.0003502 | 1.116e-05 | 1.094e-05 | 1262400 | 642240 | e5d58e5c-21bc-4629-8dbe-8e6e5a766816
CS676 | A992 | Manufactured |  |  | W(ARC)360x410x287 | 1 |  | 0.036627 | 0.0009971 | 0.0003878 | 1.464e-05 | 1.23e-05 | 1395120 | 709680 | 522e7f38-b5f5-4745-bad9-dbdc0dd6db10
CS677 | A992 | Manufactured |  |  | W(ARC)360x410x314 | 1 |  | 0.039915 | 0.001102 | 0.000426 | 1.87e-05 | 1.374e-05 | 1529760 | 776640 | ca52a6fa-ff1b-4172-9eed-c79ce2822b88
CS678 | A992 | Manufactured |  |  | W(ARC)360x410x347 | 1 |  | 0.044196 | 0.001249 | 0.0004809 | 2.51e-05 | 1.585e-05 | 1713360 | 870960 | bceddaff-6138-4aab-8fd8-523c8c4a3601
CS679 | A992 | Manufactured |  |  | W(ARC)360x410x382 | 1 |  | 0.048705 | 0.001413 | 0.0005362 | 3.326e-05 | 1.813e-05 | 1911600 | 967440 | fa8a0774-bdd7-405d-a90d-d70ee31dea04
CS680 | A992 | Manufactured |  |  | W(ARC)360x410x421 | 1 |  | 0.053709 | 0.001596 | 0.0006008 | 4.398e-05 | 2.08e-05 | 2131200 | 1077360 | 8271703b-fe91-4c4f-aa87-f54971f07ec5
CS681 | A992 | Manufactured |  |  | W(ARC)360x410x463 | 1 |  | 0.058954 | 0.001802 | 0.0006704 | 5.735e-05 | 2.385e-05 | 2370720 | 1194720 | 62c897a3-0342-47e4-998c-7094565a84b0
CS682 | A992 | Manufactured |  |  | W(ARC)360x410x509 | 1 |  | 0.064895 | 0.002045 | 0.000754 | 7.513e-05 | 2.763e-05 | 2647200 | 1332480 | 6148b886-aa4b-4121-a9be-32b9f1f08f73
CS683 | A992 | Manufactured |  |  | W(ARC)360x410x551 | 1 |  | 0.070138 | 0.002261 | 0.0008249 | 9.41e-05 | 3.087e-05 | 2892000 | 1452240 | 99be84c1-41ff-4c76-8edf-ffbb1c8ef2b2
CS684 | A992 | Manufactured |  |  | W(ARC)360x410x592 | 1 |  | 0.075488 | 0.002502 | 0.0009017 | 0.0001156 | 3.467e-05 | 3153600 | 1577760 | faedb29b-dd41-489b-8c9e-b67ba6a6efb1
CS685 | A992 | Manufactured |  |  | W(ARC)360x410x634 | 1 |  | 0.080796 | 0.002742 | 0.0009825 | 0.0001402 | 3.857e-05 | 3412800 | 1708080 | 3214fe98-d30e-4c79-b071-373a18153a3b
CS686 | A992 | Manufactured |  |  | W(ARC)360x410x677 | 1 |  | 0.086341 | 0.002995 | 0.001069 | 0.0001679 | 4.292e-05 | 3684000 | 1843200 | bee6d6db-1301-4659-b365-8d59d8461276
CS687 | A992 | Manufactured |  |  | W(ARC)360x410x744 | 1 |  | 0.094806 | 0.003421 | 0.001199 | 0.0002184 | 4.998e-05 | 4120800 | 2051760 | 1e9d99a4-6f80-48f7-be6a-9805496537b9
CS688 | A992 | Manufactured |  |  | W(ARC)360x410x818 | 1 |  | 0.10433 | 0.003922 | 0.001355 | 0.0002851 | 5.865e-05 | 4622400 | 2294640 | 26e43920-075c-4e97-b8c9-f4596c9d9f63
CS689 | A992 | Manufactured |  |  | W(ARC)360x410x900 | 1 |  | 0.11492 | 0.004502 | 0.001533 | 0.0003735 | 6.889e-05 | 5188800 | 2570400 | d176b81c-1a37-4d1d-a501-0d6850323bbc
CS690 | A992 | Manufactured |  |  | W(ARC)360x410x990 | 1 |  | 0.12624 | 0.005189 | 0.001734 | 0.0004821 | 8.153e-05 | 5827200 | 2870400 | 64d74a4f-66a8-4229-bf14-0399d535b10e
CS691 | A992 | Manufactured |  |  | W(ARC)360x410x1086 | 1 |  | 0.13858 | 0.005957 | 0.001962 | 0.0006229 | 9.608e-05 | 6530400 | 3211200 | 8cd396d9-1c1a-4868-a110-91d08d46b1ae
CS692 | A992 | Manufactured |  |  | W(ARC)360x410x1202 | 1 |  | 0.153 | 0.006636 | 0.002287 | 0.0007923 | 0.0001146 | 7204800 | 3636000 | 8e8ee723-2923-4dbe-b581-5e314eb715da
CS693 | A992 | Manufactured |  |  | W(ARC)360x410x1299 | 1 |  | 0.165 | 0.007546 | 0.002544 | 0.0009814 | 0.0001331 | 7980000 | 4000800 | 5ae6ee2c-9b0d-4268-88a5-52aec5c23f0d
CS694 | A992 | Manufactured |  |  | W(ARC)410x140x38.8 | 1 |  | 0.0049908 | 0.0001262 | 4.035e-06 | 1.117e-07 | 1.532e-07 | 174672 | 21732 | 2f19567f-fea3-4826-bc61-db744c63545e
CS695 | A992 | Manufactured |  |  | W(ARC)410x140x46.1 | 1 |  | 0.005886 | 0.0001555 | 5.136e-06 | 1.925e-07 | 1.966e-07 | 212064 | 27576 | 3765828a-1da1-49b2-a9a9-2dfe70969591
CS696 | A992 | Manufactured |  |  | W(ARC)410x180x53 | 1 |  | 0.0068034 | 0.000186 | 1.009e-05 | 2.275e-07 | 3.872e-07 | 250800 | 42384 | c5ffe927-637d-438d-976a-310033df226a
CS697 | A992 | Manufactured |  |  | W(ARC)410x180x60 | 1 |  | 0.0075794 | 0.0002157 | 1.205e-05 | 3.281e-07 | 4.674e-07 | 286560 | 50160 | 59b1fa38-9997-499c-b07e-4a14e259d626
CS698 | A992 | Manufactured |  |  | W(ARC)410x180x67 | 1 |  | 0.0085956 | 0.0002453 | 1.379e-05 | 4.69e-07 | 5.385e-07 | 324960 | 57264 | 2aa64c01-19eb-4bc3-908a-6c693c4695e9
CS699 | A992 | Manufactured |  |  | W(ARC)410x180x75 | 1 |  | 0.0095415 | 0.0002746 | 1.559e-05 | 6.379e-07 | 6.128e-07 | 362400 | 64488 | d91d38b5-c5fd-439b-8955-ec6cd5612a98
CS700 | A992 | Manufactured |  |  | W(ARC)410x180x85 | 1 |  | 0.010823 | 0.0003153 | 1.803e-05 | 9.324e-07 | 7.152e-07 | 414000 | 74424 | f6dc6d52-4096-4cae-a30b-b9acd0c70c8a
CS701 | A992 | Manufactured |  |  | W(ARC)410x260x100 | 1 |  | 0.012686 | 0.0003976 | 4.954e-05 | 9.97e-07 | 1.961e-06 | 510960 | 139536 | b4a4a3cf-6cc4-48a8-92a2-8f3ef4ccccd5
CS702 | A992 | Manufactured |  |  | W(ARC)410x260x114 | 1 |  | 0.014585 | 0.0004614 | 5.725e-05 | 1.494e-06 | 2.296e-06 | 589440 | 161016 | b8ab10ca-291d-4a42-bb5d-6b3596a0dbfe
CS703 | A992 | Manufactured |  |  | W(ARC)410x260x132 | 1 |  | 0.016825 | 0.0005383 | 6.739e-05 | 2.271e-06 | 2.73e-06 | 684000 | 188496 | 393d0d32-f023-42a8-890c-62993bf909ff
CS704 | A992 | Manufactured |  |  | W(ARC)410x260x149 | 1 |  | 0.019013 | 0.0006184 | 7.765e-05 | 3.241e-06 | 3.195e-06 | 779280 | 215952 | 19f071d4-55c2-4ab7-a73a-c3e75dfa38c1
CS705 | A992 | Manufactured |  |  | W(ARC)460x150x52 | 1 |  | 0.0066249 | 0.000212 | 6.34e-06 | 2.124e-07 | 3.048e-07 | 261120 | 31560 | c204fb7d-c217-487a-885f-3cfd21c3db25
CS706 | A992 | Manufactured |  |  | W(ARC)460x150x60 | 1 |  | 0.0075828 | 0.0002548 | 7.961e-06 | 3.358e-07 | 3.872e-07 | 308160 | 39144 | d900857b-fc7a-48e5-ac75-c2708c256455
CS707 | A992 | Manufactured |  |  | W(ARC)460x150x68 | 1 |  | 0.0087257 | 0.0002968 | 9.405e-06 | 5.107e-07 | 4.612e-07 | 356880 | 46104 | fb275b28-0841-43ba-8c35-1cd7d7835b3e
CS708 | A992 | Manufactured |  |  | W(ARC)460x190x74 | 1 |  | 0.0094478 | 0.0003326 | 1.661e-05 | 5.203e-07 | 8.114e-07 | 396000 | 65040 | 86248b84-cb26-411d-a9fa-20bd6f25b036
CS709 | A992 | Manufactured |  |  | W(ARC)460x190x82 | 1 |  | 0.010435 | 0.00037 | 1.862e-05 | 6.955e-07 | 9.157e-07 | 438960 | 72720 | 3164312e-11fb-4b9b-b7fc-fd4ad63c502f
CS710 | A992 | Manufactured |  |  | W(ARC)460x190x89 | 1 |  | 0.011372 | 0.0004096 | 2.093e-05 | 9.136e-07 | 1.035e-06 | 483120 | 81312 | 38567931-49ad-403f-bd78-aa8daf3f61f3
CS711 | A992 | Manufactured |  |  | W(ARC)460x190x97 | 1 |  | 0.012299 | 0.0004468 | 2.282e-05 | 1.139e-06 | 1.137e-06 | 525360 | 88896 | 53b73e5f-5a86-4f11-9585-35c03cd7c6e8
CS712 | A992 | Manufactured |  |  | W(ARC)460x190x106 | 1 |  | 0.013469 | 0.0004879 | 2.515e-05 | 1.466e-06 | 1.26e-06 | 572400 | 97272 | 7ad71ec7-c710-4254-8f29-1e1ffc890c36
CS713 | A992 | Manufactured |  |  | W(ARC)460x280x113 | 1 |  | 0.014401 | 0.000556 | 6.335e-05 | 1.188e-06 | 3.143e-06 | 641520 | 165912 | 6d7a3389-35eb-4c61-8e0e-79e417558bd8
CS714 | A992 | Manufactured |  |  | W(ARC)460x280x128 | 1 |  | 0.016359 | 0.0006369 | 7.333e-05 | 1.726e-06 | 3.666e-06 | 731760 | 191016 | 85ec1b19-069a-4a07-bb7a-5034f7a35969
CS715 | A992 | Manufactured |  |  | W(ARC)460x280x144 | 1 |  | 0.018412 | 0.000726 | 8.358e-05 | 2.455e-06 | 4.224e-06 | 828960 | 217320 | b245d0dc-4764-4421-bc63-31c52b43993a
CS716 | A992 | Manufactured |  |  | W(ARC)460x280x158 | 1 |  | 0.020084 | 0.0007962 | 9.137e-05 | 3.141e-06 | 4.662e-06 | 905760 | 237288 | a60738ba-9a5d-4cce-9bef-e157a38925ca
CS717 | A992 | Manufactured |  |  | W(ARC)460x280x177 | 1 |  | 0.022581 | 0.0009104 | 0.0001051 | 4.452e-06 | 5.431e-06 | 1027680 | 271440 | 271f5546-133e-4ddf-8e06-4f1b52c96572
CS718 | A992 | Manufactured |  |  | W(ARC)460x280x193 | 1 |  | 0.024625 | 0.001024 | 0.0001154 | 6.073e-06 | 6.055e-06 | 1140960 | 300720 | 83be2205-5750-46a9-8fdd-e82c0b799ba0
CS719 | A992 | Manufactured |  |  | W(ARC)460x280x213 | 1 |  | 0.027099 | 0.001143 | 0.0001295 | 8.033e-06 | 6.882e-06 | 1265280 | 335520 | 0118d38b-5636-431c-9110-9d5778e9dae6
CS720 | A992 | Manufactured |  |  | W(ARC)460x280x235 | 1 |  | 0.029907 | 0.001273 | 0.0001445 | 1.059e-05 | 7.775e-06 | 1401360 | 372960 | c231b85c-addd-432f-bad1-fdd515a6d428
CS721 | A992 | Manufactured |  |  | W(ARC)460x280x260 | 1 |  | 0.033114 | 0.001437 | 0.000163 | 1.423e-05 | 8.922e-06 | 1566000 | 418320 | cbab2c18-0fde-448c-ac56-70de09172f13
CS722 | A992 | Manufactured |  |  | W(ARC)530x165x66 | 1 |  | 0.0083766 | 0.000351 | 8.573e-06 | 3.329e-07 | 5.629e-07 | 375120 | 39888 | 88aa49cb-9101-4cf6-ad17-8e650a746de8
CS723 | A992 | Manufactured |  |  | W(ARC)530x165x74 | 1 |  | 0.0095277 | 0.000411 | 1.042e-05 | 4.92e-07 | 6.886e-07 | 434400 | 48072 | ad96c712-92ae-42b3-b623-acf9ec9f4544
CS724 | A992 | Manufactured |  |  | W(ARC)530x165x85 | 1 |  | 0.010794 | 0.0004858 | 1.264e-05 | 7.455e-07 | 8.455e-07 | 505200 | 58032 | 3792205a-74a8-452e-8a03-c18d7132a0b0
CS725 | A992 | Manufactured |  |  | W(ARC)530x210x72 | 1 |  | 0.00918 | 0.000401 | 1.615e-05 | 3.541e-07 | 1.061e-06 | 422640 | 58752 | 6a60ba10-1153-411f-a462-0f3b8f122323
CS726 | A992 | Manufactured |  |  | W(ARC)530x210x82 | 1 |  | 0.01047 | 0.000477 | 2.028e-05 | 5.296e-07 | 1.34e-06 | 495360 | 72696 | 3e3f7319-8273-4baf-bb22-542db73a2ace
CS727 | A992 | Manufactured |  |  | W(ARC)530x210x92 | 1 |  | 0.011784 | 0.0005524 | 2.379e-05 | 7.696e-07 | 1.589e-06 | 566880 | 85152 | bcb8202f-bfaf-4251-ad01-600ba73fea07
CS728 | A992 | Manufactured |  |  | W(ARC)530x210x101 | 1 |  | 0.012927 | 0.0006176 | 2.692e-05 | 1.029e-06 | 1.813e-06 | 629520 | 95976 | 1f3a7a92-6f4c-4951-b71e-f3cfe1a1f651
CS729 | A992 | Manufactured |  |  | W(ARC)530x210x109 | 1 |  | 0.013895 | 0.0006673 | 2.951e-05 | 1.274e-06 | 1.991e-06 | 678240 | 104760 | 2581bdc6-4f74-4f78-8246-f9d0db4f690c
CS730 | A992 | Manufactured |  |  | W(ARC)530x210x123 | 1 |  | 0.015705 | 0.000761 | 3.377e-05 | 1.823e-06 | 2.3e-06 | 769920 | 119808 | 30dc0ef1-28fa-4647-b57f-5fb9fdc10c73
CS731 | A992 | Manufactured |  |  | W(ARC)530x210x138 | 1 |  | 0.017622 | 0.0008616 | 3.87e-05 | 2.54e-06 | 2.66e-06 | 868080 | 136584 | 6fb74318-95c9-49db-b86b-19da59a5eeac
CS732 | A992 | Manufactured |  |  | W(ARC)610x180x82 | 1 |  | 0.010436 | 0.0005603 | 1.209e-05 | 5.058e-07 | 1.034e-06 | 527760 | 52392 | befa25b5-8070-409f-babd-a26afe047d12
CS733 | A992 | Manufactured |  |  | W(ARC)610x180x92 | 1 |  | 0.011761 | 0.0006468 | 1.441e-05 | 7.281e-07 | 1.239e-06 | 603600 | 62040 | 12fcde09-9047-436f-966d-0d7660328893
CS734 | A992 | Manufactured |  |  | W(ARC)610x230x101 | 1 |  | 0.012958 | 0.0007647 | 2.95e-05 | 7.988e-07 | 2.545e-06 | 697200 | 97056 | a6c1e522-73e3-4d52-8233-51616e189235
CS735 | A992 | Manufactured |  |  | W(ARC)610x230x113 | 1 |  | 0.014456 | 0.0008757 | 3.425e-05 | 1.133e-06 | 2.981e-06 | 789600 | 112512 | 39fba225-6402-41a1-ba9a-4b8b0631179a
CS736 | A992 | Manufactured |  |  | W(ARC)610x230x125 | 1 |  | 0.015938 | 0.0009865 | 3.932e-05 | 1.56e-06 | 3.442e-06 | 882960 | 128544 | e302ebf6-6968-48b9-9163-7e67a79faf25
CS737 | A992 | Manufactured |  |  | W(ARC)610x230x140 | 1 |  | 0.017858 | 0.00112 | 4.514e-05 | 2.2e-06 | 3.982e-06 | 996000 | 147144 | bf8f104a-e6b7-4063-907b-953e2ed65076
CS738 | A992 | Manufactured |  |  | W(ARC)610x230x153 | 1 |  | 0.019574 | 0.001252 | 4.998e-05 | 2.975e-06 | 4.457e-06 | 1104480 | 163776 | 12412669-0d38-4ecc-b0b6-70c17c2d24ae
CS739 | A992 | Manufactured |  |  | W(ARC)610x325x155 | 1 |  | 0.019734 | 0.00129 | 0.0001078 | 1.977e-06 | 9.437e-06 | 1134720 | 245280 | 64b9a7db-400a-43a8-95a2-1844d764b74f
CS740 | A992 | Manufactured |  |  | W(ARC)610x325x174 | 1 |  | 0.022204 | 0.001472 | 0.0001237 | 2.832e-06 | 1.092e-05 | 1286880 | 280800 | dd24c9c9-f0a2-4761-bf9b-dc7ca39405e3
CS741 | A992 | Manufactured |  |  | W(ARC)610x325x195 | 1 |  | 0.02493 | 0.001679 | 0.0001424 | 4.009e-06 | 1.27e-05 | 1457760 | 321600 | 01572bfe-c7e2-49aa-94b1-8b30fe54a5bc
CS742 | A992 | Manufactured |  |  | W(ARC)610x325x217 | 1 |  | 0.027764 | 0.001908 | 0.0001631 | 5.646e-06 | 1.468e-05 | 1643520 | 367440 | b99e2470-47d5-40d6-b344-5fdfb27b7018
CS743 | A992 | Manufactured |  |  | W(ARC)610x325x241 | 1 |  | 0.0308 | 0.002154 | 0.0001843 | 7.765e-06 | 1.678e-05 | 1841040 | 414000 | 20a6c1c0-6668-4b19-a3e6-9868aaa3b09a
CS744 | A992 | Manufactured |  |  | W(ARC)610x325x262 | 1 |  | 0.033268 | 0.00236 | 0.0001985 | 9.981e-06 | 1.825e-05 | 2003760 | 449040 | d6101c81-5ced-4010-9287-fa44b3e15dd6
CS745 | A992 | Manufactured |  |  | W(ARC)610x325x285 | 1 |  | 0.036357 | 0.002607 | 0.0002206 | 1.295e-05 | 2.048e-05 | 2202000 | 497040 | f7916a6a-4d91-40d1-91db-685bdd29a9c3
CS746 | A992 | Manufactured |  |  | W(ARC)610x325x307 | 1 |  | 0.03915 | 0.002837 | 0.0002395 | 1.608e-05 | 2.246e-05 | 2382960 | 538800 | 11c3b1fb-0184-4162-a09a-c6a7371cfc00
CS747 | A992 | Manufactured |  |  | W(ARC)610x325x341 | 1 |  | 0.043369 | 0.003183 | 0.0002709 | 2.153e-05 | 2.572e-05 | 2656800 | 605280 | 8fc4cfc0-dd96-4fd9-9f58-c92bb9fd2dac
CS748 | A992 | Manufactured |  |  | W(ARC)610x325x415 | 1 |  | 0.052938 | 0.003998 | 0.000343 | 3.824e-05 | 3.347e-05 | 3285600 | 758400 | 075dbcbe-0458-4da3-aeca-4454e845b9ea
CS749 | A992 | Manufactured |  |  | W(ARC)610x325x455 | 1 |  | 0.05786 | 0.004445 | 0.0003809 | 4.948e-05 | 3.777e-05 | 3622320 | 839040 | 71859ffb-fcc8-4f5e-ad97-79bc856526f1
CS750 | A992 | Manufactured |  |  | W(ARC)610x325x498 | 1 |  | 0.063475 | 0.004947 | 0.0004258 | 6.42e-05 | 4.285e-05 | 4000800 | 932400 | a58612c1-3f85-41af-a0b9-987f56d480f9
CS751 | A992 | Manufactured |  |  | W(ARC)610x325x551 | 1 |  | 0.07021 | 0.005575 | 0.000484 | 8.525e-05 | 4.957e-05 | 4463760 | 1050480 | 39dc8790-e9c2-44a9-81ad-c4ffca398c31
CS752 | A992 | Manufactured |  |  | W(ARC)690x250x125 | 1 |  | 0.015992 | 0.001185 | 4.41e-05 | 1.194e-06 | 4.816e-06 | 962160 | 130920 | 3d8eba8a-e64c-4de0-8460-54eea387b5a9
CS753 | A992 | Manufactured |  |  | W(ARC)690x250x140 | 1 |  | 0.017807 | 0.001361 | 5.174e-05 | 1.684e-06 | 5.709e-06 | 1091760 | 152736 | 553de97b-3fc4-4125-a7af-39423947cf09
CS754 | A992 | Manufactured |  |  | W(ARC)690x250x152 | 1 |  | 0.019372 | 0.001506 | 5.777e-05 | 2.214e-06 | 6.408e-06 | 1200480 | 170472 | 10902a9e-08aa-4ff5-9525-475f599815a2
CS755 | A992 | Manufactured |  |  | W(ARC)690x250x170 | 1 |  | 0.02164 | 0.001699 | 6.618e-05 | 3.067e-06 | 7.393e-06 | 1348320 | 194232 | f71ea98c-1fe5-42dc-a7df-931015379b16
CS756 | A992 | Manufactured |  |  | W(ARC)690x250x192 | 1 |  | 0.024382 | 0.001979 | 7.643e-05 | 4.632e-06 | 8.657e-06 | 1549680 | 225840 | c581fed5-be78-4ef1-b5b8-f9dfc12a9872
CS757 | A992 | Manufactured |  |  | W(ARC)760x265x134 | 1 |  | 0.01699 | 0.001504 | 4.766e-05 | 1.218e-06 | 6.411e-06 | 1111680 | 136320 | 151df4f7-8706-44e4-bf85-31e3e8d9627f
CS758 | A992 | Manufactured |  |  | W(ARC)760x265x147 | 1 |  | 0.018749 | 0.001661 | 5.289e-05 | 1.615e-06 | 7.141e-06 | 1226400 | 151392 | 676f3fc9-1244-4472-8677-7f2ff1bed80e
CS759 | A992 | Manufactured |  |  | W(ARC)760x265x161 | 1 |  | 0.020443 | 0.001861 | 6.07e-05 | 2.117e-06 | 8.259e-06 | 1359840 | 172728 | 224910d4-4d8b-430d-81a2-144f919fff2f
CS760 | A992 | Manufactured |  |  | W(ARC)760x265x173 | 1 |  | 0.022133 | 0.002058 | 6.873e-05 | 2.736e-06 | 9.391e-06 | 1492320 | 194376 | f8700946-d8bc-4ebc-b454-6be11591cf2b
CS761 | A992 | Manufactured |  |  | W(ARC)760x265x185 | 1 |  | 0.023561 | 0.00223 | 7.51e-05 | 3.367e-06 | 1.032e-05 | 1605840 | 212136 | 75f249ec-2a78-4b20-b6a3-e879558d3753
CS762 | A992 | Manufactured |  |  | W(ARC)760x265x196 | 1 |  | 0.025082 | 0.002403 | 8.175e-05 | 4.089e-06 | 1.129e-05 | 1721760 | 230112 | 4b879d08-7fc3-48d0-a7c9-9dd06f427d0c
CS763 | A992 | Manufactured |  |  | W(ARC)760x265x220 | 1 |  | 0.028072 | 0.002782 | 9.44e-05 | 6.09e-06 | 1.32e-05 | 1967520 | 267120 | 1c9167ef-b6be-4344-a87a-8d0bd3c9df8a
CS764 | A992 | Manufactured |  |  | W(ARC)840x295x176 | 1 |  | 0.022421 | 0.002464 | 7.823e-05 | 2.269e-06 | 1.299e-05 | 1635840 | 202464 | 4963cc57-d4a2-4436-91c5-9fddd54d82d4
CS765 | A992 | Manufactured |  |  | W(ARC)840x295x193 | 1 |  | 0.024661 | 0.002784 | 9.029e-05 | 3.099e-06 | 1.507e-05 | 1830480 | 233112 | 2874caac-d42f-439b-b13b-8ef055b13191
CS766 | A992 | Manufactured |  |  | W(ARC)840x295x210 | 1 |  | 0.026853 | 0.003107 | 0.0001026 | 4.09e-06 | 1.726e-05 | 2023200 | 263520 | afa589a2-f390-420e-9d92-ae0ee775ce5f
CS767 | A992 | Manufactured |  |  | W(ARC)840x295x226 | 1 |  | 0.028875 | 0.003401 | 0.0001138 | 5.175e-06 | 1.928e-05 | 2199120 | 291120 | 4992fd3b-f1ba-4f82-a746-892f40db0c5d
CS768 | A992 | Manufactured |  |  | W(ARC)840x295x251 | 1 |  | 0.031931 | 0.003865 | 0.000129 | 7.376e-06 | 2.205e-05 | 2472000 | 331920 | e4d4244b-f512-42cf-a1ae-337e5b6c1da4
CS769 | A992 | Manufactured |  |  | W(ARC)920x310x201 | 1 |  | 0.025645 | 0.003252 | 9.442e-05 | 2.98e-06 | 1.834e-05 | 2005440 | 235752 | 1d820da8-6c40-4d49-a315-c51287fe63e0
CS770 | A992 | Manufactured |  |  | W(ARC)920x310x223 | 1 |  | 0.028566 | 0.003768 | 0.0001122 | 4.268e-06 | 2.202e-05 | 2289600 | 279120 | f43c2ee0-6a72-4c94-a55f-c03165b70411
CS771 | A992 | Manufactured |  |  | W(ARC)920x310x238 | 1 |  | 0.030352 | 0.004064 | 0.0001229 | 5.188e-06 | 2.42e-05 | 2455200 | 304080 | fd3531da-4f93-4699-b14f-6966b0861aab
CS772 | A992 | Manufactured |  |  | W(ARC)920x310x253 | 1 |  | 0.032318 | 0.004375 | 0.0001337 | 6.309e-06 | 2.645e-05 | 2630400 | 330000 | eb31f3aa-b365-4ae8-89ed-dcb47a9e8422
CS773 | A992 | Manufactured |  |  | W(ARC)920x310x271 | 1 |  | 0.034609 | 0.004716 | 0.0001452 | 7.75e-06 | 2.884e-05 | 2827200 | 357840 | e0dacdf4-706b-4223-a0fe-a30617b229ef
CS774 | A992 | Manufactured |  |  | W(ARC)920x310x289 | 1 |  | 0.036764 | 0.005045 | 0.0001564 | 9.298e-06 | 3.121e-05 | 3016800 | 384720 | 82501723-a706-42f8-9828-86c625a20b09
CS775 | A992 | Manufactured |  |  | W(ARC)920x310x313 | 1 |  | 0.03984 | 0.005482 | 0.0001704 | 1.171e-05 | 3.416e-05 | 3271200 | 419520 | dceb23b4-7764-44bb-b2d8-95ba5166bd39
CS776 | A992 | Manufactured |  |  | W(ARC)920x310x345 | 1 |  | 0.04397 | 0.006256 | 0.0001952 | 1.658e-05 | 3.962e-05 | 3684000 | 480720 | 0b36e177-74b3-4f9e-aca7-546f36de50ab
CS777 | A992 | Manufactured |  |  | W(ARC)920x310x381 | 1 |  | 0.04859 | 0.006968 | 0.0002191 | 2.213e-05 | 4.484e-05 | 4084800 | 538320 | 25e63365-43f9-4b27-8128-6ae0e11d1b1a
CS778 | A992 | Manufactured |  |  | W(ARC)920x310x425 | 1 |  | 0.0542 | 0.007882 | 0.0002519 | 3.054e-05 | 5.207e-05 | 4591200 | 614880 | f808618a-af3d-4028-97b6-702558443108
CS779 | A992 | Manufactured |  |  | W(ARC)920x310x474 | 1 |  | 0.06039 | 0.008857 | 0.0002866 | 4.147e-05 | 5.98e-05 | 5133600 | 696240 | 793a22bc-12cb-4f5c-91ba-9a94dbdb8191
CS780 | A992 | Manufactured |  |  | W(ARC)920x310x521 | 1 |  | 0.06637 | 0.009824 | 0.0003214 | 5.405e-05 | 6.774e-05 | 5666400 | 777120 | 2ee5b7f4-99fd-4fd2-a524-308b91fda459
CS781 | A992 | Manufactured |  |  | W(ARC)920x310x576 | 1 |  | 0.07332 | 0.01102 | 0.0003652 | 7.227e-05 | 7.787e-05 | 6307200 | 877920 | 6f8cfd3a-17b2-4b12-bb83-cb044f38d83f
CS782 | A992 | Manufactured |  |  | W(ARC)920x420x344 | 1 |  | 0.04372 | 0.00645 | 0.0003901 | 1.159e-05 | 7.812e-05 | 3768000 | 691200 | daed0e5e-87d9-4655-95dc-84274e2fd98b
CS783 | A992 | Manufactured |  |  | W(ARC)920x420x368 | 1 |  | 0.04656 | 0.006922 | 0.0004212 | 1.408e-05 | 8.467e-05 | 4029600 | 744960 | e037a853-405e-4724-aa49-a8ad89e4c8f1
CS784 | A992 | Manufactured |  |  | W(ARC)920x420x390 | 1 |  | 0.04943 | 0.007417 | 0.0004527 | 1.691e-05 | 9.155e-05 | 4300800 | 799440 | d384ebdc-4e37-4bd2-a8f7-a987e79d0926
CS785 | A992 | Manufactured |  |  | W(ARC)920x420x420 | 1 |  | 0.05341 | 0.008133 | 0.0005007 | 2.151e-05 | 0.0001021 | 4687200 | 880080 | 656eae9e-5314-44ba-8991-ed8e3d0b0fda
CS786 | A992 | Manufactured |  |  | W(ARC)920x420x449 | 1 |  | 0.05714 | 0.008747 | 0.0005397 | 2.627e-05 | 0.0001106 | 5028000 | 947760 | d96516e3-6230-4aca-81dd-c930b76e7ea1
CS787 | A992 | Manufactured |  |  | W(ARC)920x420x491 | 1 |  | 0.06233 | 0.009663 | 0.00059 | 3.441e-05 | 0.0001222 | 5520000 | 1040400 | f98ca863-719e-409e-a911-cdf212b23c34
CS788 | A992 | Manufactured |  |  | W(ARC)920x420x537 | 1 |  | 0.06825 | 0.01066 | 0.0006555 | 4.447e-05 | 0.0001369 | 6064800 | 1150800 | 2e70818b-8fd8-4b19-8a7d-79496a52e423
CS789 | A992 | Manufactured |  |  | W(ARC)920x420x588 | 1 |  | 0.074808 | 0.01181 | 0.0007276 | 5.859e-05 | 0.0001532 | 6681600 | 1274400 | cb771f0b-b625-4ec7-aa1b-bd3640f9151b
CS790 | A992 | Manufactured |  |  | W(ARC)920x420x656 | 1 |  | 0.08353 | 0.01335 | 0.0008304 | 7.95e-05 | 0.0001776 | 7504800 | 1445280 | 6639b094-8986-4d61-8a62-0dfc6a566deb
CS791 | A992 | Manufactured |  |  | W(ARC)920x420x725 | 1 |  | 0.09229 | 0.01492 | 0.000932 | 0.0001057 | 0.0002019 | 8337600 | 1616160 | 520126e1-2708-437d-9b98-ab5797a614d1
CS792 | A992 | Manufactured |  |  | W(ARC)920x420x787 | 1 |  | 0.1002 | 0.01646 | 0.001033 | 0.0001343 | 0.0002268 | 9122400 | 1782000 | e32a0aec-e00d-4ac4-b4d6-e23b69393352
CS793 | A992 | Manufactured |  |  | W(ARC)920x420x970 | 1 |  | 0.12366 | 0.021 | 0.001339 | 0.0002432 | 0.000304 | 11438400 | 2277600 | 18813e48-1776-4e75-8321-7e6679a9da16
CS794 | A992 | Manufactured |  |  | W(ARC)920x420x1077 | 1 |  | 0.1372 | 0.02377 | 0.001527 | 0.0003317 | 0.0003508 | 12813600 | 2577600 | 02dfca86-8e96-4f1e-8f3e-4f22ed0b9b14
CS795 | A992 | Manufactured |  |  | W(ARC)920x420x1194 | 1 |  | 0.1522 | 0.02694 | 0.00175 | 0.0004437 | 0.0004097 | 14359200 | 2923200 | b88f2a43-4526-413f-8d11-abafe479672e
CS796 | A992 | Manufactured |  |  | W(ARC)920x420x1269 | 1 |  | 0.1617 | 0.029 | 0.001899 | 0.000525 | 0.0004497 | 15350400 | 3151200 | 7f74cf27-37bb-43e3-9c0b-12990d40e865
CS797 | A992 | Manufactured |  |  | W(ARC)920x420x1377 | 1 |  | 0.1754 | 0.03034 | 0.002063 | 0.0006119 | 0.0004857 | 16243200 | 3398400 | d8d3b035-70ec-4632-a70c-88fa64c350cd
CS798 | A992 | Manufactured |  |  | W(ARC)1000x300x222 | 1 |  | 0.028277 | 0.004077 | 9.546e-05 | 4.06e-06 | 2.137e-05 | 2352720 | 244800 | b45a69b6-f180-4776-9771-e389d4f97697
CS799 | A992 | Manufactured |  |  | W(ARC)1000x300x249 | 1 |  | 0.031685 | 0.004811 | 0.0001175 | 5.844e-06 | 2.662e-05 | 2724000 | 298800 | 77e35a21-e98b-4eb6-8570-b864e60034ec
CS800 | A992 | Manufactured |  |  | W(ARC)1000x300x272 | 1 |  | 0.034685 | 0.005538 | 0.00014 | 8.224e-06 | 3.207e-05 | 3076800 | 352800 | 559d9ba6-e1d4-4448-863f-11039972123a
CS801 | A992 | Manufactured |  |  | W(ARC)1000x300x314 | 1 |  | 0.040041 | 0.006442 | 0.0001623 | 1.252e-05 | 3.754e-05 | 3564000 | 411120 | 552e422e-c454-45d8-965f-2c0d5d7af45a
CS802 | A992 | Manufactured |  |  | W(ARC)1000x300x350 | 1 |  | 0.044513 | 0.00723 | 0.0001846 | 1.707e-05 | 4.302e-05 | 3981600 | 465840 | 21a36550-b6c8-425d-8807-6438a3e4a4ef
CS803 | A992 | Manufactured |  |  | W(ARC)1000x300x393 | 1 |  | 0.050024 | 0.008077 | 0.000205 | 2.332e-05 | 4.808e-05 | 4449600 | 520320 | ae427c36-4062-4897-af31-d76c4c6979e5
CS804 | A992 | Manufactured |  |  | W(ARC)1000x300x415 | 1 |  | 0.052869 | 0.008531 | 0.0002171 | 2.713e-05 | 5.108e-05 | 4696800 | 551520 | 1e8e6b0c-99b3-45a3-a731-343ddd22fde4
CS805 | A992 | Manufactured |  |  | W(ARC)1000x300x438 | 1 |  | 0.055626 | 0.009092 | 0.0002336 | 3.19e-05 | 5.529e-05 | 4980000 | 591120 | 7f969bb7-0cbf-4873-a0b4-a4d6f0c18b89
CS806 | A992 | Manufactured |  |  | W(ARC)1000x300x494 | 1 |  | 0.062913 | 0.01028 | 0.0002682 | 4.433e-05 | 6.401e-05 | 5618400 | 676320 | edad3494-ac10-48e2-84f9-8e6fe6642b42
CS807 | A992 | Manufactured |  |  | W(ARC)1000x300x584 | 1 |  | 0.074373 | 0.01246 | 0.0003343 | 7.23e-05 | 8.124e-05 | 6729600 | 834000 | 43652511-a583-4d4d-9e7f-b3ffb250697c
CS808 | A992 | Manufactured |  |  | W(ARC)1000x400x296 | 1 |  | 0.037761 | 0.006203 | 0.0002896 | 7.626e-06 | 6.59e-05 | 3422400 | 538320 | bbd3a5f9-9630-4903-ac95-61e253c374fa
CS809 | A992 | Manufactured |  |  | W(ARC)1000x400x321 | 1 |  | 0.040885 | 0.006964 | 0.0003312 | 1.021e-05 | 7.603e-05 | 3792000 | 613200 | 4c591a86-5542-4176-91c2-d2eb8921d6ff
CS810 | A992 | Manufactured |  |  | W(ARC)1000x400x371 | 1 |  | 0.047281 | 0.008137 | 0.0003858 | 1.575e-05 | 8.944e-05 | 4406400 | 716160 | 588280e9-5ad8-426d-b9ed-fe14f72d2946
CS811 | A992 | Manufactured |  |  | W(ARC)1000x400x412 | 1 |  | 0.052513 | 0.009105 | 0.000434 | 2.134e-05 | 0.0001015 | 4910400 | 803760 | b6165f35-3402-449d-a93d-30344f3bb452
CS812 | A992 | Manufactured |  |  | W(ARC)1000x400x443 | 1 |  | 0.05637 | 0.009665 | 0.000455 | 2.545e-05 | 0.0001067 | 5227200 | 846960 | 62b119d5-dd21-42a6-a80d-e09ca07e22c2
CS813 | A992 | Manufactured |  |  | W(ARC)1000x400x483 | 1 |  | 0.06151 | 0.01067 | 0.0005071 | 3.311e-05 | 0.0001199 | 5740800 | 940560 | 7837b0a6-57b9-43e8-bae1-d752396bad1a
CS814 | A992 | Manufactured |  |  | W(ARC)1000x400x539 | 1 |  | 0.06872 | 0.01203 | 0.0005763 | 4.546e-05 | 0.0001376 | 6436800 | 1064640 | ea386be7-22c9-4909-b65c-e6b68a01db1d
CS815 | A992 | Manufactured |  |  | W(ARC)1000x400x554 | 1 |  | 0.07058 | 0.01232 | 0.000591 | 4.86e-05 | 0.0001413 | 6600000 | 1091280 | eb3d54ee-70c7-4d9d-8ee1-0419181971e0
CS816 | A992 | Manufactured |  |  | W(ARC)1000x400x591 | 1 |  | 0.07527 | 0.01331 | 0.0006401 | 5.927e-05 | 0.0001543 | 7087200 | 1179840 | 2f7176eb-1e8c-4eee-99f6-8a1081645d31
CS817 | A992 | Manufactured |  |  | W(ARC)1000x400x642 | 1 |  | 0.08176 | 0.01451 | 0.0007028 | 7.44e-05 | 0.0001707 | 7704000 | 1290960 | 568a503c-ef98-4082-b4fe-1815ec171ed7
CS818 | A992 | Manufactured |  |  | W(ARC)1000x400x748 | 1 |  | 0.09534 | 0.01732 | 0.0008511 | 0.0001167 | 0.0002106 | 9091200 | 1550160 | a58856c2-6030-4c3c-a486-7ca02d4a501c
CS819 | A992 | Manufactured |  |  | W(ARC)1000x400x883 | 1 |  | 0.11253 | 0.02096 | 0.00105 | 0.0001875 | 0.0002657 | 10862400 | 1889760 | cd38cbc3-f135-4aa3-81ea-80f36b3a7a1e
CS820 | A992 | Manufactured |  |  | W(ARC)1000x400x976 | 1 |  | 0.12427 | 0.02349 | 0.001185 | 0.0002477 | 0.0003044 | 12072000 | 2121360 | 02c73ea0-6e54-44da-8af5-8b8c6691f8f4
CS821 | A992 | Manufactured |  |  | W(ARC)1100x400x343 | 1 |  | 0.04365 | 0.008674 | 0.0003312 | 1.037e-05 | 9.271e-05 | 4334400 | 616320 | 2d478956-840e-417c-b166-5d7b03618c8c
CS822 | A992 | Manufactured |  |  | W(ARC)1100x400x390 | 1 |  | 0.0497 | 0.01005 | 0.0003848 | 1.564e-05 | 0.0001087 | 4987200 | 717120 | e038dddc-8a66-4493-862e-f64dcf0f4aee
CS823 | A992 | Manufactured |  |  | W(ARC)1100x400x433 | 1 |  | 0.05512 | 0.01126 | 0.0004341 | 2.13e-05 | 0.0001235 | 5558400 | 806880 | d602d92b-59c1-4e56-ba73-3acb30c307c7
CS824 | A992 | Manufactured |  |  | W(ARC)1100x400x499 | 1 |  | 0.06352 | 0.01294 | 0.0004998 | 3.135e-05 | 0.0001434 | 6384000 | 928800 | c4ee3315-02a8-4d2b-b987-fa80752e527c
CS825 | A992 | Manufactured |  |  | W(ARCUS)4x4x13 | 1 |  | 0.0024713 | 4.759e-06 | 1.61e-06 | 6.52e-08 | 3.79e-09 | 24720 | 11496 | 6d710d0a-fc56-4bc3-82b1-172e7fb7941e
CS826 | A992 | Manufactured |  |  | W(ARCUS)5x5x16 | 1 |  | 0.00303 | 8.855e-06 | 3.11e-06 | 8.1e-08 | 1.08e-08 | 37680 | 17928 | e23d813e-6f87-4c92-9ee4-eb7dff9f102a
CS827 | A992 | Manufactured |  |  | W(ARCUS)5x5x19 | 1 |  | 0.0035988 | 1.099e-05 | 3.81e-06 | 1.33e-07 | 1.37e-08 | 45840 | 21816 | f13d73f9-0608-46c0-89b9-2db8f165f2f9
CS828 | A992 | Manufactured |  |  | W(ARCUS)6x4x9 | 1 |  | 0.0017286 | 6.855e-06 | 9.18e-07 | 1.74e-08 | 4.79e-09 | 24480 | 6792 | d454b300-37f0-4a43-8e08-f264ba166252
CS829 | A992 | Manufactured |  |  | W(ARCUS)6x4x12 | 1 |  | 0.0022843 | 9.159e-06 | 1.26e-06 | 3.86e-08 | 6.68e-09 | 33360 | 9432 | c0b77b96-112e-4925-aa9d-232589dcf5d2
CS830 | A992 | Manufactured |  |  | W(ARCUS)6x4x16 | 1 |  | 0.0030521 | 1.342e-05 | 1.83e-06 | 9.35e-08 | 1.02e-08 | 46080 | 13248 | 463c7472-8309-4803-b2fc-7ce087f98db7
CS831 | A992 | Manufactured |  |  | W(ARCUS)6x6x15 | 1 |  | 0.0028423 | 1.206e-05 | 3.87e-06 | 4.34e-08 | 2.04e-08 | 42240 | 18624 | fef8e8bc-421d-4459-bdc9-f6282ee6d701
CS832 | A992 | Manufactured |  |  | W(ARCUS)6x6x20 | 1 |  | 0.0037901 | 1.714e-05 | 5.56e-06 | 1.02e-07 | 3.03e-08 | 58560 | 26640 | f4ef9f57-8499-4903-99b0-0e29949e957b
CS833 | A992 | Manufactured |  |  | W(ARCUS)6x6x25 | 1 |  | 0.004728 | 2.22e-05 | 7.07e-06 | 1.95e-07 | 3.99e-08 | 74400 | 33600 | 3096afcc-8edb-464b-b026-6d5db1bfa0f8
CS834 | A992 | Manufactured |  |  | W(ARCUS)8x4x10 | 1 |  | 0.0019102 | 1.28e-05 | 8.689e-07 | 1.93e-08 | 8.22e-09 | 34800 | 6504 | 3a022dc6-e4ac-44b2-8982-b4a0803138e6
CS835 | A992 | Manufactured |  |  | W(ARCUS)8x4x13 | 1 |  | 0.0024829 | 1.662e-05 | 1.15e-06 | 3.99e-08 | 1.11e-08 | 45120 | 8568 | 30389f08-bc33-4358-b360-1d4ecaf5ec57
CS836 | A992 | Manufactured |  |  | W(ARCUS)8x4x15 | 1 |  | 0.0028649 | 2.004e-05 | 1.42e-06 | 5.97e-08 | 1.39e-08 | 53520 | 10488 | 57d7e8ca-c8ad-4d45-a64a-33a9f7941f99
CS837 | A992 | Manufactured |  |  | W(ARCUS)8x5.25x14 | 1 |  | 0.0027211 | 1.993e-05 | 2.57e-06 | 3.76e-08 | 2.48e-08 | 52560 | 14136 | c4ccd598-098d-4867-bdcd-8f126acaf9fc
CS838 | A992 | Manufactured |  |  | W(ARCUS)8x5.25x18 | 1 |  | 0.0033925 | 2.587e-05 | 3.3e-06 | 7.35e-08 | 3.25e-08 | 67200 | 18288 | 1a0d4974-49ed-4605-9c8c-5daefcac94c3
CS839 | A992 | Manufactured |  |  | W(ARCUS)8x5.25x21 | 1 |  | 0.004002 | 3.139e-05 | 4.1e-06 | 1.2e-07 | 4.08e-08 | 80400 | 22512 | 6525b6fb-2242-4fa6-a6c8-f4e196ee0c93
CS840 | A992 | Manufactured |  |  | W(ARCUS)8x6.5x24 | 1 |  | 0.0045716 | 3.438e-05 | 7.64e-06 | 1.46e-07 | 6.95e-08 | 90960 | 33840 | 5921f378-b319-43a0-8f93-0a7e7bdf2bbc
CS841 | A992 | Manufactured |  |  | W(ARCUS)8x6.5x28 | 1 |  | 0.0053095 | 4.088e-05 | 9.01e-06 | 2.24e-07 | 8.4e-08 | 107040 | 39840 | 067f8769-5a40-412f-913a-3052b10227ab
CS842 | A992 | Manufactured |  |  | W(ARCUS)8x8x31 | 1 |  | 0.005855 | 4.545e-05 | 1.535e-05 | 2.23e-07 | 1.41e-07 | 119040 | 55200 | 0eace728-6557-43d4-af15-b434b21c1be0
CS843 | A992 | Manufactured |  |  | W(ARCUS)8x8x35 | 1 |  | 0.006655 | 5.268e-05 | 1.784e-05 | 3.24e-07 | 1.67e-07 | 136560 | 63840 | 2067c3a7-c163-456f-aa98-5de2393a80f5
CS844 | A992 | Manufactured |  |  | W(ARCUS)8x8x40 | 1 |  | 0.0075604 | 6.113e-05 | 2.04e-05 | 4.69e-07 | 1.95e-07 | 156720 | 72720 | 14e89c6c-79bf-4332-9894-8c08a75d4f89
CS845 | A992 | Manufactured |  |  | W(ARCUS)8x8x48 | 1 |  | 0.0091029 | 7.658e-05 | 2.537e-05 | 8.2e-07 | 2.5e-07 | 192720 | 90000 | f55a2d44-b818-410a-b516-e2acdf34231c
CS846 | A992 | Manufactured |  |  | W(ARCUS)8x8x58 | 1 |  | 0.011047 | 9.467e-05 | 3.138e-05 | 1.41e-06 | 3.18e-07 | 235440 | 109920 | d4103f5a-060a-48fd-b08a-1d2c7f4a0a97
CS847 | A992 | Manufactured |  |  | W(ARCUS)8x8x67 | 1 |  | 0.012673 | 0.0001133 | 3.663e-05 | 2.11e-06 | 3.86e-07 | 275760 | 127920 | 927b8316-f4ee-4a32-a54c-89d9986ae6a1
CS848 | A992 | Manufactured |  |  | W(ARCUS)10x4x12 | 1 |  | 0.0022795 | 2.252e-05 | 9.134e-07 | 2.5e-08 | 1.37e-08 | 49920 | 6888 | 7d6b918f-c8a6-4b2c-9f51-efc4e060410e
CS849 | A992 | Manufactured |  |  | W(ARCUS)10x4x15 | 1 |  | 0.0028557 | 2.901e-05 | 1.23e-06 | 4.68e-08 | 1.86e-08 | 63600 | 9168 | 04342a88-a69e-4255-8b32-319431b82207
CS850 | A992 | Manufactured |  |  | W(ARCUS)10x4x17 | 1 |  | 0.0032338 | 3.43e-05 | 1.49e-06 | 6.77e-08 | 2.3e-08 | 73920 | 11088 | 14aed5ed-428a-4b75-9175-08685eedf4f7
CS851 | A992 | Manufactured |  |  | W(ARCUS)10x4x19 | 1 |  | 0.0036309 | 3.998e-05 | 1.78e-06 | 9.8e-08 | 2.76e-08 | 84720 | 13128 | d0f9ade1-fb74-48d5-aab7-cd2b88645e70
CS852 | A992 | Manufactured |  |  | W(ARCUS)10x5.75x22 | 1 |  | 0.0041749 | 4.895e-05 | 4.73e-06 | 1.01e-07 | 7.31e-08 | 102000 | 23880 | 85a6bb72-260d-448a-a8a8-d1696a789a07
CS853 | A992 | Manufactured |  |  | W(ARCUS)10x5.75x26 | 1 |  | 0.0049291 | 6.014e-05 | 5.94e-06 | 1.7e-07 | 9.32e-08 | 123360 | 29760 | 2a1092da-4e77-4e78-9cb6-912451df8e89
CS854 | A992 | Manufactured |  |  | W(ARCUS)10x5.75x30 | 1 |  | 0.0057269 | 7.118e-05 | 7.04e-06 | 2.65e-07 | 1.12e-07 | 144720 | 35040 | 4f7635ca-6c7f-48ac-ab3a-614eeb9f33a6
CS855 | A992 | Manufactured |  |  | W(ARCUS)10x8x33 | 1 |  | 0.0062541 | 7.069e-05 | 1.513e-05 | 2.45e-07 | 2.1e-07 | 152160 | 54960 | bfccee43-8f7a-43d3-9790-157cf51f81c2
CS856 | A992 | Manufactured |  |  | W(ARCUS)10x8x39 | 1 |  | 0.0074261 | 8.736e-05 | 1.884e-05 | 4.11e-07 | 2.68e-07 | 185040 | 67920 | 5384b415-7efe-4fe8-9b4b-83a55831e56c
CS857 | A992 | Manufactured |  |  | W(ARCUS)10x8x45 | 1 |  | 0.0085585 | 0.0001036 | 2.224e-05 | 6.26e-07 | 3.23e-07 | 216480 | 79680 | dcc16e98-4ccd-43f6-8470-f7767524981d
CS858 | A992 | Manufactured |  |  | W(ARCUS)10x10x49 | 1 |  | 0.0092902 | 0.0001129 | 3.88e-05 | 5.79e-07 | 5.53e-07 | 236640 | 111120 | 472823a5-300f-4683-b270-e27e6e851a3e
CS859 | A992 | Manufactured |  |  | W(ARCUS)10x10x54 | 1 |  | 0.010214 | 0.0001257 | 4.314e-05 | 7.62e-07 | 6.23e-07 | 261840 | 123120 | 76761e52-a9da-4f9a-b710-f4023615ffda
CS860 | A992 | Manufactured |  |  | W(ARCUS)10x10x60 | 1 |  | 0.011414 | 0.0001426 | 4.841e-05 | 1.04e-06 | 7.12e-07 | 294240 | 138000 | a3350f8d-7735-43e7-95a9-d33d3aec5d69
CS861 | A992 | Manufactured |  |  | W(ARCUS)10x10x68 | 1 |  | 0.012895 | 0.0001638 | 5.549e-05 | 1.5e-06 | 8.28e-07 | 335520 | 157680 | 59f2a5ee-f777-44de-ac96-34d13e462663
CS862 | A992 | Manufactured |  |  | W(ARCUS)10x10x77 | 1 |  | 0.014628 | 0.0001894 | 6.405e-05 | 2.15e-06 | 9.75e-07 | 383760 | 180720 | b5123d50-9430-4041-a103-6a2412bee23b
CS863 | A992 | Manufactured |  |  | W(ARCUS)10x10x88 | 1 |  | 0.016709 | 0.0002215 | 7.446e-05 | 3.16e-06 | 1.161e-06 | 443280 | 208800 | 5eea1591-8ff8-40be-9158-818b9576dc88
CS864 | A992 | Manufactured |  |  | W(ARCUS)10x10x100 | 1 |  | 0.018979 | 0.0002594 | 8.622e-05 | 4.57e-06 | 1.384e-06 | 510960 | 240240 | f354c3d1-a226-47ad-9844-76fd8857ee7b
CS865 | A992 | Manufactured |  |  | W(ARCUS)10x10x112 | 1 |  | 0.021327 | 0.0003002 | 9.879e-05 | 6.39e-06 | 1.631e-06 | 582480 | 273360 | 813bc664-17c9-4c53-bd76-a2c98a31c5a2
CS866 | A992 | Manufactured |  |  | W(ARCUS)12x4x14 | 1 |  | 0.0026935 | 3.708e-05 | 9.831e-07 | 3.17e-08 | 2.16e-08 | 68880 | 7488 | da30c0bb-b092-4696-a025-3aac4b7d92ba
CS867 | A992 | Manufactured |  |  | W(ARCUS)12x4x16 | 1 |  | 0.0030413 | 4.28e-05 | 1.16e-06 | 4.5e-08 | 2.56e-08 | 78960 | 8808 | 3c4899d1-f91e-417f-b0df-2895c2c26154
CS868 | A992 | Manufactured |  |  | W(ARCUS)12x4x19 | 1 |  | 0.0036177 | 5.431e-05 | 1.58e-06 | 7.72e-08 | 3.54e-08 | 97680 | 11808 | d65d52e8-72b3-4ee8-bdc7-3e07ca96f635
CS869 | A992 | Manufactured |  |  | W(ARCUS)12x4x22 | 1 |  | 0.0041814 | 6.507e-05 | 1.92e-06 | 1.24e-07 | 4.36e-08 | 115440 | 14304 | 4bbbd699-3855-4e12-9d3d-b64adddbed0a
CS870 | A992 | Manufactured |  |  | W(ARCUS)12x6.5x26 | 1 |  | 0.0049414 | 8.527e-05 | 7.27e-06 | 1.28e-07 | 1.64e-07 | 146880 | 32400 | 54e959ae-689d-4e65-b797-511126e635c6
CS871 | A992 | Manufactured |  |  | W(ARCUS)12x6.5x30 | 1 |  | 0.0056913 | 9.934e-05 | 8.55e-06 | 1.93e-07 | 1.94e-07 | 169920 | 37920 | 93726096-af53-4c64-a72b-9cb874422b5d
CS872 | A992 | Manufactured |  |  | W(ARCUS)12x6.5x35 | 1 |  | 0.0066723 | 0.0001185 | 1.026e-05 | 3.11e-07 | 2.36e-07 | 201360 | 45360 | ab234d3f-5241-470d-bfbe-6b652be4eb56
CS873 | A992 | Manufactured |  |  | W(ARCUS)12x8x40 | 1 |  | 0.0075877 | 0.0001286 | 1.829e-05 | 3.92e-07 | 3.84e-07 | 225840 | 66000 | 88dd3045-c985-4723-828e-55df1919ae61
CS874 | A992 | Manufactured |  |  | W(ARCUS)12x8x45 | 1 |  | 0.0085027 | 0.0001451 | 2.069e-05 | 5.4e-07 | 4.39e-07 | 253680 | 74400 | cf6d6bef-658d-4acc-8bc1-b493cd30077a
CS875 | A992 | Manufactured |  |  | W(ARCUS)12x8x50 | 1 |  | 0.0094837 | 0.0001645 | 2.344e-05 | 7.41e-07 | 5.05e-07 | 285120 | 84000 | c2e0c2c5-8cde-4304-988e-c482a88470e0
CS876 | A992 | Manufactured |  |  | W(ARCUS)12x10x53 | 1 |  | 0.010046 | 0.0001767 | 3.99e-05 | 6.55e-07 | 8.47e-07 | 306000 | 114720 | 3770439f-cb64-4299-971d-fa36cdf55ddf
CS877 | A992 | Manufactured |  |  | W(ARCUS)12x10x58 | 1 |  | 0.010998 | 0.0001985 | 4.455e-05 | 8.7e-07 | 9.6e-07 | 340080 | 127920 | 42e40c09-22ec-45d3-aeaf-8bc878498395
CS878 | A992 | Manufactured |  |  | W(ARCUS)12x12x65 | 1 |  | 0.012331 | 0.0002224 | 7.286e-05 | 9.15e-07 | 1.559e-06 | 381840 | 174000 | 0dd0f995-6b18-43a3-82ca-e0994fcd26d1
CS879 | A992 | Manufactured |  |  | W(ARCUS)12x12x72 | 1 |  | 0.013616 | 0.0002479 | 8.123e-05 | 1.22e-06 | 1.754e-06 | 423600 | 193440 | dbea294e-37e4-425b-8f56-095d692e4f7d
CS880 | A992 | Manufactured |  |  | W(ARCUS)12x12x79 | 1 |  | 0.014967 | 0.0002751 | 9.024e-05 | 1.61e-06 | 1.966e-06 | 467760 | 214320 | ae7ece51-c3be-4e72-bfef-7f789adbaa67
CS881 | A992 | Manufactured |  |  | W(ARCUS)12x12x87 | 1 |  | 0.016509 | 0.0003077 | 0.0001004 | 2.15e-06 | 2.218e-06 | 519360 | 237840 | 0868cf57-2608-43ce-9966-9c3b9a5631c1
CS882 | A992 | Manufactured |  |  | W(ARCUS)12x12x96 | 1 |  | 0.018226 | 0.0003476 | 0.0001127 | 2.88e-06 | 2.535e-06 | 580560 | 266160 | 34a3bb0a-095a-44b3-aa93-296add1c11cf
CS883 | A992 | Manufactured |  |  | W(ARCUS)12x12x106 | 1 |  | 0.020046 | 0.0003863 | 0.0001247 | 3.8e-06 | 2.84e-06 | 641280 | 294000 | 31fd73f9-1cb7-4083-9d3b-0f420c4fad89
CS884 | A992 | Manufactured |  |  | W(ARCUS)12x12x120 | 1 |  | 0.022766 | 0.0004453 | 0.0001438 | 5.44e-06 | 3.338e-06 | 732720 | 336240 | 3e45fce6-5415-43cc-a224-7322125c9ed0
CS885 | A992 | Manufactured |  |  | W(ARCUS)12x12x136 | 1 |  | 0.025803 | 0.00051982 | 0.0001659 | 7.83e-06 | 3.959e-06 | 842400 | 385920 | c97f1001-36b1-4789-be93-0bb40800901f
CS886 | A992 | Manufactured |  |  | W(ARCUS)12x12x152 | 1 |  | 0.028881 | 0.0005956 | 0.0001893 | 1.089e-05 | 4.611e-06 | 954000 | 438000 | 127378ab-bb22-41d2-a3b6-5086217e55f1
CS887 | A992 | Manufactured |  |  | W(ARCUS)12x12x170 | 1 |  | 0.032212 | 0.0006823 | 0.0002146 | 1.495e-05 | 5.362e-06 | 1077600 | 494160 | b2d73a52-94d8-44a5-8f7b-c45618182ee0
CS888 | A992 | Manufactured |  |  | W(ARCUS)12x12x190 | 1 |  | 0.03604 | 0.0007868 | 0.0002459 | 2.062e-05 | 6.317e-06 | 1223520 | 561600 | 6e92182d-3d9f-4bd2-8265-e7737df6aed0
CS889 | A992 | Manufactured |  |  | W(ARCUS)12x12x210 | 1 |  | 0.03991 | 0.0008956 | 0.000277 | 2.742e-05 | 7.329e-06 | 1371840 | 628080 | 36f7407a-2002-49dd-a15c-0e80e4a4c1bf
CS890 | A992 | Manufactured |  |  | W(ARCUS)12x12x230 | 1 |  | 0.043722 | 0.001005 | 0.0003102 | 3.552e-05 | 8.392e-06 | 1520160 | 697680 | 4e4cdd3a-1446-4680-b001-a7c78946e4f8
CS891 | A992 | Manufactured |  |  | W(ARCUS)14x5x22 | 1 |  | 0.0041704 | 8.258e-05 | 2.91e-06 | 8.65e-08 | 8.41e-08 | 130080 | 17232 | bd072181-5199-4117-b7f0-8db85b1ea63f
CS892 | A992 | Manufactured |  |  | W(ARCUS)14x5x26 | 1 |  | 0.0049804 | 0.0001023 | 3.75e-06 | 1.5e-07 | 1.1e-07 | 158880 | 21984 | fdcb123d-0a3e-48e9-9e34-9252bfc17ba4
CS893 | A992 | Manufactured |  |  | W(ARCUS)14x6.75x30 | 1 |  | 0.005731 | 0.0001214 | 8.18e-06 | 1.61e-07 | 2.39e-07 | 186480 | 35520 | bf648cca-3577-4ed4-90e0-04bd0fad228e
CS894 | A992 | Manufactured |  |  | W(ARCUS)14x6.75x34 | 1 |  | 0.006442 | 0.0001413 | 9.68e-06 | 2.39e-07 | 2.85e-07 | 214800 | 41760 | 31f40676-bc61-4596-9419-965ebc3e7c95
CS895 | A992 | Manufactured |  |  | W(ARCUS)14x6.75x38 | 1 |  | 0.0072135 | 0.0001604 | 1.113e-05 | 3.35e-07 | 3.3e-07 | 242160 | 48000 | cb65e5bb-779d-4419-aab3-e0cd51ba09c3
CS896 | A992 | Manufactured |  |  | W(ARCUS)14x8x43 | 1 |  | 0.0081381 | 0.0001783 | 1.885e-05 | 4.32e-07 | 5.23e-07 | 273840 | 68160 | 84afe956-b56a-40d6-aa5d-689d01eda8f0
CS897 | A992 | Manufactured |  |  | W(ARCUS)14x8x48 | 1 |  | 0.0091042 | 0.000201 | 2.14e-05 | 5.97e-07 | 5.99e-07 | 307680 | 77280 | ccc3b939-92b8-491a-9c3d-f53c807300c8
CS898 | A992 | Manufactured |  |  | W(ARCUS)14x8x53 | 1 |  | 0.010093 | 0.0002265 | 2.416e-05 | 8.07e-07 | 6.86e-07 | 343920 | 86880 | ec986fcb-9e3d-4502-9d29-3b46b0f77ac2
CS899 | A992 | Manufactured |  |  | W(ARCUS)14x10x61 | 1 |  | 0.011566 | 0.0002669 | 4.483e-05 | 9.12e-07 | 1.269e-06 | 402240 | 129120 | a1fc262c-1459-42ca-bca1-2daeb47f2e82
CS900 | A992 | Manufactured |  |  | W(ARCUS)14x10x68 | 1 |  | 0.01289 | 0.0003015 | 5.062e-05 | 1.25e-06 | 1.45e-06 | 451200 | 145440 | 9f9463b4-fcab-41a6-ae24-62c9b4d0bd2c
CS901 | A992 | Manufactured |  |  | W(ARCUS)14x10x74 | 1 |  | 0.014032 | 0.0003309 | 5.57e-05 | 1.6e-06 | 1.609e-06 | 493200 | 159360 | 2c4f93e0-816e-4b51-ae56-f18b3f9ec1a8
CS902 | A992 | Manufactured |  |  | W(ARCUS)14x10x82 | 1 |  | 0.015502 | 0.0003653 | 6.147e-05 | 2.12e-06 | 1.788e-06 | 543840 | 175680 | 3527182e-802a-4ef4-b9ff-89fafadd37b1
CS903 | A992 | Manufactured |  |  | W(ARCUS)14x14.5x90 | 1 |  | 0.017061 | 0.0004151 | 0.0001508 | 1.69e-06 | 4.305e-06 | 614880 | 296880 | 75802eb5-395e-4c46-88db-8d38c6aa27c3
CS904 | A992 | Manufactured |  |  | W(ARCUS)14x14.5x99 | 1 |  | 0.018786 | 0.0004629 | 0.0001672 | 2.24e-06 | 4.836e-06 | 681120 | 328560 | a264b12a-399d-4817-932d-b538ad3507c3
CS905 | A992 | Manufactured |  |  | W(ARCUS)14x14.5x109 | 1 |  | 0.02063 | 0.0005154 | 0.0001856 | 2.96e-06 | 5.432e-06 | 753360 | 363840 | 6915af3e-07db-4c6a-bebd-a276d706cbf1
CS906 | A992 | Manufactured |  |  | W(ARCUS)14x14.5x120 | 1 |  | 0.022825 | 0.0005744 | 0.0002068 | 3.94e-06 | 6.119e-06 | 835680 | 403920 | cfbd9cc0-4511-44ac-b7ea-cf3e5404f4c5
CS907 | A992 | Manufactured |  |  | W(ARCUS)14x14.5x132 | 1 |  | 0.025032 | 0.0006363 | 0.0002286 | 5.17e-06 | 6.829e-06 | 920880 | 445440 | 182ff22b-3352-4821-b201-e7e2e5316829
CS908 | A992 | Manufactured |  |  | W(ARCUS)14x16x145 | 1 |  | 0.02755 | 0.0007114 | 0.0002825 | 6.37e-06 | 8.515e-06 | 1022880 | 522240 | 5d74ff80-70f4-496a-97ee-e7330852e062
CS909 | A992 | Manufactured |  |  | W(ARCUS)14x16x159 | 1 |  | 0.030092 | 0.0007878 | 0.0003104 | 8.26e-06 | 9.489e-06 | 1124640 | 572880 | 852d2f1d-9b74-46c0-b6f8-ace08b266c37
CS910 | A992 | Manufactured |  |  | W(ARCUS)14x16x176 | 1 |  | 0.03346 | 0.0008941 | 0.0003502 | 1.116e-05 | 1.094e-05 | 1262400 | 642240 | c87d6610-5953-43ec-9539-10bbb303af67
CS911 | A992 | Manufactured |  |  | W(ARCUS)14x16x193 | 1 |  | 0.036627 | 0.0009971 | 0.0003878 | 1.464e-05 | 1.23e-05 | 1395120 | 709680 | f836eb42-2803-4436-aad2-b75d121c6c1d
CS912 | A992 | Manufactured |  |  | W(ARCUS)14x16x211 | 1 |  | 0.039915 | 0.001102 | 0.000426 | 1.87e-05 | 1.374e-05 | 1529760 | 776640 | 11a231c7-683c-4778-9ee5-9eef0d77bec1
CS913 | A992 | Manufactured |  |  | W(ARCUS)14x16x233 | 1 |  | 0.044196 | 0.001249 | 0.0004809 | 2.51e-05 | 1.585e-05 | 1713360 | 870960 | aa9aa4d2-f507-4eaf-99a3-137eff345ec5
CS914 | A992 | Manufactured |  |  | W(ARCUS)14x16x257 | 1 |  | 0.048705 | 0.001413 | 0.0005362 | 3.326e-05 | 1.813e-05 | 1911600 | 967440 | c6abf197-07f3-4319-9d5d-65d051901a8e
CS915 | A992 | Manufactured |  |  | W(ARCUS)14x16x283 | 1 |  | 0.053709 | 0.001596 | 0.0006008 | 4.398e-05 | 2.08e-05 | 2131200 | 1077360 | 82722bb2-1a03-4b2f-8ada-3f25b9679fbf
CS916 | A992 | Manufactured |  |  | W(ARCUS)14x16x311 | 1 |  | 0.058954 | 0.001802 | 0.0006704 | 5.735e-05 | 2.385e-05 | 2370720 | 1194720 | 6ac2904d-ae01-40dc-a242-3a0520027082
CS917 | A992 | Manufactured |  |  | W(ARCUS)14x16x342 | 1 |  | 0.064895 | 0.002045 | 0.000754 | 7.513e-05 | 2.763e-05 | 2647200 | 1332480 | f174163b-77c4-4af6-911e-dc9799d8641b
CS918 | A992 | Manufactured |  |  | W(ARCUS)14x16x370 | 1 |  | 0.070138 | 0.002261 | 0.0008249 | 9.41e-05 | 3.087e-05 | 2892000 | 1452240 | 4ad07882-e8a0-4e41-9803-efac172e5ea2
CS919 | A992 | Manufactured |  |  | W(ARCUS)14x16x398 | 1 |  | 0.075488 | 0.002502 | 0.0009017 | 0.0001156 | 3.467e-05 | 3153600 | 1577760 | 56e59276-fd3b-4271-a0e2-67a7f03c9625
CS920 | A992 | Manufactured |  |  | W(ARCUS)14x16x426 | 1 |  | 0.080796 | 0.002742 | 0.0009825 | 0.0001402 | 3.857e-05 | 3412800 | 1708080 | 956fa3cf-1d08-4389-9c3f-6ff3bb599464
CS921 | A992 | Manufactured |  |  | W(ARCUS)14x16x455 | 1 |  | 0.086341 | 0.002995 | 0.001069 | 0.0001679 | 4.292e-05 | 3684000 | 1843200 | 6f3a914b-c5fa-4253-849c-dadee6698395
CS922 | A992 | Manufactured |  |  | W(ARCUS)14x16x500 | 1 |  | 0.094806 | 0.003421 | 0.001199 | 0.0002184 | 4.998e-05 | 4120800 | 2051760 | 2b5eea5e-ae9c-4bbb-b293-bfd065f8178b
CS923 | A992 | Manufactured |  |  | W(ARCUS)14x16x550 | 1 |  | 0.10433 | 0.003922 | 0.001355 | 0.0002851 | 5.865e-05 | 4622400 | 2294640 | a7adce45-7f6e-4c7b-a9d7-9814656b33af
CS924 | A992 | Manufactured |  |  | W(ARCUS)14x16x605 | 1 |  | 0.11492 | 0.004502 | 0.001533 | 0.0003735 | 6.889e-05 | 5188800 | 2570400 | 93841aa5-1124-497a-bb78-9e0c9671e5c3
CS925 | A992 | Manufactured |  |  | W(ARCUS)14x16x665 | 1 |  | 0.12624 | 0.005189 | 0.001734 | 0.0004821 | 8.153e-05 | 5827200 | 2870400 | fd7bba07-e95b-422b-87c7-d58c3bb55baa
CS926 | A992 | Manufactured |  |  | W(ARCUS)14x16x730 | 1 |  | 0.13858 | 0.005957 | 0.001962 | 0.0006229 | 9.608e-05 | 6530400 | 3211200 | 3c1bdb19-2f9f-4fb9-bbec-82425079a735
CS927 | A992 | Manufactured |  |  | W(ARCUS)14x16x808 | 1 |  | 0.153 | 0.006636 | 0.002287 | 0.0007923 | 0.0001146 | 7204800 | 3636000 | ad518b29-a399-4b50-b863-ef1fb2c5acf5
CS928 | A992 | Manufactured |  |  | W(ARCUS)14x16x873 | 1 |  | 0.165 | 0.007546 | 0.002544 | 0.0009814 | 0.0001331 | 7980000 | 4000800 | 8bb88d28-7a73-42fb-808f-24ee45c6c5bd
CS929 | A992 | Manufactured |  |  | W(ARCUS)16x5.5x26 | 1 |  | 0.0049908 | 0.0001262 | 4.04e-06 | 1.12e-07 | 1.53e-07 | 174720 | 21744 | 986b8c49-7325-4108-8074-abe8116cd057
CS930 | A992 | Manufactured |  |  | W(ARCUS)16x5.5x31 | 1 |  | 0.005886 | 0.0001555 | 5.14e-06 | 1.93e-07 | 1.97e-07 | 212160 | 27600 | 1da0e45a-21bf-45c1-b9a0-b3dfada618b7
CS931 | A992 | Manufactured |  |  | W(ARCUS)16x7x36 | 1 |  | 0.0068034 | 0.000186 | 1.009e-05 | 2.28e-07 | 3.87e-07 | 250800 | 42480 | 13bdde91-422f-429b-bd30-4d776aa952c0
CS932 | A992 | Manufactured |  |  | W(ARCUS)16x7x40 | 1 |  | 0.0075794 | 0.0002157 | 1.205e-05 | 3.28e-07 | 4.67e-07 | 286560 | 50160 | 2e51a4bc-e937-4923-9a61-ea8a00ebc9a2
CS933 | A992 | Manufactured |  |  | W(ARCUS)16x7x45 | 1 |  | 0.0085956 | 0.0002453 | 1.379e-05 | 4.69e-07 | 5.39e-07 | 324960 | 57360 | 8b0868f9-fa15-4840-81cf-b758330de183
CS934 | A992 | Manufactured |  |  | W(ARCUS)16x7x50 | 1 |  | 0.0095415 | 0.0002746 | 1.559e-05 | 6.38e-07 | 6.13e-07 | 362400 | 64560 | e025ce9f-d08c-4173-b723-444fcefd8f73
CS935 | A992 | Manufactured |  |  | W(ARCUS)16x7x57 | 1 |  | 0.010823 | 0.0003153 | 1.803e-05 | 9.32e-07 | 7.15e-07 | 414000 | 74400 | 352326cd-7ba1-4588-9b6e-5132bd616005
CS936 | A992 | Manufactured |  |  | W(ARCUS)16x10.25x67 | 1 |  | 0.012686 | 0.0003976 | 4.954e-05 | 9.97e-07 | 1.961e-06 | 510960 | 139440 | b7a17900-7c2c-4f78-8cb9-49c361878375
CS937 | A992 | Manufactured |  |  | W(ARCUS)16x10.25x77 | 1 |  | 0.014585 | 0.0004614 | 5.725e-05 | 1.49e-06 | 2.296e-06 | 589440 | 161040 | 3f585b85-a5f3-49e0-9c59-0567725c7e5d
CS938 | A992 | Manufactured |  |  | W(ARCUS)16x10.25x89 | 1 |  | 0.016825 | 0.0005383 | 6.739e-05 | 2.27e-06 | 2.73e-06 | 684000 | 188400 | 28a7ddb1-d7b7-4081-91c7-a739cc5ef3ca
CS939 | A992 | Manufactured |  |  | W(ARCUS)16x10.25x100 | 1 |  | 0.019013 | 0.0006184 | 7.765e-05 | 3.24e-06 | 3.195e-06 | 779280 | 216000 | 24b166a5-a011-4c26-ab62-70ae3550a878
CS940 | A992 | Manufactured |  |  | W(ARCUS)18x6x35 | 1 |  | 0.0066249 | 0.000212 | 6.34e-06 | 2.12e-07 | 3.05e-07 | 261120 | 31680 | b1e64d0c-22f7-49d1-9636-c3b711f70aec
CS941 | A992 | Manufactured |  |  | W(ARCUS)18x6x40 | 1 |  | 0.0075828 | 0.0002548 | 7.96e-06 | 3.36e-07 | 3.87e-07 | 308160 | 39120 | 8d901c9e-b335-4c4b-be8a-8a0dff9e270a
CS942 | A992 | Manufactured |  |  | W(ARCUS)18x6x46 | 1 |  | 0.0087257 | 0.0002968 | 9.41e-06 | 5.11e-07 | 4.61e-07 | 356880 | 46080 | fb7a687a-7fc4-481e-96d8-c329793b648d
CS943 | A992 | Manufactured |  |  | W(ARCUS)18x7.5x50 | 1 |  | 0.0094478 | 0.0003326 | 1.661e-05 | 5.2e-07 | 8.11e-07 | 396000 | 65040 | 54a54050-8825-49b7-84fc-61399eab2384
CS944 | A992 | Manufactured |  |  | W(ARCUS)18x7.5x55 | 1 |  | 0.010435 | 0.00037 | 1.862e-05 | 6.96e-07 | 9.16e-07 | 438960 | 72720 | ee2f4c39-4584-4ed0-b950-d8796acc20f2
CS945 | A992 | Manufactured |  |  | W(ARCUS)18x7.5x60 | 1 |  | 0.011372 | 0.0004096 | 2.093e-05 | 9.14e-07 | 1.035e-06 | 483120 | 81360 | 1c3a8a29-df92-4a04-8039-4d4557c22f52
CS946 | A992 | Manufactured |  |  | W(ARCUS)18x7.5x65 | 1 |  | 0.012299 | 0.0004468 | 2.282e-05 | 1.14e-06 | 1.137e-06 | 525360 | 88800 | 5cbead22-845c-4831-9aaf-0cbda5907940
CS947 | A992 | Manufactured |  |  | W(ARCUS)18x7.5x71 | 1 |  | 0.013469 | 0.0004879 | 2.515e-05 | 1.47e-06 | 1.26e-06 | 572400 | 97200 | 2f921b64-e43f-4972-9544-ddfbefa8a223
CS948 | A992 | Manufactured |  |  | W(ARCUS)18x11x76 | 1 |  | 0.014401 | 0.000556 | 6.335e-05 | 1.19e-06 | 3.143e-06 | 641520 | 165840 | 934a11d1-4550-41f0-a520-5850e711978e
CS949 | A992 | Manufactured |  |  | W(ARCUS)18x11x86 | 1 |  | 0.016359 | 0.0006369 | 7.333e-05 | 1.73e-06 | 3.666e-06 | 731760 | 191040 | a2101703-a8b3-477e-9b07-9382bb191daa
CS950 | A992 | Manufactured |  |  | W(ARCUS)18x11x97 | 1 |  | 0.018412 | 0.000726 | 8.358e-05 | 2.46e-06 | 4.224e-06 | 828960 | 217440 | 0b46bf0c-7a7b-4c8d-bd6c-06ab6f3eddf0
CS951 | A992 | Manufactured |  |  | W(ARCUS)18x11x106 | 1 |  | 0.020084 | 0.0007962 | 9.137e-05 | 3.14e-06 | 4.662e-06 | 905760 | 237360 | 04b0b769-06d4-428e-819e-df727da6d9eb
CS952 | A992 | Manufactured |  |  | W(ARCUS)18x11x119 | 1 |  | 0.022581 | 0.0009104 | 0.0001051 | 4.45e-06 | 5.431e-06 | 1027680 | 271440 | 15c20e18-75f3-420e-bb5b-89cc2d703d17
CS953 | A992 | Manufactured |  |  | W(ARCUS)18x11x130 | 1 |  | 0.024625 | 0.001024 | 0.0001154 | 6.07e-06 | 6.055e-06 | 1140960 | 300720 | e3d1b884-b0f5-4b09-a31b-3d681980e62e
CS954 | A992 | Manufactured |  |  | W(ARCUS)18x11x143 | 1 |  | 0.027099 | 0.001143 | 0.0001295 | 8.03e-06 | 6.882e-06 | 1265280 | 335520 | af2af5f3-cc29-4c5a-b6ae-37b9eb734704
CS955 | A992 | Manufactured |  |  | W(ARCUS)18x11x158 | 1 |  | 0.029907 | 0.001273 | 0.0001445 | 1.059e-05 | 7.775e-06 | 1401360 | 372960 | 41e8c733-63f8-42b1-8c44-6550cfdc6ae5
CS956 | A992 | Manufactured |  |  | W(ARCUS)18x11x175 | 1 |  | 0.033114 | 0.001437 | 0.000163 | 1.423e-05 | 8.922e-06 | 1566000 | 418320 | a6e782ad-0b19-4705-927f-842f7916b351
CS957 | A992 | Manufactured |  |  | W(ARCUS)21x6.5x44 | 1 |  | 0.0083766 | 0.000351 | 8.57e-06 | 3.33e-07 | 5.63e-07 | 375120 | 39840 | 4d3139a6-8093-4a6a-b6bf-1bf0757ef270
CS958 | A992 | Manufactured |  |  | W(ARCUS)21x6.5x50 | 1 |  | 0.0095277 | 0.000411 | 1.042e-05 | 4.92e-07 | 6.89e-07 | 434400 | 48000 | 4c5ff5b7-fe6b-4324-8fa7-0dac46ae22cf
CS959 | A992 | Manufactured |  |  | W(ARCUS)21x6.5x57 | 1 |  | 0.010794 | 0.0004858 | 1.264e-05 | 7.46e-07 | 8.46e-07 | 505200 | 58080 | 5208415a-c265-49d6-a7c9-3f17b94e2584
CS960 | A992 | Manufactured |  |  | W(ARCUS)21x8.25x48 | 1 |  | 0.00918 | 0.000401 | 1.615e-05 | 3.541e-07 | 1.061e-06 | 422640 | 58752 | 776767eb-f56e-4f26-9ebd-f70b22069e7a
CS961 | A992 | Manufactured |  |  | W(ARCUS)21x8.25x55 | 1 |  | 0.01047 | 0.000477 | 2.028e-05 | 5.296e-07 | 1.34e-06 | 495360 | 72696 | 8625d18d-9659-4878-a23b-d1652dfeeedd
CS962 | A992 | Manufactured |  |  | W(ARCUS)21x8.25x62 | 1 |  | 0.011784 | 0.0005524 | 2.379e-05 | 7.7e-07 | 1.589e-06 | 566880 | 85200 | e6356ece-488a-4c36-894e-2f9c41294f8c
CS963 | A992 | Manufactured |  |  | W(ARCUS)21x8.25x68 | 1 |  | 0.012927 | 0.0006176 | 2.692e-05 | 1.03e-06 | 1.813e-06 | 629520 | 96000 | 60fb0563-cc4d-418a-9972-4bd79b1f6187
CS964 | A992 | Manufactured |  |  | W(ARCUS)21x8.25x73 | 1 |  | 0.013895 | 0.0006673 | 2.951e-05 | 1.27e-06 | 1.991e-06 | 678240 | 104880 | ea179774-0aef-4c19-8211-274b1ffa63de
CS965 | A992 | Manufactured |  |  | W(ARCUS)21x8.25x83 | 1 |  | 0.015705 | 0.000761 | 3.377e-05 | 1.82e-06 | 2.3e-06 | 769920 | 119760 | fae93e3e-03c2-470a-aa5c-97acfc6729e3
CS966 | A992 | Manufactured |  |  | W(ARCUS)21x8.25x93 | 1 |  | 0.017622 | 0.0008616 | 3.87e-05 | 2.54e-06 | 2.66e-06 | 868080 | 136560 | 418ce445-c491-4e92-81a6-2f29da48ebe1
CS967 | A992 | Manufactured |  |  | W(ARCUS)24x7x55 | 1 |  | 0.010436 | 0.0005603 | 1.209e-05 | 5.06e-07 | 1.034e-06 | 527760 | 52320 | 8b4a22fc-6738-47bd-819c-c461bb4bf094
CS968 | A992 | Manufactured |  |  | W(ARCUS)24x7x62 | 1 |  | 0.011761 | 0.0006468 | 1.441e-05 | 7.28e-07 | 1.239e-06 | 603600 | 62160 | e5619b79-55b5-4643-a5d6-3a02a21cca7d
CS969 | A992 | Manufactured |  |  | W(ARCUS)24x9x68 | 1 |  | 0.012958 | 0.0007647 | 2.95e-05 | 7.99e-07 | 2.545e-06 | 697200 | 96960 | d9069c84-5a3b-460e-893e-caedc1d3e1aa
CS970 | A992 | Manufactured |  |  | W(ARCUS)24x9x76 | 1 |  | 0.014456 | 0.0008757 | 3.425e-05 | 1.13e-06 | 2.981e-06 | 789600 | 112560 | c8b77999-45f0-4f75-9851-f27f28b8803d
CS971 | A992 | Manufactured |  |  | W(ARCUS)24x9x84 | 1 |  | 0.015938 | 0.0009865 | 3.932e-05 | 1.56e-06 | 3.442e-06 | 882960 | 128640 | 8eec0018-294f-4569-acc4-f509bf1d3271
CS972 | A992 | Manufactured |  |  | W(ARCUS)24x9x94 | 1 |  | 0.017858 | 0.00112 | 4.514e-05 | 2.2e-06 | 3.982e-06 | 996000 | 147120 | 13cf23b8-b9cd-4921-a4e1-1c481fac8e20
CS973 | A992 | Manufactured |  |  | W(ARCUS)24x9x103 | 1 |  | 0.019574 | 0.001252 | 4.998e-05 | 2.98e-06 | 4.457e-06 | 1104480 | 163680 | 6c32a4c8-7b3e-47a1-86a8-eb43031c6d6f
CS974 | A992 | Manufactured |  |  | W(ARCUS)24x12.75x104 | 1 |  | 0.019734 | 0.00129 | 0.0001078 | 1.98e-06 | 9.437e-06 | 1134720 | 245280 | b79b77f0-f45b-4abb-a767-8cdb8932a85f
CS975 | A992 | Manufactured |  |  | W(ARCUS)24x12.75x117 | 1 |  | 0.022204 | 0.001472 | 0.0001237 | 2.83e-06 | 1.092e-05 | 1286880 | 280800 | fa71c728-dced-42f7-8b35-4b5d584854b1
CS976 | A992 | Manufactured |  |  | W(ARCUS)24x12.75x131 | 1 |  | 0.02493 | 0.001679 | 0.0001424 | 4.01e-06 | 1.27e-05 | 1457760 | 321600 | 42d65634-350f-4710-aa39-896f4d324add
CS977 | A992 | Manufactured |  |  | W(ARCUS)24x12.75x146 | 1 |  | 0.027764 | 0.001908 | 0.0001631 | 5.65e-06 | 1.468e-05 | 1643520 | 367440 | 949c3671-6f53-4e24-af8d-ead0f9d0ab97
CS978 | A992 | Manufactured |  |  | W(ARCUS)24x12.75x162 | 1 |  | 0.0308 | 0.002154 | 0.0001843 | 7.76e-06 | 1.678e-05 | 1841040 | 414000 | b6b643a4-9c3e-48d9-a726-00dd70c6c45d
CS979 | A992 | Manufactured |  |  | W(ARCUS)24x12.75x176 | 1 |  | 0.033268 | 0.00236 | 0.0001985 | 9.98e-06 | 1.825e-05 | 2003760 | 449040 | 706578be-c865-477c-9c87-003b47da4895
CS980 | A992 | Manufactured |  |  | W(ARCUS)24x12.75x192 | 1 |  | 0.036357 | 0.002607 | 0.0002206 | 1.295e-05 | 2.048e-05 | 2202000 | 497040 | eac6590a-1c80-434d-8522-51759d29770d
CS981 | A992 | Manufactured |  |  | W(ARCUS)24x12.75x207 | 1 |  | 0.03915 | 0.002837 | 0.0002395 | 1.608e-05 | 2.246e-05 | 2382960 | 538800 | b7f419b5-605c-4df4-b39c-badafc798d80
CS982 | A992 | Manufactured |  |  | W(ARCUS)24x12.75x229 | 1 |  | 0.043369 | 0.003183 | 0.0002709 | 2.153e-05 | 2.572e-05 | 2656800 | 605280 | 60cbc742-2327-4aac-be65-2dfed6f053f8
CS983 | A992 | Manufactured |  |  | W(ARCUS)24x12.75x279 | 1 |  | 0.052938 | 0.003998 | 0.000343 | 3.824e-05 | 3.347e-05 | 3285600 | 758400 | 3a577bb4-0497-4ac4-ab92-6e5df1835d0a
CS984 | A992 | Manufactured |  |  | W(ARCUS)24x12.75x306 | 1 |  | 0.05786 | 0.004445 | 0.0003809 | 4.948e-05 | 3.777e-05 | 3622320 | 839040 | 0aeb2ab8-5fd0-449e-b624-44dcf963f3ab
CS985 | A992 | Manufactured |  |  | W(ARCUS)24x12.75x335 | 1 |  | 0.063475 | 0.004947 | 0.0004258 | 6.42e-05 | 4.285e-05 | 4000800 | 932400 | 04113869-0f5a-429c-82a0-202e28cba5f1
CS986 | A992 | Manufactured |  |  | W(ARCUS)24x12.75x370 | 1 |  | 0.07021 | 0.005575 | 0.000484 | 8.525e-05 | 4.957e-05 | 4463760 | 1050480 | 313a38bf-89cc-461f-856f-7d97dfd95763
CS987 | A992 | Manufactured |  |  | W(ARCUS)27x10x84 | 1 |  | 0.015992 | 0.001185 | 4.41e-05 | 1.19e-06 | 4.816e-06 | 962160 | 131040 | fbbf200f-0daf-40bf-a7c9-37b5ab41e52a
CS988 | A992 | Manufactured |  |  | W(ARCUS)27x10x94 | 1 |  | 0.017807 | 0.001361 | 5.174e-05 | 1.68e-06 | 5.709e-06 | 1091760 | 152640 | eb03e8ea-3615-491c-9757-ff5d541624d2
CS989 | A992 | Manufactured |  |  | W(ARCUS)27x10x102 | 1 |  | 0.019372 | 0.001506 | 5.777e-05 | 2.21e-06 | 6.408e-06 | 1200480 | 170400 | 79833fc0-ab29-4c7d-b62c-e0af5ccb650b
CS990 | A992 | Manufactured |  |  | W(ARCUS)27x10x114 | 1 |  | 0.02164 | 0.001699 | 6.618e-05 | 3.07e-06 | 7.393e-06 | 1348320 | 194160 | 2e12509e-0677-44a3-b84a-29c9a43b6126
CS991 | A992 | Manufactured |  |  | W(ARCUS)27x10x129 | 1 |  | 0.024382 | 0.001979 | 7.643e-05 | 4.63e-06 | 8.657e-06 | 1549680 | 225840 | c155a18e-6cf3-44be-b982-e9a62afc96f0
CS992 | A992 | Manufactured |  |  | W(ARCUS)30x10.5x90 | 1 |  | 0.01699 | 0.001504 | 4.766e-05 | 1.218e-06 | 6.411e-06 | 1111680 | 136320 | 5fa1281e-0117-4cb3-8803-29517ea70167
CS993 | A992 | Manufactured |  |  | W(ARCUS)30x10.5x99 | 1 |  | 0.018749 | 0.001661 | 5.289e-05 | 1.62e-06 | 7.141e-06 | 1226400 | 151440 | 1c2f7238-7000-4258-945b-3624632bd305
CS994 | A992 | Manufactured |  |  | W(ARCUS)30x10.5x108 | 1 |  | 0.020443 | 0.001861 | 6.07e-05 | 2.12e-06 | 8.259e-06 | 1359840 | 172800 | eb1a3a9a-bf1e-4567-9704-c14054be9737
CS995 | A992 | Manufactured |  |  | W(ARCUS)30x10.5x116 | 1 |  | 0.022133 | 0.002058 | 6.873e-05 | 2.74e-06 | 9.391e-06 | 1492320 | 194400 | 120706ee-6f11-41dd-86c1-4f42ae72757e
CS996 | A992 | Manufactured |  |  | W(ARCUS)30x10.5x124 | 1 |  | 0.023561 | 0.00223 | 7.51e-05 | 3.37e-06 | 1.032e-05 | 1605840 | 212160 | 636a7a86-6f5c-4a9f-a9eb-98134b529556
CS997 | A992 | Manufactured |  |  | W(ARCUS)30x10.5x132 | 1 |  | 0.025082 | 0.002403 | 8.175e-05 | 4.09e-06 | 1.129e-05 | 1721760 | 230160 | 75d8b159-be1e-488a-9fa2-a233796668e6
CS998 | A992 | Manufactured |  |  | W(ARCUS)30x10.5x148 | 1 |  | 0.028072 | 0.002782 | 9.44e-05 | 6.09e-06 | 1.32e-05 | 1967520 | 267120 | 951819f2-15d1-4792-a74d-c35775c006dc
CS999 | A992 | Manufactured |  |  | W(ARCUS)33x11.5x118 | 1 |  | 0.022421 | 0.002464 | 7.823e-05 | 2.27e-06 | 1.299e-05 | 1635840 | 202560 | f5084676-f128-4a8a-a811-00f1f6d4ff8b
CS1000 | A992 | Manufactured |  |  | W(ARCUS)33x11.5x130 | 1 |  | 0.024661 | 0.002784 | 9.029e-05 | 3.1e-06 | 1.507e-05 | 1830480 | 233040 | 62829949-2005-4b33-9907-671af4d8ccf4
CS1001 | A992 | Manufactured |  |  | W(ARCUS)33x11.5x141 | 1 |  | 0.026853 | 0.003107 | 0.0001026 | 4.09e-06 | 1.726e-05 | 2023200 | 263520 | 48f1f04e-c7b9-465a-9e63-4622f025e350
CS1002 | A992 | Manufactured |  |  | W(ARCUS)33x11.5x152 | 1 |  | 0.028875 | 0.003401 | 0.0001138 | 5.18e-06 | 1.928e-05 | 2199120 | 291120 | 09448fd7-3d08-4cad-8db4-b3b4ab73aa78
CS1003 | A992 | Manufactured |  |  | W(ARCUS)33x11.5x169 | 1 |  | 0.031931 | 0.003865 | 0.000129 | 7.38e-06 | 2.205e-05 | 2472000 | 331920 | 52442a7d-e90c-488b-a464-3b030068f48e
CS1004 | A992 | Manufactured |  |  | W(ARCUS)36x12x135 | 1 |  | 0.025645 | 0.003252 | 9.442e-05 | 2.98e-06 | 1.834e-05 | 2005440 | 235680 | dd229982-6645-4c9f-8db7-c5729ab25321
CS1005 | A992 | Manufactured |  |  | W(ARCUS)36x12x150 | 1 |  | 0.028566 | 0.003768 | 0.0001122 | 4.27e-06 | 2.202e-05 | 2289600 | 279120 | 8674006a-f321-407a-95b1-36bb33ffb512
CS1006 | A992 | Manufactured |  |  | W(ARCUS)36x12x160 | 1 |  | 0.030352 | 0.004064 | 0.0001229 | 5.19e-06 | 2.42e-05 | 2455200 | 304080 | 7b119bf0-da69-49e7-9df4-38deaad57453
CS1007 | A992 | Manufactured |  |  | W(ARCUS)36x12x170 | 1 |  | 0.032318 | 0.004375 | 0.0001337 | 6.31e-06 | 2.645e-05 | 2630400 | 330000 | 6a49ed8a-9ba7-402a-864b-4417edb3bc14
CS1008 | A992 | Manufactured |  |  | W(ARCUS)36x12x182 | 1 |  | 0.034609 | 0.004716 | 0.0001452 | 7.75e-06 | 2.884e-05 | 2827200 | 357840 | 6006d223-30a6-4ed5-8765-89f6064043cf
CS1009 | A992 | Manufactured |  |  | W(ARCUS)36x12x194 | 1 |  | 0.036764 | 0.005045 | 0.0001564 | 9.3e-06 | 3.121e-05 | 3016800 | 384720 | e161fb7f-a717-47cc-925e-a3f0f4767961
CS1010 | A992 | Manufactured |  |  | W(ARCUS)36x12x210 | 1 |  | 0.03984 | 0.005482 | 0.0001704 | 1.171e-05 | 3.416e-05 | 3271200 | 419520 | 747cd2ce-c572-4c5d-9bff-b517a33cce22
CS1011 | A992 | Manufactured |  |  | W(ARCUS)36x12x232 | 1 |  | 0.04397 | 0.006256 | 0.0001952 | 1.658e-05 | 3.962e-05 | 3684000 | 480720 | 88079ac3-59cc-4d7e-995b-2326601d2245
CS1012 | A992 | Manufactured |  |  | W(ARCUS)36x12x256 | 1 |  | 0.04859 | 0.006968 | 0.0002191 | 2.213e-05 | 4.484e-05 | 4084800 | 538320 | 0cc00e6b-f7fa-4660-a487-b4932f567842
CS1013 | A992 | Manufactured |  |  | W(ARCUS)36x12x286 | 1 |  | 0.0542 | 0.007882 | 0.0002519 | 3.054e-05 | 5.207e-05 | 4591200 | 614880 | eaa709d0-03aa-44dd-8356-de20cf796f7b
CS1014 | A992 | Manufactured |  |  | W(ARCUS)36x12x318 | 1 |  | 0.06039 | 0.008857 | 0.0002866 | 4.147e-05 | 5.98e-05 | 5133600 | 696240 | 07a7b726-edc1-4ea0-82c7-6f361da29bfa
CS1015 | A992 | Manufactured |  |  | W(ARCUS)36x12x350 | 1 |  | 0.06637 | 0.009824 | 0.0003214 | 5.405e-05 | 6.774e-05 | 5666400 | 777120 | ff938d36-7094-4ea7-bd60-6f9de283f6a3
CS1016 | A992 | Manufactured |  |  | W(ARCUS)36x12x387 | 1 |  | 0.07332 | 0.01102 | 0.0003652 | 7.2274e-05 | 7.787e-05 | 6307200 | 877920 | cc69eaca-fb66-4810-84e2-e6a5a531f55a
CS1017 | A992 | Manufactured |  |  | W(ARCUS)36x16.5x231 | 1 |  | 0.04372 | 0.00645 | 0.0003901 | 1.159e-05 | 7.812e-05 | 3768000 | 691200 | 258c2275-b935-4554-9dda-7441d2a5d963
CS1018 | A992 | Manufactured |  |  | W(ARCUS)36x16.5x247 | 1 |  | 0.04656 | 0.006922 | 0.0004212 | 1.408e-05 | 8.467e-05 | 4029600 | 744960 | 7104799c-5f7b-42d1-b367-d0e2ddbf0e86
CS1019 | A992 | Manufactured |  |  | W(ARCUS)36x16.5x262 | 1 |  | 0.04943 | 0.007417 | 0.0004527 | 1.691e-05 | 9.155e-05 | 4300800 | 799440 | 45502185-676c-456e-8420-d07c4c39041e
CS1020 | A992 | Manufactured |  |  | W(ARCUS)36x16.5x282 | 1 |  | 0.05341 | 0.008133 | 0.0005007 | 2.151e-05 | 0.0001021 | 4687200 | 880080 | c2f3a7bf-a41f-4acf-a0c5-446cf4bf3acf
CS1021 | A992 | Manufactured |  |  | W(ARCUS)36x16.5x302 | 1 |  | 0.05714 | 0.008747 | 0.0005397 | 2.627e-05 | 0.0001106 | 5028000 | 947760 | dc756209-fae9-4bc1-be7d-cf05e64b34b6
CS1022 | A992 | Manufactured |  |  | W(ARCUS)36x16.5x330 | 1 |  | 0.06233 | 0.009663 | 0.00059 | 3.441e-05 | 0.0001222 | 5520000 | 1040400 | 685495b0-6cef-4fc7-892a-875cf81b1b3d
CS1023 | A992 | Manufactured |  |  | W(ARCUS)36x16.5x361 | 1 |  | 0.06825 | 0.01066 | 0.0006555 | 4.447e-05 | 0.0001369 | 6064800 | 1150800 | 26ca179d-83f7-4481-8dbc-d7e4f2fffd35
CS1024 | A992 | Manufactured |  |  | W(ARCUS)36x16.5x395 | 1 |  | 0.074808 | 0.01181 | 0.0007276 | 5.859e-05 | 0.0001532 | 6681600 | 1274400 | 023ba23a-3147-4b5b-b9b0-cf95abb82146
CS1025 | A992 | Manufactured |  |  | W(ARCUS)36x16.5x441 | 1 |  | 0.08353 | 0.01335 | 0.0008304 | 7.95e-05 | 0.0001776 | 7504800 | 1445280 | df86c037-8db8-4122-b679-3f39aa6b6aa8
CS1026 | A992 | Manufactured |  |  | W(ARCUS)36x16.5x487 | 1 |  | 0.09229 | 0.01492 | 0.000932 | 0.0001057 | 0.0002019 | 8337600 | 1616160 | e8116b56-65d9-456a-9b41-166dc7c38bc6
CS1027 | A992 | Manufactured |  |  | W(ARCUS)36x16.5x529 | 1 |  | 0.1002 | 0.01646 | 0.001033 | 0.0001343 | 0.0002268 | 9122400 | 1782000 | 5ca3ef7d-ef16-4be1-a356-ff5676c22842
CS1028 | A992 | Manufactured |  |  | W(ARCUS)36x16.5x652 | 1 |  | 0.12366 | 0.021 | 0.001339 | 0.0002432 | 0.000304 | 11438400 | 2277600 | 045790ef-5c1f-43cb-bd1f-bd6fca5e70b6
CS1029 | A992 | Manufactured |  |  | W(ARCUS)36x16.5x723 | 1 |  | 0.1372 | 0.02377 | 0.001527 | 0.0003317 | 0.0003508 | 12813600 | 2577600 | 7ee69a7b-61e8-4754-a800-54d6f0d5afed
CS1030 | A992 | Manufactured |  |  | W(ARCUS)36x16.5x802 | 1 |  | 0.1522 | 0.02694 | 0.00175 | 0.0004437 | 0.0004097 | 14359200 | 2923200 | 2c76d8d9-607e-4454-a775-429bba39133c
CS1031 | A992 | Manufactured |  |  | W(ARCUS)36x16.5x853 | 1 |  | 0.16168 | 0.029 | 0.001899 | 0.000525 | 0.0004497 | 15350400 | 3151200 | 69be1a2c-2d48-4ba7-9de3-548ee4ceeab6
CS1032 | A992 | Manufactured |  |  | W(ARCUS)36x16.5x925 | 1 |  | 0.1754 | 0.03034 | 0.002063 | 0.0006119 | 0.0004857 | 16243200 | 3398400 | 2902263a-9359-4adc-b380-d87f49f8746c
CS1033 | A992 | Manufactured |  |  | W(ARCUS)40x12x149 | 1 |  | 0.028277 | 0.004077 | 9.546e-05 | 4.06e-06 | 2.137e-05 | 2352720 | 244800 | 484723a4-ac7c-4a40-b30c-188950c4e41d
CS1034 | A992 | Manufactured |  |  | W(ARCUS)40x12x167 | 1 |  | 0.031685 | 0.004811 | 0.0001175 | 5.84e-06 | 2.662e-05 | 2724000 | 298800 | e1733a63-f6ba-4bbd-b7db-f0f090bfe1e6
CS1035 | A992 | Manufactured |  |  | W(ARCUS)40x12x183 | 1 |  | 0.034685 | 0.005538 | 0.00014 | 8.22e-06 | 3.207e-05 | 3076800 | 352800 | 91725c5a-1dc1-4b38-bb7c-e1f5346b25d7
CS1036 | A992 | Manufactured |  |  | W(ARCUS)40x12x211 | 1 |  | 0.040041 | 0.006442 | 0.0001623 | 1.252e-05 | 3.754e-05 | 3564000 | 411120 | c04b5696-59f7-4785-bbfa-036552af9694
CS1037 | A992 | Manufactured |  |  | W(ARCUS)40x12x235 | 1 |  | 0.044513 | 0.00723 | 0.0001846 | 1.707e-05 | 4.302e-05 | 3981600 | 465840 | 0006c57d-aede-4912-9276-eb41442ecb71
CS1038 | A992 | Manufactured |  |  | W(ARCUS)40x12x264 | 1 |  | 0.050024 | 0.008077 | 0.000205 | 2.332e-05 | 4.808e-05 | 4449600 | 520320 | 06272dfc-0aee-4dd7-a035-5442cfeff18e
CS1039 | A992 | Manufactured |  |  | W(ARCUS)40x12x278 | 1 |  | 0.052869 | 0.008531 | 0.0002171 | 2.713e-05 | 5.108e-05 | 4696800 | 551520 | d137de53-e632-461c-89f6-7cda6ee77e2c
CS1040 | A992 | Manufactured |  |  | W(ARCUS)40x12x294 | 1 |  | 0.055626 | 0.009092 | 0.0002336 | 3.19e-05 | 5.529e-05 | 4980000 | 591120 | 5ccb52b2-6250-4f19-8988-b7c92ec22733
CS1041 | A992 | Manufactured |  |  | W(ARCUS)40x12x331 | 1 |  | 0.062913 | 0.01028 | 0.0002682 | 4.433e-05 | 6.401e-05 | 5618400 | 676320 | 5a00333b-c872-4858-8b2f-2c53dc20c181
CS1042 | A992 | Manufactured |  |  | W(ARCUS)40x12x392 | 1 |  | 0.074373 | 0.01246 | 0.0003343 | 7.23e-05 | 8.124e-05 | 6729600 | 834000 | e803ffd3-a372-4db9-9418-1a010db4c27c
CS1043 | A992 | Manufactured |  |  | W(ARCUS)40x16x199 | 1 |  | 0.037761 | 0.006203 | 0.0002896 | 7.63e-06 | 6.59e-05 | 3422400 | 538320 | fb77acf5-408e-420d-b6e1-f20aa4b767d3
CS1044 | A992 | Manufactured |  |  | W(ARCUS)40x16x215 | 1 |  | 0.040885 | 0.006964 | 0.0003312 | 1.021e-05 | 7.603e-05 | 3792000 | 613200 | 4a732f5c-110d-4bdd-b27d-c4381c40ded2
CS1045 | A992 | Manufactured |  |  | W(ARCUS)40x16x249 | 1 |  | 0.047281 | 0.008137 | 0.0003858 | 1.575e-05 | 8.944e-05 | 4406400 | 716160 | c2cf5a61-6ee5-4ef5-808a-a8d238798550
CS1046 | A992 | Manufactured |  |  | W(ARCUS)40x16x277 | 1 |  | 0.052513 | 0.009105 | 0.000434 | 2.134e-05 | 0.0001015 | 4910400 | 803760 | da688b56-5672-4bb5-8fd1-4b6622cc9382
CS1047 | A992 | Manufactured |  |  | W(ARCUS)40x16x297 | 1 |  | 0.05637 | 0.009665 | 0.000455 | 2.545e-05 | 0.0001067 | 5227200 | 846960 | 73f1e3ab-f226-48dc-b290-51d79681cbb8
CS1048 | A992 | Manufactured |  |  | W(ARCUS)40x16x324 | 1 |  | 0.06151 | 0.01067 | 0.0005071 | 3.311e-05 | 0.0001199 | 5740800 | 940560 | 7157d9fd-c2b0-4c8a-868b-6b38cf5db985
CS1049 | A992 | Manufactured |  |  | W(ARCUS)40x16x362 | 1 |  | 0.06872 | 0.01203 | 0.0005763 | 4.546e-05 | 0.0001376 | 6436800 | 1064640 | d3fddbb4-d86e-4a6f-b570-754110e7d56a
CS1050 | A992 | Manufactured |  |  | W(ARCUS)40x16x372 | 1 |  | 0.07058 | 0.01232 | 0.000591 | 4.86e-05 | 0.0001413 | 6600000 | 1091280 | fc41c222-1944-4ce7-89dd-35aa400c213c
CS1051 | A992 | Manufactured |  |  | W(ARCUS)40x16x397 | 1 |  | 0.07527 | 0.01331 | 0.0006401 | 5.927e-05 | 0.0001543 | 7087200 | 1179840 | 0daa26c6-a083-4060-8668-9d10d7c3ae21
CS1052 | A992 | Manufactured |  |  | W(ARCUS)40x16x431 | 1 |  | 0.08176 | 0.01451 | 0.0007028 | 7.44e-05 | 0.0001707 | 7704000 | 1290960 | a7842912-0799-4696-98c7-f5e84d8d7221
CS1053 | A992 | Manufactured |  |  | W(ARCUS)40x16x503 | 1 |  | 0.09534 | 0.01732 | 0.0008511 | 0.0001167 | 0.0002106 | 9091200 | 1550160 | 7e35717c-a901-46b4-8a97-bd45744c5049
CS1054 | A992 | Manufactured |  |  | W(ARCUS)40x16x593 | 1 |  | 0.11253 | 0.02096 | 0.00105 | 0.0001875 | 0.0002657 | 10862400 | 1889760 | f1ca8d24-afdb-4aba-9b9d-1e5a28bc1986
CS1055 | A992 | Manufactured |  |  | W(ARCUS)40x16x655 | 1 |  | 0.12427 | 0.02349 | 0.001185 | 0.0002477 | 0.0003044 | 12072000 | 2121360 | 2dc34b7d-076c-439d-9ac0-ac4b27e09d53
CS1056 | A992 | Manufactured |  |  | W(ARCUS)44x16x230 | 1 |  | 0.04365 | 0.008674 | 0.0003312 | 1.037e-05 | 9.271e-05 | 4334400 | 616320 | ee3c4dd6-38c1-4441-b1bb-8ab3bdf9e86b
CS1057 | A992 | Manufactured |  |  | W(ARCUS)44x16x262 | 1 |  | 0.0497 | 0.01005 | 0.0003848 | 1.564e-05 | 0.0001087 | 4987200 | 717120 | b19ad425-4d2a-4e50-91a9-99523d324865
CS1058 | A992 | Manufactured |  |  | W(ARCUS)44x16x290 | 1 |  | 0.05512 | 0.01126 | 0.0004341 | 2.13e-05 | 0.0001235 | 5558400 | 806880 | 944c5e90-e422-4757-8cb0-907034734d5d
CS1059 | A992 | Manufactured |  |  | W(ARCUS)44x16x335 | 1 |  | 0.06352 | 0.01294 | 0.0004998 | 3.135e-05 | 0.0001434 | 6384000 | 928800 | 44cf847f-5ac5-4ec2-bb94-14389cf7cc20
CS1060 | A992 | Manufactured |  |  | W(Imp)4X13 | 1 |  | 0.002471 | 4.7034e-06 | 1.6066e-06 | 7.0705e-08 | 3.7595e-09 | 24698.64 | 11484.048 | bd23b5f7-c00a-464f-a4be-84eb1d0c73bd
CS1061 | A992 | Manufactured |  |  | W(Imp)5X16 | 1 |  | 0.0030387 | 8.9074e-06 | 3.1259e-06 | 7.9916e-08 | 1.0903e-08 | 37873.68 | 18012.672 | bf5ff627-dfad-406e-a486-d43b4f24442e
CS1062 | A992 | Manufactured |  |  | W(Imp)5X19 | 1 |  | 0.0035871 | 1.0947e-05 | 3.8002e-06 | 1.3153e-07 | 1.3668e-08 | 45621.6 | 21748.92 | f89a5ceb-508e-4389-8c09-2ebdc2867fa3
CS1063 | A992 | Manufactured |  |  | W(Imp)6X8.5 | 1 |  | 0.0016258 | 6.2018e-06 | 8.283e-07 | 1.8925e-08 | 4.2429e-09 | 22535.496 | 6135.312 | 39221aa5-e722-4604-a6e0-860c9e7049ab
CS1064 | A992 | Manufactured |  |  | W(Imp)6X9 | 1 |  | 0.001729 | 6.8262e-06 | 9.1571e-07 | 2.1097e-08 | 4.7531e-09 | 24501.84 | 6764.592 | 42314029-2f3c-4e5c-93b9-28bd574ff610
CS1065 | A992 | Manufactured |  |  | W(Imp)6X12 | 1 |  | 0.0022903 | 9.1987e-06 | 1.2445e-06 | 4.4752e-08 | 6.6328e-09 | 32643.12 | 9124.32 | 6dc97348-8b57-4437-a918-f1cf60e05505
CS1066 | A992 | Manufactured |  |  | W(Imp)6X16 | 1 |  | 0.0030581 | 1.3361e-05 | 1.8439e-06 | 9.282e-08 | 1.0258e-08 | 46014.96 | 13332.504 | 07dfbb46-899d-4baa-bf37-e2420d3333bd
CS1067 | A992 | Manufactured |  |  | W(Imp)6X15 | 1 |  | 0.0028581 | 1.2112e-05 | 3.8793e-06 | 5.0375e-08 | 2.0543e-08 | 42475.2 | 18681.264 | d5c16c86-88ef-4177-b469-baaaf5975286
CS1068 | A992 | Manufactured |  |  | W(Imp)6X20 | 1 |  | 0.0037871 | 1.7232e-05 | 5.5359e-06 | 9.9895e-08 | 3.0345e-08 | 58993.44 | 26429.04 | 89bf1a5b-2ca8-40e7-8c68-967d2da9a9ce
CS1069 | A992 | Manufactured |  |  | W(Imp)6X25 | 1 |  | 0.0047355 | 2.2227e-05 | 7.1176e-06 | 1.9188e-07 | 4.028e-08 | 74331.84 | 33665.52 | 5920594b-a81e-45d1-9066-d58791438638
CS1070 | A992 | Manufactured |  |  | W(Imp)8X10 | 1 |  | 0.0019097 | 1.282e-05 | 8.6992e-07 | 2.2487e-08 | 8.2978e-09 | 34884.72 | 6528.6 | 83db8d7a-1c15-493b-a0eb-3e7969b58dd7
CS1071 | A992 | Manufactured |  |  | W(Imp)8X13 | 1 |  | 0.0024774 | 1.6483e-05 | 1.1363e-06 | 4.5003e-08 | 1.0956e-08 | 44835.12 | 8455.728 | 0c00866c-9f07-4147-9485-05a25b9e9a1f
CS1072 | A992 | Manufactured |  |  | W(Imp)8X15 | 1 |  | 0.0028645 | 1.9979e-05 | 1.4194e-06 | 6.5605e-08 | 1.391e-08 | 53487.36 | 10500.84 | 616ca07f-9e76-4c27-ae28-493c5f0a10d1
CS1073 | A992 | Manufactured |  |  | W(Imp)8X18 | 1 |  | 0.0033935 | 2.5765e-05 | 3.3174e-06 | 7.1592e-08 | 3.2761e-08 | 66859.2 | 18327.288 | b38fde13-755e-442d-9c38-0c5979d4a29d
CS1074 | A992 | Manufactured |  |  | W(Imp)8X21 | 1 |  | 0.0039742 | 3.1342e-05 | 4.0666e-06 | 1.1738e-07 | 4.0818e-08 | 80231.04 | 22378.176 | b5caa6c6-aa26-4c3f-a667-205c76af96ed
CS1075 | A992 | Manufactured |  |  | W(Imp)8X24 | 1 |  | 0.0045677 | 3.4422e-05 | 7.617e-06 | 1.4402e-07 | 6.9551e-08 | 90849.84 | 33704.88 | 54440cd3-e2b2-4a42-9df5-9885b0de18b6
CS1076 | A992 | Manufactured |  |  | W(Imp)8X28 | 1 |  | 0.0053226 | 4.0791e-05 | 9.0322e-06 | 2.2352e-07 | 8.3783e-08 | 106974.72 | 39722.16 | d4d22ec2-e663-4ffa-a3ee-40b2b8424106
CS1077 | A992 | Manufactured |  |  | W(Imp)8X31 | 1 |  | 0.0058903 | 4.5785e-05 | 1.5442e-05 | 2.231e-07 | 1.4232e-07 | 119560.08 | 55453.92 | 26111d83-2bd9-4d3f-8237-ed4942fb70e1
CS1078 | A992 | Manufactured |  |  | W(Imp)8X35 | 1 |  | 0.0066451 | 5.2861e-05 | 1.7732e-05 | 3.2008e-07 | 1.6622e-07 | 136471.44 | 63319.68 | 0669df6a-43f3-4d8d-a016-ded928498c2f
CS1079 | A992 | Manufactured |  |  | W(Imp)8X40 | 1 |  | 0.0075484 | 6.077e-05 | 2.0437e-05 | 4.6618e-07 | 1.9496e-07 | 156529.2 | 72758.64 | 67a7ca56-c7b0-4ef5-ac26-218b3058b4b1
CS1080 | A992 | Manufactured |  |  | W(Imp)8X48 | 1 |  | 0.0090968 | 7.6587e-05 | 2.5348e-05 | 8.1581e-07 | 2.5001e-07 | 192711.84 | 90063.36 | 36c58999-e4d0-4617-b79a-eda43d53b46c
CS1081 | A992 | Manufactured |  |  | W(Imp)8X58 | 1 |  | 0.011032 | 9.4901e-05 | 3.1259e-05 | 1.3861e-06 | 3.1687e-07 | 235187.04 | 109727.76 | b29c9aa1-2bb4-4a39-81cd-8cd02baf0d66
CS1082 | A992 | Manufactured |  |  | W(Imp)8X67 | 1 |  | 0.01271 | 0.00011322 | 3.6878e-05 | 2.102e-06 | 3.8669e-07 | 275695.2 | 128605.68 | 7b4edb2c-2ee0-4ed9-a742-6317356b2e72
CS1083 | A992 | Manufactured |  |  | W(Imp)10X12 | 1 |  | 0.0022839 | 2.2393e-05 | 9.0738e-07 | 3.0729e-08 | 1.3668e-08 | 49554.48 | 6843.24 | 9edfc187-a594-43fe-b3f0-ce679ff06159
CS1084 | A992 | Manufactured |  |  | W(Imp)10X15 | 1 |  | 0.0028452 | 2.8678e-05 | 1.2029e-06 | 5.3522e-08 | 1.8341e-08 | 62926.32 | 9045.648 | 4ab41c1d-5ac0-466f-9454-d95a266d3ffd
CS1085 | A992 | Manufactured |  |  | W(Imp)10X17 | 1 |  | 0.0032194 | 3.4089e-05 | 1.4818e-06 | 7.4788e-08 | 2.2852e-08 | 73545.12 | 11012.112 | 9c3bef97-23ad-4a81-aea2-8081a3b5bfa3
CS1086 | A992 | Manufactured |  |  | W(Imp)10X19 | 1 |  | 0.0036258 | 4.0083e-05 | 1.7856e-06 | 9.6982e-08 | 2.7928e-08 | 84950.64 | 13175.208 | 45e456c0-d7a9-4cb7-9904-97769f1ed0eb
CS1087 | A992 | Manufactured |  |  | W(Imp)10X22 | 1 |  | 0.0041871 | 4.9115e-05 | 4.745e-06 | 9.9479e-08 | 7.3847e-08 | 102255.36 | 23990.664 | bed039d4-ad67-4c2a-b573-82b95d244ad9
CS1088 | A992 | Manufactured |  |  | W(Imp)10X26 | 1 |  | 0.0049097 | 5.9937e-05 | 5.8689e-06 | 1.6732e-07 | 9.2645e-08 | 123099.6 | 29496.72 | 7ca2306e-a79e-42d3-a7bd-1c75457ee09b
CS1089 | A992 | Manufactured |  |  | W(Imp)10X30 | 1 |  | 0.0057032 | 7.0759e-05 | 6.9511e-06 | 2.589e-07 | 1.1117e-07 | 143944.08 | 34766.88 | 75e811dd-298d-4a36-ba1f-8d3acb72d4d4
CS1090 | A992 | Manufactured |  |  | W(Imp)10X33 | 1 |  | 0.0062645 | 7.1176e-05 | 1.5234e-05 | 2.4266e-07 | 2.1241e-07 | 152596.32 | 55060.56 | bbc33840-0923-43ba-9f4e-845bfbb04b09
CS1091 | A992 | Manufactured |  |  | W(Imp)10X39 | 1 |  | 0.0074193 | 8.6992e-05 | 1.873e-05 | 4.0624e-07 | 2.6639e-07 | 184059.6 | 67645.92 | 8650adc3-e08f-4a79-9ea3-0f734c977c95
CS1092 | A992 | Manufactured |  |  | W(Imp)10X45 | 1 |  | 0.0085806 | 0.00010323 | 2.2227e-05 | 6.2851e-07 | 3.2224e-07 | 215916 | 79837.68 | 7a2c183e-c53a-473b-ad83-e12dcd086dc3
CS1093 | A992 | Manufactured |  |  | W(Imp)10X49 | 1 |  | 0.0092903 | 0.00011322 | 3.8876e-05 | 5.7856e-07 | 5.5587e-07 | 237546.96 | 111300.96 | de274b28-80ab-4e03-aaed-e07ae91bc9f6
CS1094 | A992 | Manufactured |  |  | W(Imp)10X54 | 1 |  | 0.010193 | 0.00012612 | 4.2872e-05 | 7.5754e-07 | 6.23e-07 | 261931.2 | 123099.6 | 45a8a816-539d-4ea2-b700-8aefe521e33c
CS1095 | A992 | Manufactured |  |  | W(Imp)10X60 | 1 |  | 0.011419 | 0.00014193 | 4.8283e-05 | 1.0322e-06 | 7.0894e-07 | 293392.8 | 137651.28 | f1bdf9bd-7052-472c-8a19-2e6aa16fa0c7
CS1096 | A992 | Manufactured |  |  | W(Imp)10X68 | 1 |  | 0.012839 | 0.000164 | 5.5775e-05 | 1.4818e-06 | 8.3246e-07 | 335476.8 | 157709.04 | 4b14c2db-7d90-40cc-841a-a23c06eb5c9f
CS1097 | A992 | Manufactured |  |  | W(Imp)10X77 | 1 |  | 0.014645 | 0.00018939 | 6.41e-05 | 2.1269e-06 | 9.7478e-07 | 383851.2 | 180519.84 | 78c40e82-8ec5-4fb2-9f77-1e2941d58586
CS1098 | A992 | Manufactured |  |  | W(Imp)10X88 | 1 |  | 0.016774 | 0.00022227 | 7.4505e-05 | 3.1342e-06 | 1.1628e-06 | 444417.6 | 208836.72 | d56376ed-f0b1-4a01-910d-ba1e9f7794f4
CS1099 | A992 | Manufactured |  |  | W(Imp)10X100 | 1 |  | 0.018903 | 0.00025931 | 8.616e-05 | 4.5369e-06 | 1.383e-06 | 511276.8 | 239906.64 | 4c293a2c-2856-41ea-b140-86bff791111b
CS1100 | A992 | Manufactured |  |  | W(Imp)10X112 | 1 |  | 0.021226 | 0.00029802 | 9.8231e-05 | 6.2851e-06 | 1.6166e-06 | 578136 | 272155.2 | 74fb48c5-f58e-453a-b392-999c26e7c6fd
CS1101 | A992 | Manufactured |  |  | W(Imp)12X14 | 1 |  | 0.0026839 | 3.6878e-05 | 9.8231e-07 | 3.7193e-08 | 2.159e-08 | 68432.4 | 7472.496 | d3acce8d-49cd-446b-a4b1-f54ac6ad0903
CS1102 | A992 | Manufactured |  |  | W(Imp)12X16 | 1 |  | 0.0030387 | 4.2872e-05 | 1.1738e-06 | 5.2223e-08 | 2.6021e-08 | 79051.2 | 8888.352 | 676fa1fd-ae74-497a-8e00-ee2b02c866f2
CS1103 | A992 | Manufactured |  |  | W(Imp)12X19 | 1 |  | 0.0035935 | 5.411e-05 | 1.565e-06 | 8.3482e-08 | 3.5178e-08 | 97142.4 | 11720.04 | ebb1acb8-1f72-4d02-a89a-f48aafb32563
CS1104 | A992 | Manufactured |  |  | W(Imp)12X22 | 1 |  | 0.0041806 | 6.4932e-05 | 1.9396e-06 | 1.2196e-07 | 4.404e-08 | 115233.84 | 14394.408 | 7913edad-2e52-42a2-981e-16ae74a62585
CS1105 | A992 | Manufactured |  |  | W(Imp)12X26 | 1 |  | 0.0049355 | 8.4911e-05 | 7.2008e-06 | 1.3912e-07 | 1.63e-07 | 146303.76 | 32131.68 | 7904e05a-ac33-4a12-a670-b89d604e42bc
CS1106 | A992 | Manufactured |  |  | W(Imp)12X30 | 1 |  | 0.005671 | 9.9063e-05 | 8.4495e-06 | 1.9022e-07 | 1.9335e-07 | 169507.68 | 37598.4 | f3885e12-de2b-46bb-ac13-294bacd28785
CS1107 | A992 | Manufactured |  |  | W(Imp)12X35 | 1 |  | 0.0066451 | 0.00011863 | 1.0198e-05 | 3.0843e-07 | 2.3604e-07 | 201364.32 | 45228.24 | b8bc5892-df11-4130-bd78-bc8ff03dc894
CS1108 | A992 | Manufactured |  |  | W(Imp)12X40 | 1 |  | 0.0075484 | 0.00012778 | 1.8356e-05 | 3.7711e-07 | 3.8669e-07 | 224175.12 | 66072.72 | 90254f87-c710-43d9-a978-f998168df72c
CS1109 | A992 | Manufactured |  |  | W(Imp)12X45 | 1 |  | 0.0084516 | 0.00014485 | 2.0812e-05 | 5.2445e-07 | 4.4308e-07 | 252492 | 74724.96 | 37074ecc-c4a5-4f79-ac3a-a2bc776b4460
CS1110 | A992 | Manufactured |  |  | W(Imp)12X50 | 1 |  | 0.0094193 | 0.00016275 | 2.3434e-05 | 7.1176e-07 | 5.0485e-07 | 282775.2 | 83770.56 | 1f292ca4-ba2b-43a9-9b03-e73d127ad23d
CS1111 | A992 | Manufactured |  |  | W(Imp)12X53 | 1 |  | 0.010065 | 0.0001769 | 3.9875e-05 | 6.5765e-07 | 8.4857e-07 | 306372 | 114447.36 | c5abc03f-6f0e-4792-892a-9de29c0c34f3
CS1112 | A992 | Manufactured |  |  | W(Imp)12X58 | 1 |  | 0.010968 | 0.00019771 | 4.4537e-05 | 8.7409e-07 | 9.5867e-07 | 339801.6 | 127819.2 | 74043dd4-ec6b-4763-9a51-61a2dd7b0cfd
CS1113 | A992 | Manufactured |  |  | W(Imp)12X65 | 1 |  | 0.012323 | 0.00022185 | 7.2424e-05 | 9.0738e-07 | 1.5521e-06 | 380704.8 | 173440.8 | 2f7a2518-f22b-4c21-b397-aab9071bc2b8
CS1114 | A992 | Manufactured |  |  | W(Imp)12X72 | 1 |  | 0.013613 | 0.00024849 | 8.1165e-05 | 1.2196e-06 | 1.7562e-06 | 424752 | 193498.56 | 7c1f86e0-d3a3-423f-be4e-03892a76e89c
CS1115 | A992 | Manufactured |  |  | W(Imp)12X79 | 1 |  | 0.014968 | 0.00027554 | 8.9906e-05 | 1.5983e-06 | 1.9684e-06 | 468014.4 | 213556.32 | ab378705-affc-4221-b6ff-d6c86c78d360
CS1116 | A992 | Manufactured |  |  | W(Imp)12X87 | 1 |  | 0.016516 | 0.00030801 | 0.00010031 | 2.1228e-06 | 2.2208e-06 | 519141.6 | 237546.96 | a583eb89-7820-4fd2-8ded-c8a8842f7e24
CS1117 | A992 | Manufactured |  |  | W(Imp)12X96 | 1 |  | 0.018194 | 0.00034672 | 0.00011238 | 2.8512e-06 | 2.5269e-06 | 578136 | 265471.2 | 5d9c635b-36b7-43bb-aafc-2685b77799c1
CS1118 | A992 | Manufactured |  |  | W(Imp)12X106 | 1 |  | 0.020129 | 0.00038834 | 0.00012529 | 3.8002e-06 | 2.8733e-06 | 644995.2 | 295360.8 | d758d794-d095-419e-9c41-ef7b36d653e9
CS1119 | A992 | Manufactured |  |  | W(Imp)12X120 | 1 |  | 0.02271 | 0.00044537 | 0.0001436 | 5.3694e-06 | 3.3298e-06 | 731517.6 | 335870.4 | 0d3acbfd-b260-4af0-83a8-b06e0318d153
CS1120 | A992 | Manufactured |  |  | W(Imp)12X136 | 1 |  | 0.025742 | 0.00051613 | 0.00016566 | 7.7003e-06 | 3.9475e-06 | 841639.2 | 385423.2 | 25afcebb-62bd-481a-9833-e6338788700f
CS1121 | A992 | Manufactured |  |  | W(Imp)12X152 | 1 |  | 0.028839 | 0.00059521 | 0.00018897 | 1.0739e-05 | 4.6188e-06 | 955694.4 | 436550.4 | 77b4bdc4-2f7a-4b57-ab92-aec9c34c78d8
CS1122 | A992 | Manufactured |  |  | W(Imp)12X170 | 1 |  | 0.032258 | 0.00068678 | 0.00021519 | 1.4818e-05 | 5.3976e-06 | 1081545.6 | 495544.8 | c9ad3b21-72d3-4d86-942e-bf241de67105
CS1123 | A992 | Manufactured |  |  | W(Imp)12X190 | 1 |  | 0.036129 | 0.00078668 | 0.00024516 | 2.0312e-05 | 6.3374e-06 | 1223131.2 | 562404 | 72ce9a1e-0100-48c1-b47a-126f640aec6b
CS1124 | A992 | Manufactured |  |  | W(Imp)12X210 | 1 |  | 0.039871 | 0.00089074 | 0.00027638 | 2.693e-05 | 7.3042e-06 | 1368648 | 625329.6 | 276a1ab4-8290-4c7f-849e-f1ecd43288bc
CS1125 | A992 | Manufactured |  |  | W(Imp)12X230 | 1 |  | 0.043677 | 0.0010073 | 0.00030884 | 3.488e-05 | 8.3783e-06 | 1518098.4 | 696122.4 | dd62a5ce-3dab-4b2a-a073-74649bba0a8b
CS1126 | A992 | Manufactured |  |  | W(Imp)12X252 | 1 |  | 0.047806 | 0.0011321 | 0.00034464 | 4.4953e-05 | 9.6136e-06 | 1683278.4 | 770846.4 | c1109a4f-0a82-49a9-85af-bee3c966232a
CS1127 | A992 | Manufactured |  |  | W(Imp)12X279 | 1 |  | 0.052839 | 0.0012945 | 0.00039001 | 5.9521e-05 | 1.1279e-05 | 1891723.2 | 865236 | 2f386db2-8cc9-4c43-a70e-d96406b446be
CS1128 | A992 | Manufactured |  |  | W(Imp)12X305 | 1 |  | 0.057742 | 0.0014776 | 0.00043704 | 7.7003e-05 | 1.3051e-05 | 2111964 | 959625.6 | b7ac4664-fdb3-4ba5-bd4d-424b66fb15c8
CS1129 | A992 | Manufactured |  |  | W(Imp)12X336 | 1 |  | 0.063806 | 0.0016899 | 0.00049531 | 0.00010114 | 1.5306e-05 | 2371536 | 1077614.4 | c15c70c1-c7ba-487d-a248-8cc9108f2bd8
CS1130 | A992 | Manufactured |  |  | W(Imp)14X22 | 1 |  | 0.0041871 | 8.283e-05 | 2.9136e-06 | 1.0392e-07 | 8.432e-08 | 130572.24 | 17265.408 | 2d8989b6-2e2a-4998-97c2-64999465a194
CS1131 | A992 | Manufactured |  |  | W(Imp)14X26 | 1 |  | 0.0049613 | 0.00010198 | 3.7086e-06 | 1.6625e-07 | 1.0876e-07 | 158102.4 | 21788.232 | 4b723482-a8c1-46c3-b410-0ef6e584c60b
CS1132 | A992 | Manufactured |  |  | W(Imp)14X30 | 1 |  | 0.0057097 | 0.00012112 | 8.1581e-06 | 1.8202e-07 | 2.3819e-07 | 186025.92 | 35356.8 | a3551a81-cdc6-4a4d-a520-fb323cf49da7
CS1133 | A992 | Manufactured |  |  | W(Imp)14X34 | 1 |  | 0.0064516 | 0.00014152 | 9.6982e-06 | 2.3684e-07 | 2.8733e-07 | 214736.16 | 41688.72 | e2e22a86-5039-4c96-9c38-885f666a85eb
CS1134 | A992 | Manufactured |  |  | W(Imp)14X38 | 1 |  | 0.0072258 | 0.00016025 | 1.1113e-05 | 3.3215e-07 | 3.303e-07 | 241872 | 47587.92 | e03f7945-813d-4179-8c06-0425f6578629
CS1135 | A992 | Manufactured |  |  | W(Imp)14X43 | 1 |  | 0.008129 | 0.00017815 | 1.8814e-05 | 4.3704e-07 | 5.2365e-07 | 273729.6 | 68039.04 | 81eca715-881a-4614-81ac-22ae8d5db9bf
CS1136 | A992 | Manufactured |  |  | W(Imp)14X48 | 1 |  | 0.0090968 | 0.00020146 | 2.1394e-05 | 6.0354e-07 | 6.0152e-07 | 308340 | 77084.64 | bd93ea44-1a41-4116-b483-31e2d5894953
CS1137 | A992 | Manufactured |  |  | W(Imp)14X53 | 1 |  | 0.010065 | 0.00022518 | 2.4017e-05 | 8.0749e-07 | 6.8208e-07 | 342554.4 | 86523.6 | 412ab78f-3951-4354-82cf-beb66569ac93
CS1138 | A992 | Manufactured |  |  | W(Imp)14X61 | 1 |  | 0.011548 | 0.00026639 | 4.4537e-05 | 9.1155e-07 | 1.2648e-06 | 401155.2 | 128999.04 | f3ac8550-82c0-4f86-9d70-cf18f2b11346
CS1139 | A992 | Manufactured |  |  | W(Imp)14X68 | 1 |  | 0.012903 | 0.00030052 | 5.0364e-05 | 1.2529e-06 | 1.4447e-06 | 452282.4 | 145123.92 | 96a77656-364d-48ad-9920-62f8912ba8f0
CS1140 | A992 | Manufactured |  |  | W(Imp)14X74 | 1 |  | 0.014065 | 0.0003309 | 5.5775e-05 | 1.6108e-06 | 1.6085e-06 | 495544.8 | 159282.24 | 7e26d808-d758-4188-bb40-a2c05bda95c9
CS1141 | A992 | Manufactured |  |  | W(Imp)14X82 | 1 |  | 0.015484 | 0.0003667 | 6.1602e-05 | 2.1103e-06 | 1.8019e-06 | 546672 | 176193.6 | 6e8fbbbc-6079-4134-acfe-bb3a7f1e3edf
CS1142 | A992 | Manufactured |  |  | W(Imp)14X90 | 1 |  | 0.017097 | 0.00041581 | 0.00015068 | 1.6899e-06 | 4.2966e-06 | 617464.8 | 297326.4 | 616fc2cf-f983-4a71-921c-1d63e1d7d03e
CS1143 | A992 | Manufactured |  |  | W(Imp)14X99 | 1 |  | 0.018774 | 0.00046202 | 0.00016732 | 2.2352e-06 | 4.8336e-06 | 680390.4 | 328790.4 | 8398ff33-4e6a-469b-b4c1-038c07391586
CS1144 | A992 | Manufactured |  |  | W(Imp)14X109 | 1 |  | 0.020645 | 0.00051613 | 0.00018605 | 2.9636e-06 | 5.4244e-06 | 755116.8 | 364579.2 | 5f6fdf31-699d-45e8-a509-76676ee32c11
CS1145 | A992 | Manufactured |  |  | W(Imp)14X120 | 1 |  | 0.022774 | 0.0005744 | 0.00020604 | 3.9001e-06 | 6.0958e-06 | 833774.4 | 401155.2 | 38f7d1aa-9ff9-4cf4-9d97-a6abc966342c
CS1146 | A992 | Manufactured |  |  | W(Imp)14X132 | 1 |  | 0.025032 | 0.00063683 | 0.00022809 | 5.1197e-06 | 6.8477e-06 | 920296.8 | 444417.6 | a07ff698-4a29-438a-8587-74ddd77f419f
CS1147 | A992 | Manufactured |  |  | W(Imp)14X145 | 1 |  | 0.027548 | 0.00071176 | 0.00028179 | 6.3267e-06 | 8.5126e-06 | 1022553.6 | 523075.2 | 3c1e3f74-691f-4dde-87cc-643c79dd8770
CS1148 | A992 | Manufactured |  |  | W(Imp)14X159 | 1 |  | 0.030129 | 0.00079084 | 0.00031134 | 8.1998e-06 | 9.5599e-06 | 1128741.6 | 574202.4 | 4957f28a-d9f9-4efb-a5af-20e4a2a358df
CS1149 | A992 | Manufactured |  |  | W(Imp)14X176 | 1 |  | 0.033419 | 0.00089074 | 0.0003488 | 1.103e-05 | 1.0876e-05 | 1258526.4 | 641061.6 | b831638b-12ef-4597-8786-2c6f05dc99fc
CS1150 | A992 | Manufactured |  |  | W(Imp)14X193 | 1 |  | 0.036645 | 0.00099895 | 0.00038751 | 1.4485e-05 | 1.2326e-05 | 1396178.4 | 707920.8 | 6776ef2a-86c9-4c67-b2e5-05777b39e8e2
CS1151 | A992 | Manufactured |  |  | W(Imp)14X211 | 1 |  | 0.04 | 0.0011072 | 0.00042872 | 1.8564e-05 | 1.383e-05 | 1533828 | 778713.6 | fbe7f22d-ddb1-4685-87d4-d70670b86907
CS1152 | A992 | Manufactured |  |  | W(Imp)14X233 | 1 |  | 0.044193 | 0.0012529 | 0.00047867 | 2.4766e-05 | 1.5844e-05 | 1714742.4 | 869169.6 | 1f298d16-865e-44c5-b32b-3ddd37a6de21
CS1153 | A992 | Manufactured |  |  | W(Imp)14X257 | 1 |  | 0.048774 | 0.0014152 | 0.00053694 | 3.2924e-05 | 1.8207e-05 | 1915320 | 967492.8 | 9c2ad678-fff1-44df-907c-b005da2009af
CS1154 | A992 | Manufactured |  |  | W(Imp)14X283 | 1 |  | 0.053742 | 0.0015983 | 0.00059937 | 4.3288e-05 | 2.0865e-05 | 2131629.6 | 1077614.4 | 2a2817f8-e0ee-4cf6-b655-964e6abb4c1f
CS1155 | A992 | Manufactured |  |  | W(Imp)14X311 | 1 |  | 0.058968 | 0.0018023 | 0.00067013 | 5.6608e-05 | 2.3926e-05 | 2371536 | 1195600.8 | 313a2495-c79b-48fe-8de9-e97aabaf2ec2
CS1156 | A992 | Manufactured |  |  | W(Imp)14X342 | 1 |  | 0.065161 | 0.0020395 | 0.00075338 | 7.4089e-05 | 2.7659e-05 | 2642904 | 1329319.2 | e4118629-45e8-4933-9f1c-cf39f615d884
CS1157 | A992 | Manufactured |  |  | W(Imp)14X370 | 1 |  | 0.070322 | 0.0022643 | 0.0008283 | 9.2403e-05 | 3.115e-05 | 2894616 | 1455170.4 | d5e14d81-72fd-45f6-8df8-0fe6bf5c1fea
CS1158 | A992 | Manufactured |  |  | W(Imp)14X398 | 1 |  | 0.075484 | 0.0024974 | 0.00090322 | 0.00011363 | 3.4641e-05 | 3150240 | 1581024 | 040c7122-e04e-4e1d-b289-3cbf0075aca5
CS1159 | A992 | Manufactured |  |  | W(Imp)14X426 | 1 |  | 0.080645 | 0.0027471 | 0.00098231 | 0.00013777 | 3.8669e-05 | 3417696 | 1706877.6 | 9c377d08-aefc-4ad1-8f30-e40b0790ae8b
CS1160 | A992 | Manufactured |  |  | W(Imp)14X455 | 1 |  | 0.086451 | 0.0029927 | 0.0010655 | 0.00016441 | 4.2966e-05 | 3681192 | 1840596 | e6db9f3b-c705-43bc-ae2e-daeda49409e2
CS1161 | A992 | Manufactured |  |  | W(Imp)14X500 | 1 |  | 0.094839 | 0.0034173 | 0.0011987 | 0.00021394 | 5.0216e-05 | 4129536 | 2052972 | 581b4566-bc39-4bbd-ac89-ddf0b9b8d24f
CS1162 | A992 | Manufactured |  |  | W(Imp)14X550 | 1 |  | 0.10452 | 0.0039251 | 0.0013528 | 0.00027846 | 5.8809e-05 | 4640808 | 2292878.4 | 26c8eec7-c020-4807-ad63-08e333905b00
CS1163 | A992 | Manufactured |  |  | W(Imp)14X605 | 1 |  | 0.11484 | 0.0044953 | 0.0015317 | 0.0003617 | 6.9282e-05 | 5191416 | 2564256 | 298969e1-5599-4744-8fe9-1c5d3acbcb6d
CS1164 | A992 | Manufactured |  |  | W(Imp)14X665 | 1 |  | 0.12645 | 0.0051613 | 0.0017357 | 0.00046618 | 8.1903e-05 | 5820696 | 2871024 | 550919f8-3cfe-4a12-8e94-8c53141a387b
CS1165 | A992 | Manufactured |  |  | W(Imp)14X730 | 1 |  | 0.13871 | 0.0059521 | 0.0019646 | 0.00060354 | 9.721e-05 | 6528600 | 3209232 | 82ab002b-7866-413d-b274-cef115a2ae99
CS1166 | A992 | Manufactured |  |  | W(Imp)16X26 | 1 |  | 0.0049548 | 0.00012529 | 3.9917e-06 | 1.2902e-07 | 1.5172e-07 | 173833.92 | 21552.264 | 259eafd4-faba-46a7-a822-0007ec6988e7
CS1167 | A992 | Manufactured |  |  | W(Imp)16X31 | 1 |  | 0.0058903 | 0.00015609 | 5.1613e-06 | 1.9188e-07 | 1.9845e-07 | 212376.24 | 27648.24 | 23863629-4519-4499-9f98-92c292ab561b
CS1168 | A992 | Manufactured |  |  | W(Imp)16X36 | 1 |  | 0.0068387 | 0.00018647 | 1.0198e-05 | 2.2685e-07 | 3.9206e-07 | 251704.8 | 42475.2 | be5a33df-5b28-421a-a1c8-33cd129eee68
CS1169 | A992 | Manufactured |  |  | W(Imp)16X40 | 1 |  | 0.0076129 | 0.00021561 | 1.2029e-05 | 3.3049e-07 | 4.6457e-07 | 287102.4 | 49947.84 | 8d645eda-01d0-49cc-9110-65dab0b2f584
CS1170 | A992 | Manufactured |  |  | W(Imp)16X45 | 1 |  | 0.0085806 | 0.00024391 | 1.3652e-05 | 4.6202e-07 | 5.3439e-07 | 323678.4 | 57026.88 | a8f12678-7108-4785-b401-101f8cdfe704
CS1171 | A992 | Manufactured |  |  | W(Imp)16X50 | 1 |  | 0.0094839 | 0.0002743 | 1.5484e-05 | 6.3267e-07 | 6.0958e-07 | 361826.4 | 64106.16 | d6a0b803-5895-4614-bcb9-1bc49249db25
CS1172 | A992 | Manufactured |  |  | W(Imp)16X57 | 1 |  | 0.010839 | 0.0003155 | 1.794e-05 | 9.2403e-07 | 7.1431e-07 | 412953.6 | 74331.84 | c3c748ed-c2b9-490d-a6b4-ee88beb9ffd6
CS1173 | A992 | Manufactured |  |  | W(Imp)16X67 | 1 |  | 0.012645 | 0.00039708 | 4.9531e-05 | 9.9479e-07 | 1.9603e-06 | 511276.8 | 139617.84 | bbe6da92-3a13-4767-bfcc-69add9405810
CS1174 | A992 | Manufactured |  |  | W(Imp)16X77 | 1 |  | 0.014581 | 0.00046202 | 5.744e-05 | 1.4859e-06 | 2.3067e-06 | 589934.4 | 161641.92 | 7c9feb3c-975b-4f4b-9202-a3808be1f2e5
CS1175 | A992 | Manufactured |  |  | W(Imp)16X89 | 1 |  | 0.016903 | 0.0005411 | 6.7846e-05 | 2.2685e-06 | 2.7391e-06 | 688257.6 | 189172.32 | 78b07175-267b-4e0c-ae28-e7363cd07d4d
CS1176 | A992 | Manufactured |  |  | W(Imp)16X100 | 1 |  | 0.018968 | 0.00062018 | 7.7419e-05 | 3.2175e-06 | 3.1956e-06 | 778713.6 | 215916 | f7ae61ee-56ef-4d2c-8042-26966f0bc60d
CS1177 | A992 | Manufactured |  |  | W(Imp)18X35 | 1 |  | 0.0066451 | 0.00021228 | 6.3683e-06 | 2.3543e-07 | 3.0613e-07 | 261537.6 | 31699.2 | bff8feac-191a-4cbd-b7b7-db858b1c679c
CS1178 | A992 | Manufactured |  |  | W(Imp)18X40 | 1 |  | 0.0076129 | 0.00025473 | 7.95e-06 | 3.3715e-07 | 3.8669e-07 | 308340 | 39329.04 | 799ae94a-9cc3-43c6-8ea9-9671fe965798
CS1179 | A992 | Manufactured |  |  | W(Imp)18X46 | 1 |  | 0.0087097 | 0.00029636 | 9.3652e-06 | 5.078e-07 | 4.6188e-07 | 356714.4 | 46014.96 | 5ceea5fa-abb1-4f51-ba91-135507cb483c
CS1180 | A992 | Manufactured |  |  | W(Imp)18X50 | 1 |  | 0.0094839 | 0.00033298 | 1.6691e-05 | 5.1613e-07 | 8.1635e-07 | 397221.6 | 65286 | b58dd0ac-0e61-4c85-84c4-7d69b6799a41
CS1181 | A992 | Manufactured |  |  | W(Imp)18X55 | 1 |  | 0.010452 | 0.00037045 | 1.8689e-05 | 6.9094e-07 | 9.2108e-07 | 440484 | 72758.64 | 7d7e388e-20d4-40e2-b866-3a0e354def0f
CS1182 | A992 | Manufactured |  |  | W(Imp)18X60 | 1 |  | 0.011355 | 0.00040957 | 2.0853e-05 | 9.0322e-07 | 1.0339e-06 | 483746.4 | 81017.76 | 86c21ce8-3931-445a-9e8a-5efd9ef87292
CS1183 | A992 | Manufactured |  |  | W(Imp)18X65 | 1 |  | 0.012323 | 0.00044537 | 2.2809e-05 | 1.1363e-06 | 1.1386e-06 | 523075.2 | 88490.16 | 0f141ebd-0b74-4bb8-9904-3ad5dfe5453c
CS1184 | A992 | Manufactured |  |  | W(Imp)18X71 | 1 |  | 0.013484 | 0.00048699 | 2.5099e-05 | 1.4526e-06 | 1.2621e-06 | 574202.4 | 97142.4 | 2e1f26f7-6be8-417e-a207-e2cacfcab9ee
CS1185 | A992 | Manufactured |  |  | W(Imp)18X76 | 1 |  | 0.014387 | 0.00055359 | 6.3267e-05 | 1.1779e-06 | 3.1419e-06 | 641061.6 | 165968.16 | 62b89236-e04b-439f-a576-851e89020056
CS1186 | A992 | Manufactured |  |  | W(Imp)18X86 | 1 |  | 0.016323 | 0.00063683 | 7.284e-05 | 1.7065e-06 | 3.6521e-06 | 731517.6 | 190352.16 | 6c00636f-5822-410d-87b4-901dda2c280c
CS1187 | A992 | Manufactured |  |  | W(Imp)18X97 | 1 |  | 0.018387 | 0.00072841 | 8.3662e-05 | 2.4391e-06 | 4.2429e-06 | 829840.8 | 217489.2 | 871a9515-e7d2-457c-b3ea-0ceb397be099
CS1188 | A992 | Manufactured |  |  | W(Imp)18X106 | 1 |  | 0.020064 | 0.000795 | 9.1571e-05 | 3.1134e-06 | 4.6725e-06 | 904564.8 | 237940.08 | 515d8d90-9124-478c-a721-b4cabc1dc7b0
CS1189 | A992 | Manufactured |  |  | W(Imp)18X119 | 1 |  | 0.022645 | 0.00091155 | 0.00010531 | 4.4121e-06 | 5.4513e-06 | 1030418.4 | 271764 | 30ee2ea1-5668-4407-bbd1-7fe35f22fab8
CS1190 | A992 | Manufactured |  |  | W(Imp)18X130 | 1 |  | 0.02471 | 0.0010239 | 0.00011571 | 6.0354e-06 | 6.0958e-06 | 1140540 | 301653.6 | 194ebd9c-480b-4cdb-9736-00b8857b93e1
CS1191 | A992 | Manufactured |  |  | W(Imp)18X143 | 1 |  | 0.027097 | 0.0011446 | 0.00012945 | 7.9916e-06 | 6.9014e-06 | 1266391.2 | 335870.4 | 6d8b681a-485a-4071-b1d6-212a4efa2d3e
CS1192 | A992 | Manufactured |  |  | W(Imp)18X158 | 1 |  | 0.029871 | 0.0012737 | 0.00014443 | 1.0489e-05 | 7.7875e-06 | 1400109.6 | 372837.6 | e3db41fd-bc4b-4ff5-9c8f-b6d8457d8809
CS1193 | A992 | Manufactured |  |  | W(Imp)18X175 | 1 |  | 0.033161 | 0.001436 | 0.00016275 | 1.4069e-05 | 8.9422e-06 | 1565292 | 416887.2 | 77e6ba9b-4cf8-4e0c-9cc6-c51694cbe3a2
CS1194 | A992 | Manufactured |  |  | W(Imp)18X192 | 1 |  | 0.036258 | 0.0016108 | 0.00018314 | 1.8605e-05 | 1.0204e-05 | 1738339.2 | 468014.4 | d95a241b-abe4-4b65-be2d-c286daae1def
CS1195 | A992 | Manufactured |  |  | W(Imp)18X211 | 1 |  | 0.040194 | 0.0018023 | 0.0002052 | 2.4391e-05 | 1.1654e-05 | 1927118.4 | 519141.6 | c5cbf0b3-ea4b-48fa-88d1-84050ca4151b
CS1196 | A992 | Manufactured |  |  | W(Imp)18X234 | 1 |  | 0.044258 | 0.0020395 | 0.00023226 | 3.2757e-05 | 1.3454e-05 | 2159160 | 586000.8 | 22eee98e-5e28-45e9-bd85-b77c45236f84
CS1197 | A992 | Manufactured |  |  | W(Imp)18X258 | 1 |  | 0.049032 | 0.0022934 | 0.00026139 | 4.2872e-05 | 1.5468e-05 | 2403000 | 652860 | 50c34ce0-d5c3-4955-b8e2-0f55e74cfa5f
CS1198 | A992 | Manufactured |  |  | W(Imp)18X283 | 1 |  | 0.053742 | 0.0025681 | 0.00029303 | 5.5775e-05 | 1.7696e-05 | 2658648 | 727586.4 | c322cf93-36ae-42ef-b86d-666f002bd745
CS1199 | A992 | Manufactured |  |  | W(Imp)18X311 | 1 |  | 0.059097 | 0.0029011 | 0.0003309 | 7.3257e-05 | 2.0462e-05 | 2965392 | 814108.8 | a56967a8-ebb1-4139-94a1-a517a66eeba8
CS1200 | A992 | Manufactured |  |  | W(Imp)21X44 | 1 |  | 0.0083871 | 0.00035088 | 8.616e-06 | 3.205e-07 | 5.6661e-07 | 375199.2 | 40115.52 | 0f8e9fb2-0ca6-4871-abc9-50049f1ffaf2
CS1201 | A992 | Manufactured |  |  | W(Imp)21X50 | 1 |  | 0.0094839 | 0.00040957 | 1.0364e-05 | 4.745e-07 | 6.9014e-07 | 432619.2 | 47981.28 | 991c43f2-0f49-4852-ba76-907541339878
CS1202 | A992 | Manufactured |  |  | W(Imp)21X57 | 1 |  | 0.010774 | 0.00048699 | 1.2737e-05 | 7.3673e-07 | 8.5663e-07 | 507343.2 | 58206.96 | 9f97e0f3-c8d0-45fe-bf07-671a6a1931a9
CS1203 | A992 | Manufactured |  |  | W(Imp)21X48 | 1 |  | 0.0090968 | 0.00039917 | 1.6108e-05 | 3.3423e-07 | 1.0607e-06 | 420820.8 | 58600.08 | dbd578b5-7f8a-4f71-a35b-12a39dfe2f2c
CS1204 | A992 | Manufactured |  |  | W(Imp)21X55 | 1 |  | 0.010452 | 0.0004745 | 2.0146e-05 | 5.1613e-07 | 1.3373e-06 | 495544.8 | 72365.28 | 83666f21-a2bd-4513-ab60-f8513e95d911
CS1205 | A992 | Manufactured |  |  | W(Imp)21X62 | 1 |  | 0.011806 | 0.00055359 | 2.3933e-05 | 7.617e-07 | 1.6005e-06 | 566337.6 | 85343.76 | 14402c1e-e3a6-44a9-99f3-3916e71f6438
CS1206 | A992 | Manufactured |  |  | W(Imp)21X68 | 1 |  | 0.012903 | 0.00061602 | 2.693e-05 | 1.0198e-06 | 1.8153e-06 | 629263.2 | 95962.56 | ff9ff7e5-6f27-444b-a7f4-36a50b45cb13
CS1207 | A992 | Manufactured |  |  | W(Imp)21X73 | 1 |  | 0.013871 | 0.00066597 | 2.9386e-05 | 1.257e-06 | 1.9899e-06 | 676459.2 | 104615.04 | add763e9-db8c-4110-aa87-b9d78ed9d9f3
CS1208 | A992 | Manufactured |  |  | W(Imp)21X83 | 1 |  | 0.015742 | 0.0007617 | 3.3881e-05 | 1.8064e-06 | 2.3175e-06 | 770846.4 | 119953.2 | 47e9792a-197f-4985-9775-b812fbaf1c8c
CS1209 | A992 | Manufactured |  |  | W(Imp)21X93 | 1 |  | 0.017613 | 0.0008616 | 3.8668e-05 | 2.5099e-06 | 2.6692e-06 | 869169.6 | 136471.44 | 3e900045-4894-49e6-bc1c-af9f1a01dfff
CS1210 | A992 | Manufactured |  |  | W(Imp)21X101 | 1 |  | 0.019226 | 0.0010073 | 0.00010323 | 2.1686e-06 | 7.0356e-06 | 995023.2 | 242659.2 | 4b72996a-c413-47f7-af21-a3c33311006b
CS1211 | A992 | Manufactured |  |  | W(Imp)21X111 | 1 |  | 0.021032 | 0.0011113 | 0.00011405 | 2.8429e-06 | 7.8413e-06 | 1097277.6 | 268224 | aa2f468c-4713-4414-b054-1fc5450902ba
CS1212 | A992 | Manufactured |  |  | W(Imp)21X122 | 1 |  | 0.023161 | 0.001232 | 0.00012695 | 3.7378e-06 | 8.7811e-06 | 1207399.2 | 297326.4 | 0007f5ec-4302-43c9-b99e-533dc33b648c
CS1213 | A992 | Manufactured |  |  | W(Imp)21X132 | 1 |  | 0.025032 | 0.0013403 | 0.00013861 | 4.7034e-06 | 9.6673e-06 | 1309653.6 | 323678.4 | cf53ecfc-460a-4702-aa84-3142b418c8f4
CS1214 | A992 | Manufactured |  |  | W(Imp)21X147 | 1 |  | 0.027871 | 0.0015109 | 0.0001565 | 6.41e-06 | 1.1037e-05 | 1466968.8 | 364185.6 | 0d33618e-62e8-4f1d-91c7-e90fbe83185b
CS1215 | A992 | Manufactured |  |  | W(Imp)21X166 | 1 |  | 0.031484 | 0.0017815 | 0.00018106 | 9.8231e-06 | 1.3024e-05 | 1699010.4 | 424752 | 7f188adc-e086-49cd-b6b6-0b655c2bcbb2
CS1216 | A992 | Manufactured |  |  | W(Imp)21X182 | 1 |  | 0.034581 | 0.0019688 | 0.00020104 | 1.2778e-05 | 1.4608e-05 | 1872057.6 | 468014.4 | a095f266-7947-43dc-a493-83cb2be45b3b
CS1217 | A992 | Manufactured |  |  | W(Imp)21X201 | 1 |  | 0.038258 | 0.0022102 | 0.0002256 | 1.7024e-05 | 1.6649e-05 | 2084433.6 | 523075.2 | 0e962304-2515-46b4-a928-8f64a926ed7b
CS1218 | A992 | Manufactured |  |  | W(Imp)24X55 | 1 |  | 0.010452 | 0.00056191 | 1.2112e-05 | 5.7663e-07 | 1.0392e-06 | 527008.8 | 52307.52 | d7251a62-f25c-44f8-9939-a174a5a2e770
CS1219 | A992 | Manufactured |  |  | W(Imp)24X62 | 1 |  | 0.011742 | 0.00064516 | 1.436e-05 | 7.9756e-07 | 1.2406e-06 | 601732.8 | 61746.48 | 97242478-192e-41da-99be-d092d5c8f195
CS1220 | A992 | Manufactured |  |  | W(Imp)24X68 | 1 |  | 0.012968 | 0.0007617 | 2.9303e-05 | 7.7835e-07 | 2.5323e-06 | 696122.4 | 96355.92 | 4b97c6b4-0403-4fec-8082-bc2461dbd175
CS1221 | A992 | Manufactured |  |  | W(Imp)24X76 | 1 |  | 0.014452 | 0.00087409 | 3.4339e-05 | 1.1155e-06 | 2.9807e-06 | 786578.4 | 112480.8 | ca242140-3c4a-4697-a48a-ce6c3f6ff1bd
CS1222 | A992 | Manufactured |  |  | W(Imp)24X84 | 1 |  | 0.015935 | 0.00098647 | 3.9292e-05 | 1.5401e-06 | 3.4373e-06 | 880968 | 128212.32 | 6fff2b30-44a4-46e1-a109-7760be7cbdca
CS1223 | A992 | Manufactured |  |  | W(Imp)24X94 | 1 |  | 0.017871 | 0.0011238 | 4.5369e-05 | 2.1894e-06 | 4.028e-06 | 998954.4 | 147483.6 | a1cedca7-ea21-4ab2-96ca-74205acc3634
CS1224 | A992 | Manufactured |  |  | W(Imp)24X103 | 1 |  | 0.019548 | 0.0012487 | 4.9531e-05 | 2.9428e-06 | 4.4577e-06 | 1101211.2 | 163215.12 | e9a3e961-2faa-4802-bdae-5f789301c929
CS1225 | A992 | Manufactured |  |  | W(Imp)24X104 | 1 |  | 0.019806 | 0.0012903 | 0.0001078 | 1.9646e-06 | 9.4525e-06 | 1136606.4 | 245412 | 38bcf8d8-bf81-4b9b-aa21-98735d8b2796
CS1226 | A992 | Manufactured |  |  | W(Imp)24X117 | 1 |  | 0.022194 | 0.0014735 | 0.00012362 | 2.7971e-06 | 1.0956e-05 | 1286056.8 | 280809.6 | 90323f1f-1695-479d-b556-ac9e0e3a81df
CS1227 | A992 | Manufactured |  |  | W(Imp)24X131 | 1 |  | 0.024903 | 0.0016733 | 0.00014152 | 3.9542e-06 | 1.2648e-05 | 1455170.4 | 320532 | fdf07fcf-c296-4abe-85a3-a773875e8833
CS1228 | A992 | Manufactured |  |  | W(Imp)24X146 | 1 |  | 0.027742 | 0.0019063 | 0.00016275 | 5.5775e-06 | 1.4662e-05 | 1643949.6 | 366544.8 | 26657478-d16f-4ab7-9d0a-6b8dda8c10ae
CS1229 | A992 | Manufactured |  |  | W(Imp)24X162 | 1 |  | 0.030839 | 0.0021519 | 0.00018439 | 7.7003e-06 | 1.681e-05 | 1840596 | 412953.6 | f2b98fef-3d44-492c-a273-698fa822bf22
CS1230 | A992 | Manufactured |  |  | W(Imp)24X176 | 1 |  | 0.033355 | 0.0023642 | 0.00019938 | 9.9479e-06 | 1.8368e-05 | 2009709.6 | 452282.4 | 2d662c5f-de9b-4175-8f96-1127dcef6da3
CS1231 | A992 | Manufactured |  |  | W(Imp)24X192 | 1 |  | 0.036451 | 0.0026056 | 0.0002206 | 1.282e-05 | 2.0489e-05 | 2198488.8 | 495544.8 | e482b6f7-e173-43a5-8fdf-87faf35a46d4
CS1232 | A992 | Manufactured |  |  | W(Imp)24X207 | 1 |  | 0.039161 | 0.0028387 | 0.00024058 | 1.5942e-05 | 2.2584e-05 | 2383334.4 | 538807.2 | 18c4339d-b69e-4b08-b6de-5e8a06356a09
CS1233 | A992 | Manufactured |  |  | W(Imp)24X229 | 1 |  | 0.043355 | 0.0031842 | 0.00027097 | 2.1353e-05 | 2.5806e-05 | 2654712 | 605666.4 | c436871e-8228-47cf-8334-c8c5df817917
CS1234 | A992 | Manufactured |  |  | W(Imp)24X250 | 1 |  | 0.047419 | 0.0035338 | 0.00030135 | 2.7721e-05 | 2.9002e-05 | 2926080 | 672525.6 | a48c23d5-d9de-48e7-b160-a09bfe76d1af
CS1235 | A992 | Manufactured |  |  | W(Imp)24X279 | 1 |  | 0.052839 | 0.0039958 | 0.00034256 | 3.7669e-05 | 3.3567e-05 | 3283968 | 759048 | 7803b4af-1eb5-4bb8-8169-29f7a858fa83
CS1236 | A992 | Manufactured |  |  | W(Imp)24X306 | 1 |  | 0.057871 | 0.0044537 | 0.00038252 | 4.8699e-05 | 3.8132e-05 | 3626136 | 841639.2 | 14ca785b-8d97-4a84-9225-f2b2d6316048
CS1237 | A992 | Manufactured |  |  | W(Imp)24X335 | 1 |  | 0.063419 | 0.0049531 | 0.00042872 | 6.3267e-05 | 4.3234e-05 | 4011552 | 936028.8 | 92353333-e4c2-4b0f-b3cd-dfeea2d8f1f8
CS1238 | A992 | Manufactured |  |  | W(Imp)24X370 | 1 |  | 0.070322 | 0.0055775 | 0.00048283 | 8.3662e-05 | 4.9948e-05 | 4444176 | 1050084 | 7cbd3511-81de-4d6e-80bc-67d1e83b7780
CS1239 | A992 | Manufactured |  |  | W(Imp)27X84 | 1 |  | 0.015935 | 0.0011863 | 4.412e-05 | 1.1696e-06 | 4.8068e-06 | 959625.6 | 130572.24 | d0d6510b-3135-453d-9724-0d08cc99bc47
CS1240 | A992 | Manufactured |  |  | W(Imp)27X94 | 1 |  | 0.017806 | 0.0013611 | 5.1613e-05 | 1.6774e-06 | 5.7198e-06 | 1093344 | 152596.32 | 7e488248-f2be-4dd6-a5db-c6bb1e3e0f23
CS1241 | A992 | Manufactured |  |  | W(Imp)27X102 | 1 |  | 0.019355 | 0.0015068 | 5.7856e-05 | 2.1977e-06 | 6.4449e-06 | 1199532 | 170687.76 | 02bcebf4-2abe-4a67-bca8-4be4c74bd398
CS1242 | A992 | Manufactured |  |  | W(Imp)27X114 | 1 |  | 0.021677 | 0.0016982 | 6.6181e-05 | 3.051e-06 | 7.4116e-06 | 1348982.4 | 193891.68 | 191d5a0f-c851-47e9-b870-222497d1ddfb
CS1243 | A992 | Manufactured |  |  | W(Imp)27X129 | 1 |  | 0.024387 | 0.0019813 | 7.6587e-05 | 4.6202e-06 | 8.7274e-06 | 1553493.6 | 226534.8 | 7a0f165f-4408-4a1f-9324-6a5b37ad6e0e
CS1244 | A992 | Manufactured |  |  | W(Imp)27X146 | 1 |  | 0.027871 | 0.0023559 | 0.00018439 | 4.7034e-06 | 2.0731e-05 | 1824864 | 384244.8 | e1b2cf89-fcf1-41ed-a607-ea17531ad67e
CS1245 | A992 | Manufactured |  |  | W(Imp)27X161 | 1 |  | 0.03071 | 0.0026264 | 0.00020687 | 6.2851e-06 | 2.3443e-05 | 2025441.6 | 428685.6 | 1527758a-4de1-4d5d-a2ea-bdfcaaa974b6
CS1246 | A992 | Manufactured |  |  | W(Imp)27X178 | 1 |  | 0.033871 | 0.0029219 | 0.00023101 | 8.3662e-06 | 2.6424e-05 | 2241751.2 | 479812.8 | 374252f3-96e2-4b22-b080-4ebb3800930f
CS1247 | A992 | Manufactured |  |  | W(Imp)27X194 | 1 |  | 0.036839 | 0.0032716 | 0.00025765 | 1.128e-05 | 2.9807e-05 | 2481648 | 534873.6 | ef5de263-af95-4031-9329-e4f95d9c2f6d
CS1248 | A992 | Manufactured |  |  | W(Imp)27X217 | 1 |  | 0.041226 | 0.0037086 | 0.00029303 | 1.565e-05 | 3.4373e-05 | 2796288 | 605666.4 | d37b34d4-6894-4ac5-90ed-dce60d82caba
CS1249 | A992 | Manufactured |  |  | W(Imp)27X235 | 1 |  | 0.044774 | 0.0040374 | 0.00032008 | 1.9563e-05 | 3.7864e-05 | 3036192 | 660727.2 | 92a6ed16-9f41-417a-bfe9-71c112b7622a
CS1250 | A992 | Manufactured |  |  | W(Imp)27X258 | 1 |  | 0.049097 | 0.0044953 | 0.00035754 | 2.564e-05 | 4.2697e-05 | 3350832 | 735451.2 | 5eead96d-c484-4890-835d-7bedce8c85ba
CS1251 | A992 | Manufactured |  |  | W(Imp)27X281 | 1 |  | 0.053613 | 0.0049531 | 0.00039667 | 3.309e-05 | 4.7799e-05 | 3681192 | 810177.6 | 51503057-aa82-4cb1-97eb-3b54904700f3
CS1252 | A992 | Manufactured |  |  | W(Imp)27X307 | 1 |  | 0.058193 | 0.0054526 | 0.00043704 | 4.2039e-05 | 5.3439e-05 | 4050888 | 892766.4 | 4cda8f73-254c-47ce-b3a7-2cd1c6901808
CS1253 | A992 | Manufactured |  |  | W(Imp)27X336 | 1 |  | 0.064 | 0.006077 | 0.00049115 | 5.4526e-05 | 6.0689e-05 | 4444176 | 991089.6 | 4f746410-d5b1-4f96-8d9e-f7c92fea12de
CS1254 | A992 | Manufactured |  |  | W(Imp)27X368 | 1 |  | 0.070322 | 0.006743 | 0.00054526 | 7.0759e-05 | 6.8477e-05 | 4876800 | 1097277.6 | a779d787-6e3e-4024-9959-5595d1f13c5c
CS1255 | A992 | Manufactured |  |  | W(Imp)27X539 | 1 |  | 0.10258 | 0.010656 | 0.00087825 | 0.00020645 | 0.00011896 | 7433184 | 1718676 | 669d8977-b0b4-47af-a591-39457fd8a6cc
CS1256 | A992 | Manufactured |  |  | W(Imp)30X90 | 1 |  | 0.016968 | 0.0015026 | 4.7867e-05 | 1.1821e-06 | 6.4449e-06 | 1113009.6 | 136471.44 | 67db9706-1f39-48cc-84f3-32d91696149e
CS1257 | A992 | Manufactured |  |  | W(Imp)30X99 | 1 |  | 0.01871 | 0.0016608 | 5.3278e-05 | 1.5692e-06 | 7.1968e-06 | 1227062.4 | 151809.84 | bf0f8df6-9905-48ee-998c-916ee253130d
CS1258 | A992 | Manufactured |  |  | W(Imp)30X108 | 1 |  | 0.020452 | 0.0018606 | 6.077e-05 | 2.077e-06 | 8.2978e-06 | 1360780.8 | 172654.08 | 2050ef2e-c510-4c4b-be9f-1528fe18111e
CS1259 | A992 | Manufactured |  |  | W(Imp)30X116 | 1 |  | 0.022065 | 0.002052 | 6.8262e-05 | 2.6764e-06 | 9.3719e-06 | 1486634.4 | 193498.56 | 45167a31-6a31-4ca9-a5ae-a9181a9902d4
CS1260 | A992 | Manufactured |  |  | W(Imp)30X124 | 1 |  | 0.023548 | 0.002231 | 7.5338e-05 | 3.3257e-06 | 1.0365e-05 | 1604620.8 | 212376.24 | dfc43eaf-c5b9-403e-8b4f-d7ed5d517a5f
CS1261 | A992 | Manufactured |  |  | W(Imp)30X132 | 1 |  | 0.025032 | 0.0024017 | 8.1581e-05 | 4.0458e-06 | 1.1305e-05 | 1718676 | 229681.2 | 3df93d68-8fd2-4817-aeac-b1fccff6d871
CS1262 | A992 | Manufactured |  |  | W(Imp)30X148 | 1 |  | 0.028129 | 0.0027804 | 9.4485e-05 | 6.0354e-06 | 1.3266e-05 | 1966447.2 | 267436.8 | 36d7509f-0005-4e4f-ac97-6e1aba71fe9c
CS1263 | A992 | Manufactured |  |  | W(Imp)30X173 | 1 |  | 0.032839 | 0.0034256 | 0.00024891 | 6.4932e-06 | 3.4641e-05 | 2387268 | 483746.4 | 86d4fa37-a786-46c2-863a-d1955eac063c
CS1264 | A992 | Manufactured |  |  | W(Imp)30X191 | 1 |  | 0.036194 | 0.0038293 | 0.00028012 | 8.7409e-06 | 3.9206e-05 | 2654712 | 542738.4 | f22adb79-c9d3-4bbb-86ac-6eb5ccdaa0fa
CS1265 | A992 | Manufactured |  |  | W(Imp)30X211 | 1 |  | 0.040194 | 0.0042872 | 0.00031509 | 1.1821e-05 | 4.4577e-05 | 2953608 | 609597.6 | f0284817-ef1b-4c6c-9fee-2d23584521c4
CS1266 | A992 | Manufactured |  |  | W(Imp)30X235 | 1 |  | 0.04471 | 0.0048699 | 0.00035588 | 1.6774e-05 | 5.1022e-05 | 3331152 | 688257.6 | 81fedc62-8c86-44f2-87bd-702bcb430251
CS1267 | A992 | Manufactured |  |  | W(Imp)30X261 | 1 |  | 0.049677 | 0.0054526 | 0.00039917 | 2.2518e-05 | 5.7735e-05 | 3708720 | 770846.4 | a60f9256-ca1d-4737-95c8-3958bf19897a
CS1268 | A992 | Manufactured |  |  | W(Imp)30X292 | 1 |  | 0.055484 | 0.0062019 | 0.00045786 | 3.1301e-05 | 6.7134e-05 | 4168872 | 877036.8 | e1221687-b7d5-4864-88ea-b9e51eb2e8a4
CS1269 | A992 | Manufactured |  |  | W(Imp)30X326 | 1 |  | 0.061871 | 0.0069927 | 0.00051613 | 4.2872e-05 | 7.707e-05 | 4680144 | 991089.6 | 23523ef0-e06b-4078-b9df-6d272fa3db17
CS1270 | A992 | Manufactured |  |  | W(Imp)30X357 | 1 |  | 0.067742 | 0.0077835 | 0.00057856 | 5.5775e-05 | 8.7006e-05 | 5191416 | 1097277.6 | 68a26445-1580-4b91-9147-f28ef196f113
CS1271 | A992 | Manufactured |  |  | W(Imp)30X391 | 1 |  | 0.074193 | 0.008616 | 0.00064516 | 7.2008e-05 | 9.8284e-05 | 5702688 | 1219197.6 | 064b2c54-55e2-46a5-8d30-2e3feb428dd2
CS1272 | A992 | Manufactured |  |  | W(Imp)33X118 | 1 |  | 0.022387 | 0.0024558 | 7.7835e-05 | 2.206e-06 | 1.297e-05 | 1632151.2 | 201757.44 | 3a34a0d3-c629-437d-b664-b81e1a3aa465
CS1273 | A992 | Manufactured |  |  | W(Imp)33X130 | 1 |  | 0.02471 | 0.0027929 | 9.0739e-05 | 3.0676e-06 | 1.5199e-05 | 1836662.4 | 234007.2 | e5a89332-3e77-4162-908e-6fc27f038777
CS1274 | A992 | Manufactured |  |  | W(Imp)33X141 | 1 |  | 0.026774 | 0.0031009 | 0.00010239 | 4.0374e-06 | 1.7294e-05 | 2021508 | 263109.6 | fa2f48f1-3edc-4f46-a7fc-dd614c9900d3
CS1275 | A992 | Manufactured |  |  | W(Imp)33X152 | 1 |  | 0.028968 | 0.0033965 | 0.00011363 | 5.1613e-06 | 1.9254e-05 | 2198488.8 | 290640 | 4961033f-a1e6-42a0-80e2-a78064f79090
CS1276 | A992 | Manufactured |  |  | W(Imp)33X169 | 1 |  | 0.031935 | 0.0038668 | 0.00012903 | 7.3673e-06 | 2.2127e-05 | 2473800 | 331936.8 | 6895757a-eb35-4f74-9410-9b2085977590
CS1277 | A992 | Manufactured |  |  | W(Imp)33X201 | 1 |  | 0.038129 | 0.0048283 | 0.00031176 | 8.6576e-06 | 5.317e-05 | 3040128 | 578136 | 0a745ab6-c005-45a3-837f-3efeedb9580b
CS1278 | A992 | Manufactured |  |  | W(Imp)33X221 | 1 |  | 0.042129 | 0.0053694 | 0.00034963 | 1.1571e-05 | 6.0152e-05 | 3370488 | 644995.2 | f9f4264b-9871-4c45-bdbd-e5ec61a864e3
CS1279 | A992 | Manufactured |  |  | W(Imp)33X241 | 1 |  | 0.045871 | 0.0059105 | 0.00038834 | 1.5068e-05 | 6.7402e-05 | 3696912 | 715788 | e33f819b-a0b0-416f-a722-8ad85f637322
CS1280 | A992 | Manufactured |  |  | W(Imp)33X263 | 1 |  | 0.049935 | 0.0066181 | 0.00043288 | 2.027e-05 | 7.5459e-05 | 4090200 | 794445.6 | 4676ac5a-d88c-44a3-a695-f3a1720b35e0
CS1281 | A992 | Manufactured |  |  | W(Imp)33X291 | 1 |  | 0.055226 | 0.0073673 | 0.00048283 | 2.7097e-05 | 8.5663e-05 | 4562160 | 888835.2 | 32501589-9509-4ec8-a7b9-617b6da8278d
CS1282 | A992 | Manufactured |  |  | W(Imp)33X318 | 1 |  | 0.060451 | 0.0081165 | 0.00053694 | 3.513e-05 | 9.5867e-05 | 4994784 | 983224.8 | b334826a-b931-43e7-816b-9bf60e7043bb
CS1283 | A992 | Manufactured |  |  | W(Imp)33X354 | 1 |  | 0.067097 | 0.0091571 | 0.0006077 | 4.7867e-05 | 0.00010956 | 5584704 | 1109076 | 46663536-019f-441e-8bbe-096e6ceff62a
CS1284 | A992 | Manufactured |  |  | W(Imp)33X387 | 1 |  | 0.073548 | 0.010114 | 0.00067429 | 6.1602e-05 | 0.00012326 | 6135312 | 1227062.4 | b07ab579-5f9a-49af-a887-5fcb81cf73f2
CS1285 | A992 | Manufactured |  |  | W(Imp)36X135 | 1 |  | 0.025742 | 0.0032466 | 9.3652e-05 | 2.9136e-06 | 1.8287e-05 | 2001844.8 | 234793.92 | 824f9374-acf7-4ab4-8e6b-9394ac0233f7
CS1286 | A992 | Manufactured |  |  | W(Imp)36X150 | 1 |  | 0.028581 | 0.0037627 | 0.00011238 | 4.2039e-06 | 2.2074e-05 | 2285011.2 | 278841.6 | cbfaf2f8-7416-43ef-9642-f93a747520f5
CS1287 | A992 | Manufactured |  |  | W(Imp)36X160 | 1 |  | 0.030322 | 0.0040624 | 0.00012279 | 5.1613e-06 | 2.4222e-05 | 2454120 | 304012.8 | 40392a80-7086-4b23-83cb-8d753d763b9d
CS1288 | A992 | Manufactured |  |  | W(Imp)36X170 | 1 |  | 0.032258 | 0.0043704 | 0.00013319 | 6.2851e-06 | 2.6451e-05 | 2627184 | 329577.6 | 69c23c0b-e0ea-4372-87cc-4d0093765c62
CS1289 | A992 | Manufactured |  |  | W(Imp)36X182 | 1 |  | 0.034581 | 0.0047034 | 0.00014443 | 7.7003e-06 | 2.8733e-05 | 2823816 | 356714.4 | 093a0319-877e-487e-9879-224a1c2a66ce
CS1290 | A992 | Manufactured |  |  | W(Imp)36X194 | 1 |  | 0.036774 | 0.0050364 | 0.00015609 | 9.2403e-06 | 3.115e-05 | 3016536 | 384244.8 | 84b515a7-7c73-46f7-87b1-aee75068fea0
CS1291 | A992 | Manufactured |  |  | W(Imp)36X210 | 1 |  | 0.039935 | 0.0054943 | 0.00017107 | 1.1654e-05 | 3.4373e-05 | 3276096 | 420820.8 | 64222505-2574-4481-b9b9-9075d832945d
CS1292 | A992 | Manufactured |  |  | W(Imp)36X232 | 1 |  | 0.043871 | 0.0062435 | 0.0001948 | 1.6483e-05 | 3.9743e-05 | 3681192 | 479812.8 | e01de0df-f053-4e61-ac94-c0410f16ee97
CS1293 | A992 | Manufactured |  |  | W(Imp)36X256 | 1 |  | 0.04858 | 0.0069927 | 0.00021977 | 2.2019e-05 | 4.5114e-05 | 4090200 | 538807.2 | bae4d578-22d9-4fa6-94e2-d40dec40a1ed
CS1294 | A992 | Manufactured |  |  | W(Imp)36X231 | 1 |  | 0.044 | 0.0064932 | 0.00039126 | 1.1946e-05 | 7.8413e-05 | 3787368 | 692188.8 | 20c2e189-f9f8-491d-98e1-218aeffc695c
CS1295 | A992 | Manufactured |  |  | W(Imp)36X247 | 1 |  | 0.046774 | 0.0069511 | 0.00042039 | 1.4443e-05 | 8.4857e-05 | 4050888 | 747249.6 | 14f26e48-0b9b-4840-9560-0a71b9ffcd6b
CS1296 | A992 | Manufactured |  |  | W(Imp)36X262 | 1 |  | 0.049806 | 0.0074505 | 0.00045369 | 1.7315e-05 | 9.1839e-05 | 4326192 | 802310.4 | 4ede896d-fdfa-48d0-a757-4df529b046fe
CS1297 | A992 | Manufactured |  |  | W(Imp)36X282 | 1 |  | 0.053484 | 0.0081581 | 0.00049948 | 2.1935e-05 | 0.00010151 | 4680144 | 877036.8 | 354f530e-8a7e-422f-a84d-0a7dabda39f8
CS1298 | A992 | Manufactured |  |  | W(Imp)36X302 | 1 |  | 0.057419 | 0.0087825 | 0.0005411 | 2.6764e-05 | 0.00011064 | 5034096 | 947827.2 | 8bf22234-6a76-42a1-afd6-b95577f638ab
CS1299 | A992 | Manufactured |  |  | W(Imp)36X330 | 1 |  | 0.062516 | 0.0096982 | 0.00059105 | 3.5088e-05 | 0.00012245 | 5545392 | 1042216.8 | 1076285d-80bf-4ca1-b1e6-f1d989ec2df4
CS1300 | A992 | Manufactured |  |  | W(Imp)36X361 | 1 |  | 0.068387 | 0.010697 | 0.00065348 | 4.5369e-05 | 0.00013668 | 6095976 | 1152338.4 | ef52ccaf-14cf-44ee-ad5a-464d320c658a
CS1301 | A992 | Manufactured |  |  | W(Imp)36X395 | 1 |  | 0.074839 | 0.011863 | 0.00072841 | 5.9105e-05 | 0.00015441 | 6725256 | 1278192 | 1b6b1efd-c384-4785-b05a-47565e6f04da
CS1302 | A992 | Manufactured |  |  | W(Imp)36X441 | 1 |  | 0.083871 | 0.013361 | 0.0008283 | 8.0749e-05 | 0.0001775 | 7511832 | 1447305.6 | d9ba5501-fa8b-41b5-be12-7870d848fe02
CS1303 | A992 | Manufactured |  |  | W(Imp)36X487 | 1 |  | 0.092258 | 0.014984 | 0.00093652 | 0.00010739 | 0.00020248 | 8377056 | 1620352.8 | ee85803f-ee85-45a3-8d4e-2c6ac16b2028
CS1304 | A992 | Manufactured |  |  | W(Imp)36X529 | 1 |  | 0.10064 | 0.016483 | 0.0010364 | 0.00013611 | 0.00022718 | 9163656 | 1785535.2 | d822f756-b6e4-4a82-98d9-ab4240236842
CS1305 | A992 | Manufactured |  |  | W(Imp)36X652 | 1 |  | 0.12387 | 0.021061 | 0.0013444 | 0.00024682 | 0.00030345 | 11444736 | 2285011.2 | 0555b7ba-d887-4cc3-9802-a17f25f20732
CS1306 | A992 | Manufactured |  |  | W(Imp)40X149 | 1 |  | 0.028258 | 0.0040791 | 9.5317e-05 | 3.8959e-06 | 2.1483e-05 | 2351870.4 | 244627.2 | f31554ab-2a5c-47fe-ab0e-2cb5fec42232
CS1307 | A992 | Manufactured |  |  | W(Imp)40X167 | 1 |  | 0.031806 | 0.0048283 | 0.00011779 | 5.8272e-06 | 2.6773e-05 | 2725488 | 298900.8 | 5d7abf10-6df6-4066-8353-c4ccef88887c
CS1308 | A992 | Manufactured |  |  | W(Imp)40X183 | 1 |  | 0.034387 | 0.0054943 | 0.00013777 | 8.0333e-06 | 3.1687e-05 | 3044064 | 347275.2 | ec4240d9-0ec6-4c24-99d5-9e2539e2068b
CS1309 | A992 | Manufactured |  |  | W(Imp)40X211 | 1 |  | 0.040064 | 0.0064516 | 0.00016233 | 1.2653e-05 | 3.7864e-05 | 3563208 | 412953.6 | 8423b055-aaab-4eeb-aa35-3783eeb5bb78
CS1310 | A992 | Manufactured |  |  | W(Imp)40X235 | 1 |  | 0.044581 | 0.0072424 | 0.00018481 | 1.719e-05 | 4.3234e-05 | 3972216 | 464080.8 | 0084dd44-7ba0-4e4f-bde0-b125495dd39b
CS1311 | A992 | Manufactured |  |  | W(Imp)40X264 | 1 |  | 0.049935 | 0.0080749 | 0.0002052 | 2.3351e-05 | 4.8605e-05 | 4444176 | 519141.6 | 61b66de9-b93a-4313-99df-43b64e6d0260
CS1312 | A992 | Manufactured |  |  | W(Imp)40X278 | 1 |  | 0.053097 | 0.0085327 | 0.00021686 | 2.7055e-05 | 5.1559e-05 | 4680144 | 550605.6 | 7f854bbd-366b-4629-8f8a-5e8ef12d5f2b
CS1313 | A992 | Manufactured |  |  | W(Imp)40X294 | 1 |  | 0.055613 | 0.0091155 | 0.00023392 | 3.1883e-05 | 5.5856e-05 | 4994784 | 589934.4 | ab6429a3-dd55-4356-92fa-50c26e8928f2
CS1314 | A992 | Manufactured |  |  | W(Imp)40X327 | 1 |  | 0.061871 | 0.010198 | 0.00026639 | 4.2872e-05 | 6.418e-05 | 5545392 | 668592 | 0c28d325-49e9-4907-9203-f2d742e766e4
CS1315 | A992 | Manufactured |  |  | W(Imp)40X331 | 1 |  | 0.063032 | 0.010281 | 0.00026805 | 4.3704e-05 | 6.4717e-05 | 5624040 | 676459.2 | b5d0d012-4964-4759-b330-5f798245b372
CS1316 | A992 | Manufactured |  |  | W(Imp)40X392 | 1 |  | 0.074839 | 0.012445 | 0.00033423 | 7.1592e-05 | 8.2172e-05 | 6725256 | 833774.4 | c0009dfe-c48c-4ef8-b3a5-294809368be4
CS1317 | A992 | Manufactured |  |  | W(Imp)40X199 | 1 |  | 0.037935 | 0.0062019 | 0.00028928 | 7.617e-06 | 6.606e-05 | 3417696 | 538807.2 | 63d289c5-64d0-40d2-90ef-acd74fc3d452
CS1318 | A992 | Manufactured |  |  | W(Imp)40X215 | 1 |  | 0.040968 | 0.0069511 | 0.00033423 | 1.0322e-05 | 7.6264e-05 | 3791304 | 613531.2 | 318f83bf-abcd-4b39-ab6c-351a41ec8769
CS1319 | A992 | Manufactured |  |  | W(Imp)40X249 | 1 |  | 0.047419 | 0.0081581 | 0.00038543 | 1.5858e-05 | 8.9691e-05 | 4404840 | 715788 | d94761f7-3897-45c3-a4b8-3668386e4860
CS1320 | A992 | Manufactured |  |  | W(Imp)40X277 | 1 |  | 0.052581 | 0.0091155 | 0.00043288 | 2.1436e-05 | 0.00010177 | 4916112 | 802310.4 | 47fa73f0-62c7-45fe-9f2d-5d8ffe679819
CS1321 | A992 | Manufactured |  |  | W(Imp)40X297 | 1 |  | 0.056322 | 0.0096566 | 0.00045369 | 2.5473e-05 | 0.00010715 | 5230752 | 845572.8 | 5b44ceb7-dc94-4e1f-a237-100a292af047
CS1322 | A992 | Manufactured |  |  | W(Imp)40X324 | 1 |  | 0.061484 | 0.010656 | 0.0005078 | 3.3049e-05 | 0.0001203 | 5742024 | 939962.4 | 8ce7c50f-e32c-4d1e-8ba5-70dc6afc70fa
CS1323 | A992 | Manufactured |  |  | W(Imp)40X362 | 1 |  | 0.068387 | 0.012029 | 0.0005744 | 4.5369e-05 | 0.00013776 | 6449952 | 1061882.4 | eb5c14c2-a26e-4dea-b2ce-8ca8d0325c3b
CS1324 | A992 | Manufactured |  |  | W(Imp)40X372 | 1 |  | 0.070968 | 0.01232 | 0.00059105 | 4.8283e-05 | 0.00014179 | 6607272 | 1089412.8 | 29da6091-eeca-40b6-88ae-8724374a639e
CS1325 | A992 | Manufactured |  |  | W(Imp)40X397 | 1 |  | 0.075484 | 0.013319 | 0.000641 | 5.9105e-05 | 0.00015548 | 7079208 | 1179868.8 | 569afa3d-0e59-4250-bc13-68300842b356
CS1326 | A992 | Manufactured |  |  | W(Imp)40X431 | 1 |  | 0.081935 | 0.014485 | 0.00070343 | 7.3673e-05 | 0.00017133 | 7708464 | 1289990.4 | bc1f7d94-c0f9-4302-84fc-93e61e202f02
CS1327 | A992 | Manufactured |  |  | W(Imp)40X503 | 1 |  | 0.095484 | 0.017315 | 0.00084911 | 0.0001153 | 0.00021187 | 9124320 | 1549560 | 08e68dd2-eb84-4639-95e9-26cff9628460
CS1328 | A992 | Manufactured |  |  | W(Imp)40X593 | 1 |  | 0.11226 | 0.020978 | 0.0010489 | 0.00018522 | 0.00026773 | 10854792 | 1891723.2 | 294938e9-9e16-4205-9e62-f61502d036d0
CS1329 | A992 | Manufactured |  |  | W(Imp)44X230 | 1 |  | 0.043742 | 0.0086576 | 0.00033132 | 1.0364e-05 | 9.2913e-05 | 4326192 | 617464.8 | d153f61f-290e-4260-a67c-af582c761da1
CS1330 | A992 | Manufactured |  |  | W(Imp)44X262 | 1 |  | 0.049806 | 0.010031 | 0.00038418 | 1.5525e-05 | 0.00010876 | 4994784 | 715788 | b6c98d10-1e3f-45f2-8248-36b17e229fd7
CS1331 | A992 | Manufactured |  |  | W(Imp)44X290 | 1 |  | 0.055097 | 0.011238 | 0.00043288 | 2.1186e-05 | 0.0001238 | 5545392 | 806244 | 36ff7d13-4f06-4034-a02a-fb4f6e1a5b9d
CS1332 | A992 | Manufactured |  |  | W(Imp)44X335 | 1 |  | 0.063548 | 0.012945 | 0.00049948 | 3.1093e-05 | 0.00014367 | 6371280 | 928164 | 5a3b2005-89ea-4bd5-8644-d29c35b2ce02
CS1333 | A992 | Manufactured |  |  | HSS31.8X31.8X3.2 | 2 |  | 0.000317 | 4.23e-08 | 4.23e-08 | 7.24e-08 | 8.6717e-12 | 801.6 | 801.6 | f51cd169-44a1-4dae-82bb-7cf5ba97916d
CS1334 | A992 | Manufactured |  |  | HSS31.8X31.8X4.8 | 2 |  | 0.000433 | 5.07e-08 | 5.07e-08 | 9.08e-08 | 1.3008e-11 | 1017.6 | 1017.6 | c8827a4b-a570-4ee1-a7a0-b7c35f4285ed
CS1335 | A992 | Manufactured |  |  | HSS38.1X38.1X3.2 | 2 |  | 0.000392 | 7.84e-08 | 7.84e-08 | 1.32e-07 | 2.1409e-11 | 1214.4 | 1214.4 | c5b31be0-0aab-40cb-a232-8b9d3cedcd8b
CS1336 | A992 | Manufactured |  |  | HSS38.1X38.1X4.8 | 2 |  | 0.000545 | 9.82e-08 | 9.82e-08 | 1.72e-07 | 3.2113e-11 | 1596 | 1596 | 5127c9c9-5de4-42c5-a0a5-774306baa84e
CS1337 | A992 | Manufactured |  |  | HSS41.3X41.3X3.2 | 2 |  | 0.000429 | 1.02e-07 | 1.02e-07 | 1.71e-07 | 3.2042e-11 | 1454.4 | 1454.4 | 40e3d3f3-e2a4-4475-aaae-233dffc11e66
CS1338 | A992 | Manufactured |  |  | HSS41.3X41.3X4.8 | 2 |  | 0.000601 | 1.3e-07 | 1.3e-07 | 2.27e-07 | 4.8063e-11 | 1932 | 1932 | f9b6a65d-e091-45d3-9ff3-d510da0f9a74
CS1339 | A992 | Manufactured |  |  | HSS44.5X44.5X4.8 | 2 |  | 0.000657 | 1.69e-07 | 1.69e-07 | 2.91e-07 | 6.9801e-11 | 2301.6 | 2301.6 | 1f1bec8d-2821-49f3-84de-311517a28c72
CS1340 | A992 | Manufactured |  |  | HSS50.8X25.4X3.2 | 2 |  | 0.000392 | 1.17e-07 | 3.84e-08 | 9.91e-08 | 1.6916e-11 | 1440 | 876 | 7f411b5b-9a60-40ab-aa48-b7622c547493
CS1341 | A992 | Manufactured |  |  | HSS50.8X25.4X4.8 | 2 |  | 0.000545 | 1.46e-07 | 4.68e-08 | 1.25e-07 | 2.5373e-11 | 1886.4 | 1132.8 | da8bedf2-cd66-4896-8241-d505da91bf89
CS1342 | A992 | Manufactured |  |  | HSS50.8X38.1X4.8 | 2 |  | 0.000657 | 2.06e-07 | 1.3e-07 | 2.76e-07 | 6.6605e-11 | 2520 | 2049.6 | 590366d6-f4e9-4ed0-97e8-3d764b6ad225
CS1343 | A992 | Manufactured |  |  | HSS50.8X50.8X3.2 | 2 |  | 0.000542 | 2.02e-07 | 2.02e-07 | 3.31e-07 | 9.0217e-11 | 2299.2 | 2299.2 | 7ceb7351-5524-4e16-9e70-fc4654648aa5
CS1344 | A992 | Manufactured |  |  | HSS50.8X50.8X4.8 | 2 |  | 0.00077 | 2.67e-07 | 2.67e-07 | 4.53e-07 | 1.3533e-10 | 3144 | 3144 | ac958dc8-579e-480a-89d8-0603b988becd
CS1345 | A992 | Manufactured |  |  | HSS50.8X50.8X6.4 | 2 |  | 0.000972 | 3.11e-07 | 3.11e-07 | 5.46e-07 | 1.8043e-10 | 3792 | 3792 | 1542e645-c05d-4939-981f-80f9d0837847
CS1346 | A992 | Manufactured |  |  | HSS57.2X57.2X3.2 | 2 |  | 0.000616 | 2.96e-07 | 2.96e-07 | 4.81e-07 | 1.6329e-10 | 2976 | 2976 | e8911fb6-7c53-41bb-82ce-22192508133e
CS1347 | A992 | Manufactured |  |  | HSS57.2X57.2X4.8 | 2 |  | 0.000882 | 3.97e-07 | 3.97e-07 | 6.66e-07 | 2.4493e-10 | 4104 | 4104 | e38ae72f-4e2f-458d-b60d-2a7d6211b389
CS1348 | A992 | Manufactured |  |  | HSS57.2X57.2X6.4 | 2 |  | 0.00112 | 4.71e-07 | 4.71e-07 | 8.16e-07 | 3.2657e-10 | 5016 | 5016 | cf0b34ae-a67c-4fa2-9d1f-0c7648461975
CS1349 | A992 | Manufactured |  |  | HSS63.5X38.1X3.2 | 2 |  | 0.000542 | 2.78e-07 | 1.25e-07 | 2.86e-07 | 7.9292e-11 | 2640 | 1845.6 | d3597643-8107-480e-adf6-a6a6f7cc480e
CS1350 | A992 | Manufactured |  |  | HSS63.5X38.1X4.8 | 2 |  | 0.00077 | 3.67e-07 | 1.62e-07 | 3.87e-07 | 1.1894e-10 | 3600 | 2496 | 9f1feb30-8b24-40e2-942f-d2bb58b8f2b0
CS1351 | A992 | Manufactured |  |  | HSS63.5X38.1X6.4 | 2 |  | 0.000972 | 4.28e-07 | 1.87e-07 | 4.59e-07 | 1.5858e-10 | 4344 | 3000 | 0365266b-a8e5-445d-8454-e05cb74b294d
CS1352 | A992 | Manufactured |  |  | HSS63.5X63.5X3.2 | 2 |  | 0.000691 | 4.15e-07 | 4.15e-07 | 6.69e-07 | 2.7532e-10 | 3720 | 3720 | 1feb7f49-a45c-4103-9d3e-76244669d9db
CS1353 | A992 | Manufactured |  |  | HSS63.5X63.5X4.8 | 2 |  | 0.000994 | 5.63e-07 | 5.63e-07 | 9.37e-07 | 4.1298e-10 | 5184 | 5184 | 88a6541f-e537-4e43-b02c-4bdb81503d7b
CS1354 | A992 | Manufactured |  |  | HSS63.5X63.5X6.4 | 2 |  | 0.00127 | 6.78e-07 | 6.78e-07 | 1.16e-06 | 5.5064e-10 | 6432 | 6432 | 72d3bfa7-b3e7-4ddc-801a-c47a0ae36cbb
CS1355 | A992 | Manufactured |  |  | HSS63.5X63.5X7.9 | 2 |  | 0.00152 | 7.59e-07 | 7.59e-07 | 1.33e-06 | 6.797e-10 | 7392 | 7392 | c5047944-ac00-403e-a4a9-9a50ef973c4f
CS1356 | A992 | Manufactured |  |  | HSS76.2X25.4X3.2 | 2 |  | 0.000542 | 3.4e-07 | 5.73e-08 | 1.7e-07 | 5.0747e-11 | 2856 | 1279.2 | bcce82b0-72e1-4363-b8f8-ff4e906d8169
CS1357 | A992 | Manufactured |  |  | HSS76.2X38.1X3.2 | 2 |  | 0.000616 | 4.41e-07 | 1.48e-07 | 3.69e-07 | 1.2845e-10 | 3528 | 2162.4 | a238a939-24aa-4f78-b3e2-b454992d3182
CS1358 | A992 | Manufactured |  |  | HSS76.2X38.1X4.8 | 2 |  | 0.000882 | 5.9e-07 | 1.94e-07 | 5.02e-07 | 1.9268e-10 | 4848 | 2952 | 0b2f0f61-1510-4049-abda-914007186f05
CS1359 | A992 | Manufactured |  |  | HSS76.2X38.1X6.4 | 2 |  | 0.00112 | 6.99e-07 | 2.26e-07 | 6.01e-07 | 2.5691e-10 | 5952 | 3576 | 3fbb642e-b795-48c6-bedc-1bb5d1084680
CS1360 | A992 | Manufactured |  |  | HSS76.2X50.8X3.2 | 2 |  | 0.000691 | 5.41e-07 | 2.88e-07 | 6.11e-07 | 2.5373e-10 | 4176 | 3168 | e6c730a9-87af-44bf-a986-0276776be6e3
CS1361 | A992 | Manufactured |  |  | HSS76.2X50.8X4.8 | 2 |  | 0.000994 | 7.35e-07 | 3.88e-07 | 8.51e-07 | 3.806e-10 | 5832 | 4392 | c17d1980-4177-4e1f-b1cb-d3b506cbd1eb
CS1362 | A992 | Manufactured |  |  | HSS76.2X50.8X6.4 | 2 |  | 0.00127 | 8.85e-07 | 4.63e-07 | 1.05e-06 | 5.0747e-10 | 7224 | 5400 | 51f99f47-feae-4c37-9d0b-ae905a14c2f4
CS1363 | A992 | Manufactured |  |  | HSS76.2X50.8X7.9 | 2 |  | 0.00152 | 9.91e-07 | 5.15e-07 | 1.2e-06 | 6.2641e-10 | 8304 | 6216 | dfd8a1f4-de35-486e-b4bf-6126cf4e2dcf
CS1364 | A992 | Manufactured |  |  | HSS76.2X63.5X3.2 | 2 |  | 0.000766 | 6.41e-07 | 4.84e-07 | 8.85e-07 | 4.3611e-10 | 4824 | 4272 | 538fd43c-5c6d-4d28-bd66-58b54cd5aeea
CS1365 | A992 | Manufactured |  |  | HSS76.2X63.5X4.8 | 2 |  | 0.00111 | 8.8e-07 | 6.61e-07 | 1.25e-06 | 6.5416e-10 | 6792 | 5976 | 34130737-3984-4d19-b0fd-394e6b8a4c5f
CS1366 | A992 | Manufactured |  |  | HSS76.2X63.5X6.4 | 2 |  | 0.00142 | 1.07e-06 | 8.03e-07 | 1.56e-06 | 8.7221e-10 | 8472 | 7464 | 2b25d766-3ed3-4f29-ba65-fb58cd5470cd
CS1367 | A992 | Manufactured |  |  | HSS76.2X63.5X7.9 | 2 |  | 0.00171 | 1.21e-06 | 9.07e-07 | 1.81e-06 | 1.0766e-09 | 9864 | 8664 | a9d0daa0-aa4d-4320-a264-7b4fa38cdc05
CS1368 | A992 | Manufactured |  |  | HSS76.2X76.2X3.2 | 2 |  | 0.000841 | 7.42e-07 | 7.42e-07 | 1.18e-06 | 6.8508e-10 | 5496 | 5496 | 98486285-5ba2-4b65-825f-37dd83311c8c
CS1369 | A992 | Manufactured |  |  | HSS76.2X76.2X4.8 | 2 |  | 0.00122 | 1.02e-06 | 1.02e-06 | 1.68e-06 | 1.0276e-09 | 7752 | 7752 | 4eeac122-9b2d-4f7f-9f62-4d9f2298cb59
CS1370 | A992 | Manufactured |  |  | HSS76.2X76.2X6.4 | 2 |  | 0.00157 | 1.26e-06 | 1.26e-06 | 2.11e-06 | 1.3702e-09 | 9744 | 9744 | 8982226a-0cd1-4871-a426-5e18e99f35d2
CS1371 | A992 | Manufactured |  |  | HSS76.2X76.2X7.9 | 2 |  | 0.00189 | 1.44e-06 | 1.44e-06 | 2.47e-06 | 1.6913e-09 | 11400 | 11400 | 9079b592-8463-4dc1-b7d6-8eb5a8c67fb3
CS1372 | A992 | Manufactured |  |  | HSS76.2X76.2X9.5 | 2 |  | 0.00219 | 1.57e-06 | 1.57e-06 | 2.76e-06 | 2.0338e-09 | 12792 | 12792 | 60703bfe-241a-40bd-adfd-38f844ffa0ec
CS1373 | A992 | Manufactured |  |  | HSS88.9X63.5X3.2 | 2 |  | 0.000841 | 9.29e-07 | 5.53e-07 | 1.11e-06 | 6.4755e-10 | 6072 | 4824 | a442780e-9edb-4022-87ec-12bddbe70d27
CS1374 | A992 | Manufactured |  |  | HSS88.9X63.5X4.8 | 2 |  | 0.00122 | 1.29e-06 | 7.6e-07 | 1.57e-06 | 9.7133e-10 | 8568 | 6792 | 80d542e8-cb2e-48bd-b0af-ceaa0ce3e9cb
CS1375 | A992 | Manufactured |  |  | HSS88.9X63.5X6.4 | 2 |  | 0.00157 | 1.58e-06 | 9.28e-07 | 1.98e-06 | 1.2951e-09 | 10752 | 8496 | 7c06c2e3-8f4c-4ef2-b2d0-feb99ed6a208
CS1376 | A992 | Manufactured |  |  | HSS88.9X63.5X7.9 | 2 |  | 0.00189 | 1.81e-06 | 1.06e-06 | 2.3e-06 | 1.5986e-09 | 12600 | 9936 | 712773a4-70f4-4b57-8279-fc3f1c373af2
CS1377 | A992 | Manufactured |  |  | HSS88.9X63.5X9.5 | 2 |  | 0.00219 | 1.98e-06 | 1.15e-06 | 2.56e-06 | 1.9224e-09 | 14112 | 11112 | 90216638-8719-4c28-be9c-287279fd206d
CS1378 | A992 | Manufactured |  |  | HSS88.9X88.9X3.2 | 2 |  | 0.000991 | 1.21e-06 | 1.21e-06 | 1.9e-06 | 1.4807e-09 | 7608 | 7608 | ca6cf4d1-eca9-4fe9-bf4e-eb6f6b4fdfa2
CS1379 | A992 | Manufactured |  |  | HSS88.9X88.9X4.8 | 2 |  | 0.00144 | 1.69e-06 | 1.69e-06 | 2.73e-06 | 2.2211e-09 | 10848 | 10848 | a8cbafd7-2167-473e-8123-09e6e1735c6f
CS1380 | A992 | Manufactured |  |  | HSS88.9X88.9X6.4 | 2 |  | 0.00187 | 2.1e-06 | 2.1e-06 | 3.48e-06 | 2.9615e-09 | 13752 | 13752 | 4ab10d2a-5d59-49e2-b780-68ab7023b1e6
CS1381 | A992 | Manufactured |  |  | HSS88.9X88.9X7.9 | 2 |  | 0.00227 | 2.43e-06 | 2.43e-06 | 4.12e-06 | 3.6556e-09 | 16272 | 16272 | b18bc9d3-6244-427b-b756-8c07a7a7520b
CS1382 | A992 | Manufactured |  |  | HSS88.9X88.9X9.5 | 2 |  | 0.00264 | 2.7e-06 | 2.7e-06 | 4.66e-06 | 4.3959e-09 | 18456 | 18456 | ac7f4b79-c06d-4f0c-bd9a-01343cb9d336
CS1383 | A992 | Manufactured |  |  | HSS101.6X50.8X3.2 | 2 |  | 0.000841 | 1.1e-06 | 3.74e-07 | 9.14e-07 | 5.47e-10 | 6504 | 4008 | 986fd375-b0d1-40d8-bc25-657b78e0da7b
CS1384 | A992 | Manufactured |  |  | HSS101.6X50.8X4.8 | 2 |  | 0.00122 | 1.52e-06 | 5.09e-07 | 1.28e-06 | 8.205e-10 | 9192 | 5640 | 2afaf0e0-7999-45ea-ba76-b9dfe843ad60
CS1385 | A992 | Manufactured |  |  | HSS101.6X50.8X6.4 | 2 |  | 0.00157 | 1.87e-06 | 6.15e-07 | 1.59e-06 | 1.094e-09 | 11544 | 7032 | ddd60c42-2c6a-4953-8093-2b4e5aa1cef9
CS1386 | A992 | Manufactured |  |  | HSS101.6X50.8X7.9 | 2 |  | 0.00189 | 2.14e-06 | 6.94e-07 | 1.83e-06 | 1.3504e-09 | 13512 | 8160 | da72e465-a35e-4873-9f51-d30e80a1e58d
CS1387 | A992 | Manufactured |  |  | HSS101.6X50.8X9.5 | 2 |  | 0.00219 | 2.33e-06 | 7.49e-07 | 2.01e-06 | 1.6239e-09 | 15120 | 9072 | 1a0e3b94-6b8f-43c5-805d-1ac929abcf9f
CS1388 | A992 | Manufactured |  |  | HSS101.6X63.5X4.8 | 2 |  | 0.00133 | 1.79e-06 | 8.58e-07 | 1.91e-06 | 1.3886e-09 | 10512 | 7584 | e3406f0d-99b7-47b8-98af-5d682e69aab1
CS1389 | A992 | Manufactured |  |  | HSS101.6X63.5X6.4 | 2 |  | 0.00172 | 2.21e-06 | 1.05e-06 | 2.41e-06 | 1.8515e-09 | 13272 | 9552 | f96eabf1-052d-41c0-97f4-68b7d92d480b
CS1390 | A992 | Manufactured |  |  | HSS101.6X63.5X7.9 | 2 |  | 0.00208 | 2.55e-06 | 1.2e-06 | 2.82e-06 | 2.2854e-09 | 15624 | 11184 | a704af7d-cad0-4ef0-b142-2199d0698980
CS1391 | A992 | Manufactured |  |  | HSS101.6X76.2X3.2 | 2 |  | 0.000991 | 1.47e-06 | 9.43e-07 | 1.82e-06 | 1.4353e-09 | 8280 | 6816 | 8e0ab475-fde8-4294-8b88-32b33eda1366
CS1392 | A992 | Manufactured |  |  | HSS101.6X76.2X4.8 | 2 |  | 0.00144 | 2.05e-06 | 1.31e-06 | 2.61e-06 | 2.153e-09 | 11808 | 9696 | bea46e6d-1f95-40ca-a7bf-dba70a11ab5c
CS1393 | A992 | Manufactured |  |  | HSS101.6X76.2X6.4 | 2 |  | 0.00187 | 2.56e-06 | 1.63e-06 | 3.31e-06 | 2.8707e-09 | 15000 | 12288 | 1e794e19-c65a-4c06-90c0-0320177bfae7
CS1394 | A992 | Manufactured |  |  | HSS101.6X76.2X7.9 | 2 |  | 0.00227 | 2.97e-06 | 1.88e-06 | 3.92e-06 | 3.5435e-09 | 17760 | 14496 | 295fe487-ce69-4491-be05-59a82788ca4a
CS1395 | A992 | Manufactured |  |  | HSS101.6X76.2X9.5 | 2 |  | 0.00264 | 3.3e-06 | 2.09e-06 | 4.43e-06 | 4.2612e-09 | 20136 | 16416 | 1f606250-7266-445b-ab32-bd134861d8e7
CS1396 | A992 | Manufactured |  |  | HSS101.6X101.6X3.2 | 2 |  | 0.00114 | 1.83e-06 | 1.83e-06 | 2.87e-06 | 2.9442e-09 | 10056 | 10056 | ee6ea5fa-99ea-4b15-ac48-2cb3af0ffe0e
CS1397 | A992 | Manufactured |  |  | HSS101.6X101.6X4.8 | 2 |  | 0.00167 | 2.58e-06 | 2.58e-06 | 4.15e-06 | 4.4163e-09 | 14424 | 14424 | 43b5c08f-7ea2-42ad-8365-b7c365c4a176
CS1398 | A992 | Manufactured |  |  | HSS101.6X101.6X6.4 | 2 |  | 0.00217 | 3.25e-06 | 3.25e-06 | 5.32e-06 | 5.8884e-09 | 18456 | 18456 | e875d5a2-cdde-4894-8e44-1bcb4a4509e5
CS1399 | A992 | Manufactured |  |  | HSS101.6X101.6X7.9 | 2 |  | 0.00264 | 3.8e-06 | 3.8e-06 | 6.36e-06 | 7.2685e-09 | 22008 | 22008 | a239e9c2-d4c2-4885-a3d9-92ddf5a31bb2
CS1400 | A992 | Manufactured |  |  | HSS101.6X101.6X9.5 | 2 |  | 0.00309 | 4.27e-06 | 4.27e-06 | 7.27e-06 | 8.7406e-09 | 25200 | 25200 | 59c5c4e9-05ae-46a0-ba3b-8a8b03d765aa
CS1401 | A992 | Manufactured |  |  | HSS101.6X101.6X12.7 | 2 |  | 0.00388 | 4.97e-06 | 4.97e-06 | 8.73e-06 | 1.1685e-08 | 30240 | 30240 | a42b4f2e-8065-4979-8a25-cf51e4babf05
CS1402 | A992 | Manufactured |  |  | HSS114.3X114.3X3.2 | 2 |  | 0.00129 | 2.64e-06 | 2.64e-06 | 4.13e-06 | 5.1344e-09 | 12840 | 12840 | 7616a2de-7f8b-46c4-b8f5-6bbd324ba693
CS1403 | A992 | Manufactured |  |  | HSS114.3X114.3X4.8 | 2 |  | 0.00189 | 3.76e-06 | 3.76e-06 | 5.98e-06 | 7.7017e-09 | 18552 | 18552 | cbaf4aff-d7f5-41ba-b08c-dbdd73f5283c
CS1404 | A992 | Manufactured |  |  | HSS114.3X114.3X6.4 | 2 |  | 0.00248 | 4.76e-06 | 4.76e-06 | 7.72e-06 | 1.0269e-08 | 23832 | 23832 | b41b01fc-64c7-4395-bf3a-c7926f7337ad
CS1405 | A992 | Manufactured |  |  | HSS114.3X114.3X7.9 | 2 |  | 0.00302 | 5.62e-06 | 5.62e-06 | 9.28e-06 | 1.2676e-08 | 28560 | 28560 | a24bea30-65f0-4c83-bc6c-2e8dbc0a842f
CS1406 | A992 | Manufactured |  |  | HSS114.3X114.3X9.5 | 2 |  | 0.00354 | 6.36e-06 | 6.36e-06 | 1.07e-05 | 1.5243e-08 | 32880 | 32880 | 0ed761a3-2143-430e-b24c-17b2be36cdad
CS1407 | A992 | Manufactured |  |  | HSS114.3X114.3X12.7 | 2 |  | 0.00448 | 7.52e-06 | 7.52e-06 | 1.3e-05 | 2.0377e-08 | 40080 | 40080 | 4513f82a-878b-4b8c-8d10-cff6d6dfb6f3
CS1408 | A992 | Manufactured |  |  | HSS127X50.8X3.2 | 2 |  | 0.000991 | 1.94e-06 | 4.6e-07 | 1.23e-06 | 9.8675e-10 | 9312 | 4872 | 52d523b5-7c16-4b8a-b454-993294c64222
CS1409 | A992 | Manufactured |  |  | HSS127X50.8X4.8 | 2 |  | 0.00144 | 2.71e-06 | 6.3e-07 | 1.73e-06 | 1.4801e-09 | 13248 | 6888 | 48ba885d-4ec5-43e5-9cfe-da988b66e0ee
CS1410 | A992 | Manufactured |  |  | HSS127X50.8X6.4 | 2 |  | 0.00187 | 3.36e-06 | 7.68e-07 | 2.15e-06 | 1.9735e-09 | 16800 | 8640 | 3c85980a-d09c-4932-aba8-3938a278c94d
CS1411 | A992 | Manufactured |  |  | HSS127X50.8X7.9 | 2 |  | 0.00227 | 3.89e-06 | 8.72e-07 | 2.49e-06 | 2.436e-09 | 19848 | 10128 | 145739f8-ff36-45c7-ad5b-7b8ffa252c47
CS1412 | A992 | Manufactured |  |  | HSS127X50.8X9.5 | 2 |  | 0.00264 | 4.31e-06 | 9.5e-07 | 2.75e-06 | 2.9294e-09 | 22464 | 11352 | 5725da69-b614-401f-a8c5-4a5ef2f6647b
CS1413 | A992 | Manufactured |  |  | HSS127X63.5X3.2 | 2 |  | 0.00107 | 2.22e-06 | 7.59e-07 | 1.83e-06 | 1.6519e-09 | 10416 | 6456 | d1b28d46-bdcd-4ea5-af59-73b7fb478193
CS1414 | A992 | Manufactured |  |  | HSS127X63.5X4.8 | 2 |  | 0.00156 | 3.13e-06 | 1.05e-06 | 2.61e-06 | 2.4779e-09 | 14904 | 9168 | e7ebd5f2-cd12-4211-b932-3bae714ff3fb
CS1415 | A992 | Manufactured |  |  | HSS127X63.5X6.4 | 2 |  | 0.00202 | 3.91e-06 | 1.3e-06 | 3.3e-06 | 3.3038e-09 | 18984 | 11616 | b802fa07-ba14-49ca-8dbf-b982c9142479
CS1416 | A992 | Manufactured |  |  | HSS127X76.2X3.2 | 2 |  | 0.00114 | 2.51e-06 | 1.14e-06 | 2.51e-06 | 2.5373e-09 | 11544 | 8136 | 08bfc6fe-7f4b-4af2-96f2-401fae246d7a
CS1417 | A992 | Manufactured |  |  | HSS127X76.2X4.8 | 2 |  | 0.00167 | 3.55e-06 | 1.6e-06 | 3.6e-06 | 3.806e-09 | 16560 | 11616 | 6cbfb92e-b96e-431a-b65a-3ba0db6b1cbe
CS1418 | A992 | Manufactured |  |  | HSS127X76.2X6.4 | 2 |  | 0.00217 | 4.47e-06 | 2e-06 | 4.59e-06 | 5.0747e-09 | 21168 | 14808 | f996d225-dee4-403f-9632-4c521d3aa129
CS1419 | A992 | Manufactured |  |  | HSS127X76.2X7.9 | 2 |  | 0.00264 | 5.23e-06 | 2.33e-06 | 5.45e-06 | 6.2641e-09 | 25200 | 17616 | 158b58da-5210-40a1-8f73-901d438edd8c
CS1420 | A992 | Manufactured |  |  | HSS127X76.2X9.5 | 2 |  | 0.00309 | 5.88e-06 | 2.6e-06 | 6.2e-06 | 7.5327e-09 | 28800 | 20064 | a5b2c758-5640-4bb5-ae51-80f135d8aea3
CS1421 | A992 | Manufactured |  |  | HSS127X76.2X12.7 | 2 |  | 0.00388 | 6.84e-06 | 2.99e-06 | 7.34e-06 | 1.007e-08 | 34800 | 24000 | b2e6f1af-f846-4775-95b4-3dbda1ee8a01
CS1422 | A992 | Manufactured |  |  | HSS127X101.6X4.8 | 2 |  | 0.00189 | 4.39e-06 | 3.11e-06 | 5.82e-06 | 7.6855e-09 | 19848 | 17040 | 7ed9cfb5-9c7c-42a0-bcc1-aeff429cf513
CS1423 | A992 | Manufactured |  |  | HSS127X101.6X6.4 | 2 |  | 0.00248 | 5.57e-06 | 3.94e-06 | 7.51e-06 | 1.0247e-08 | 25440 | 21912 | 1c6463f2-efa9-43c8-94c8-5ab4f849cf7b
CS1424 | A992 | Manufactured |  |  | HSS127X101.6X7.9 | 2 |  | 0.00302 | 6.58e-06 | 4.64e-06 | 9.02e-06 | 1.2649e-08 | 30720 | 26160 | e84d67c4-2e77-4df2-82c1-7670b46fd6e3
CS1425 | A992 | Manufactured |  |  | HSS127X101.6X9.5 | 2 |  | 0.00354 | 7.46e-06 | 5.24e-06 | 1.04e-05 | 1.5211e-08 | 35280 | 30240 | f627136b-a128-4289-80cf-83bffa3ea46b
CS1426 | A992 | Manufactured |  |  | HSS127X101.6X12.7 | 2 |  | 0.00448 | 8.83e-06 | 6.19e-06 | 1.26e-05 | 2.0335e-08 | 42960 | 36720 | a0be4324-5708-42a5-8aa8-9894e9fa668a
CS1427 | A992 | Manufactured |  |  | HSS127X127X3.2 | 2 |  | 0.00144 | 3.66e-06 | 3.66e-06 | 5.7e-06 | 8.8102e-09 | 15984 | 15984 | f5f4421b-7976-4e52-97f0-a226707e1171
CS1428 | A992 | Manufactured |  |  | HSS127X127X4.8 | 2 |  | 0.00212 | 5.24e-06 | 5.24e-06 | 8.29e-06 | 1.3215e-08 | 23160 | 23160 | f34549ea-f5ce-4f63-b5df-b19cab6fb3f7
CS1429 | A992 | Manufactured |  |  | HSS127X127X6.4 | 2 |  | 0.00278 | 6.67e-06 | 6.67e-06 | 1.07e-05 | 1.762e-08 | 30000 | 30000 | 2a9dd832-6b4a-4a24-9cf3-f1d36505b53f
CS1430 | A992 | Manufactured |  |  | HSS127X127X7.9 | 2 |  | 0.0034 | 7.92e-06 | 7.92e-06 | 1.3e-05 | 2.175e-08 | 36000 | 36000 | 439d20f6-671f-42c5-9bd0-b66bf527279f
CS1431 | A992 | Manufactured |  |  | HSS127X127X9.5 | 2 |  | 0.00399 | 9.03e-06 | 9.03e-06 | 1.5e-05 | 2.6155e-08 | 41520 | 41520 | c0ed9c37-fce3-4e4e-8c1a-440a29b903bb
CS1432 | A992 | Manufactured |  |  | HSS127X127X12.7 | 2 |  | 0.00508 | 1.08e-05 | 1.08e-05 | 1.86e-05 | 3.4966e-08 | 51360 | 51360 | f3bb57b9-a675-40d7-a7f2-ec45efb73d13
CS1433 | A992 | Manufactured |  |  | HSS139.7X139.7X3.2 | 2 |  | 0.00159 | 4.92e-06 | 4.92e-06 | 7.63e-06 | 1.4342e-08 | 19464 | 19464 | e69b85d3-a509-4f7a-8d15-694b11aca802
CS1434 | A992 | Manufactured |  |  | HSS139.7X139.7X4.8 | 2 |  | 0.00234 | 7.06e-06 | 7.06e-06 | 1.11e-05 | 2.1513e-08 | 28320 | 28320 | a0dd093c-9e16-4f01-ae5a-105d87bd7895
CS1435 | A992 | Manufactured |  |  | HSS139.7X139.7X6.4 | 2 |  | 0.00308 | 9.04e-06 | 9.04e-06 | 1.45e-05 | 2.8684e-08 | 36720 | 36720 | 3dffdcbe-954d-4af8-a99b-bb44d260deca
CS1436 | A992 | Manufactured |  |  | HSS139.7X139.7X7.9 | 2 |  | 0.00377 | 1.08e-05 | 1.08e-05 | 1.75e-05 | 3.5407e-08 | 44400 | 44400 | 93fe5d62-ad96-41b8-9e72-af5cf57ce4b4
CS1437 | A992 | Manufactured |  |  | HSS139.7X139.7X9.5 | 2 |  | 0.00444 | 1.24e-05 | 1.24e-05 | 2.04e-05 | 4.2578e-08 | 51360 | 51360 | 917fcc7a-fd83-4b70-a56a-b6d1b74836e7
CS1438 | A992 | Manufactured |  |  | HSS152.4X50.8X3.2 | 2 |  | 0.00114 | 3.09e-06 | 5.46e-07 | 1.55e-06 | 1.6122e-09 | 12552 | 5736 | 412eca25-3b73-42ff-ac87-0b837306b3c2
CS1439 | A992 | Manufactured |  |  | HSS152.4X50.8X4.8 | 2 |  | 0.00167 | 4.35e-06 | 7.51e-07 | 2.18e-06 | 2.4183e-09 | 18000 | 8136 | bde63163-fd02-4824-b6d3-744a11bae37f
CS1440 | A992 | Manufactured |  |  | HSS152.4X50.8X6.4 | 2 |  | 0.00217 | 5.46e-06 | 9.2e-07 | 2.73e-06 | 3.2244e-09 | 22968 | 10272 | 513c3d17-1284-47c5-ba57-96100a6ae019
CS1441 | A992 | Manufactured |  |  | HSS152.4X50.8X7.9 | 2 |  | 0.00264 | 6.38e-06 | 1.05e-06 | 3.17e-06 | 3.9801e-09 | 27360 | 12072 | 2369fcf2-1217-4b37-b674-924d045c18a1
CS1442 | A992 | Manufactured |  |  | HSS152.4X50.8X9.5 | 2 |  | 0.00309 | 7.14e-06 | 1.15e-06 | 3.51e-06 | 4.7862e-09 | 31200 | 13608 | e8100105-5aaa-435f-a349-35bc5ccd1678
CS1443 | A992 | Manufactured |  |  | HSS152.4X76.2X3.2 | 2 |  | 0.00129 | 3.92e-06 | 1.34e-06 | 3.22e-06 | 4.0818e-09 | 15240 | 9432 | 1cc6f79e-6602-44a7-9eaf-80308ec5ac78
CS1444 | A992 | Manufactured |  |  | HSS152.4X76.2X4.8 | 2 |  | 0.00189 | 5.58e-06 | 1.89e-06 | 4.63e-06 | 6.1227e-09 | 21984 | 13560 | f4d1b6de-d818-4c79-a677-585ee503d2db
CS1445 | A992 | Manufactured |  |  | HSS152.4X76.2X6.4 | 2 |  | 0.00248 | 7.07e-06 | 2.37e-06 | 5.92e-06 | 8.1636e-09 | 28320 | 17352 | 00fa37ab-6ddb-4dc7-afec-2c99fd480b81
CS1446 | A992 | Manufactured |  |  | HSS152.4X76.2X7.9 | 2 |  | 0.00302 | 8.35e-06 | 2.78e-06 | 7.05e-06 | 1.0077e-08 | 33840 | 20712 | e2d10cb1-a4bc-46c7-b0e1-28714e32de32
CS1447 | A992 | Manufactured |  |  | HSS152.4X76.2X9.5 | 2 |  | 0.00354 | 9.46e-06 | 3.11e-06 | 8.04e-06 | 1.2118e-08 | 38880 | 23688 | 0d36f918-ea59-4844-ba49-947af5ec0b68
CS1448 | A992 | Manufactured |  |  | HSS152.4X76.2X12.7 | 2 |  | 0.00448 | 1.12e-05 | 3.62e-06 | 9.6e-06 | 1.62e-08 | 47520 | 28560 | d864f6f0-ed6a-4eaa-a54a-8d2cf548e2a8
CS1449 | A992 | Manufactured |  |  | HSS152.4X101.6X3.2 | 2 |  | 0.00144 | 4.76e-06 | 2.56e-06 | 5.23e-06 | 8.1407e-09 | 17928 | 13608 | 5348bb63-f5da-4b18-bd0f-4f1ce4b7eb13
CS1450 | A992 | Manufactured |  |  | HSS152.4X101.6X4.8 | 2 |  | 0.00212 | 6.81e-06 | 3.65e-06 | 7.59e-06 | 1.2211e-08 | 25920 | 19680 | a3ca338a-427c-4b4a-84f4-dffe35ef0f49
CS1451 | A992 | Manufactured |  |  | HSS152.4X101.6X6.4 | 2 |  | 0.00278 | 8.69e-06 | 4.63e-06 | 9.82e-06 | 1.6281e-08 | 33600 | 25440 | 747985e4-77d9-454a-9998-2ac359ac54fa
CS1452 | A992 | Manufactured |  |  | HSS152.4X101.6X7.9 | 2 |  | 0.0034 | 1.03e-05 | 5.47e-06 | 1.18e-05 | 2.0097e-08 | 40320 | 30480 | 3bdf964e-eaa2-4380-a553-324478fbba92
CS1453 | A992 | Manufactured |  |  | HSS152.4X101.6X9.5 | 2 |  | 0.00399 | 1.18e-05 | 6.22e-06 | 1.37e-05 | 2.4168e-08 | 46800 | 35280 | 4ef4da8b-4e89-4628-910b-6414ea7bd10e
CS1454 | A992 | Manufactured |  |  | HSS152.4X101.6X12.7 | 2 |  | 0.00508 | 1.41e-05 | 7.4e-06 | 1.68e-05 | 3.2308e-08 | 57600 | 43200 | cb0f3e5e-7f81-4515-a307-2a82920cf0c2
CS1455 | A992 | Manufactured |  |  | HSS152.4X127X4.8 | 2 |  | 0.00234 | 8.04e-06 | 6.08e-06 | 1.09e-05 | 2.0794e-08 | 30000 | 26400 | 8df27d26-db61-445d-9726-609c9952ef1c
CS1456 | A992 | Manufactured |  |  | HSS152.4X127X6.4 | 2 |  | 0.00308 | 1.03e-05 | 7.77e-06 | 1.42e-05 | 2.7725e-08 | 38880 | 34320 | d75e444a-6d3f-4edb-9d8d-8b157e20fb4a
CS1457 | A992 | Manufactured |  |  | HSS152.4X127X7.9 | 2 |  | 0.00377 | 1.23e-05 | 9.27e-06 | 1.72e-05 | 3.4223e-08 | 47040 | 41520 | db867478-5f1e-44a0-bf74-553d25c2bc87
CS1458 | A992 | Manufactured |  |  | HSS152.4X127X9.5 | 2 |  | 0.00444 | 1.41e-05 | 1.06e-05 | 2e-05 | 4.1154e-08 | 54480 | 48000 | ca53691f-5b43-4b05-b933-ee98dcd53598
CS1459 | A992 | Manufactured |  |  | HSS152.4X152.4X3.2 | 2 |  | 0.00174 | 6.43e-06 | 6.43e-06 | 9.95e-06 | 2.1636e-08 | 23280 | 23280 | dbf85b8f-f1e4-4930-880b-e91d6fbd85f0
CS1460 | A992 | Manufactured |  |  | HSS152.4X152.4X4.8 | 2 |  | 0.00257 | 9.27e-06 | 9.27e-06 | 1.46e-05 | 3.2455e-08 | 33840 | 33840 | d27e0813-1bf9-481d-8194-d9a7dcfebd06
CS1461 | A992 | Manufactured |  |  | HSS152.4X152.4X6.4 | 2 |  | 0.00338 | 1.19e-05 | 1.19e-05 | 1.9e-05 | 4.3273e-08 | 44160 | 44160 | 0786b91c-ea29-4987-bb11-fffd99c0b2eb
CS1462 | A992 | Manufactured |  |  | HSS152.4X152.4X7.9 | 2 |  | 0.00415 | 1.43e-05 | 1.43e-05 | 2.31e-05 | 5.3415e-08 | 53520 | 53520 | bbfa3243-6097-4a5e-81e9-871169b1b1a5
CS1463 | A992 | Manufactured |  |  | HSS152.4X152.4X9.5 | 2 |  | 0.00489 | 1.64e-05 | 1.64e-05 | 2.69e-05 | 6.4233e-08 | 62160 | 62160 | dfc9e8b8-8a47-439f-8db0-283356ec3e85
CS1464 | A992 | Manufactured |  |  | HSS152.4X152.4X12.7 | 2 |  | 0.00628 | 2.01e-05 | 2.01e-05 | 3.38e-05 | 8.587e-08 | 77760 | 77760 | 3b235349-0869-4714-b47c-82242d8df4d6
CS1465 | A992 | Manufactured |  |  | HSS152.4X152.4X15.9 | 2 |  | 0.00756 | 2.3e-05 | 2.3e-05 | 3.95e-05 | 1.0751e-07 | 91200 | 91200 | 2f5e7983-2e52-47c0-8135-29d6246a6f12
CS1466 | A992 | Manufactured |  |  | HSS177.8X76.2X3.2 | 2 |  | 0.00144 | 5.75e-06 | 1.55e-06 | 3.95e-06 | 6.2354e-09 | 19392 | 10752 | f4feda11-2453-4505-a3d4-e6bd2382d913
CS1467 | A992 | Manufactured |  |  | HSS177.8X76.2X4.8 | 2 |  | 0.00212 | 8.23e-06 | 2.18e-06 | 5.68e-06 | 9.3531e-09 | 28080 | 15504 | 8375d149-e951-42de-a28b-77a17b252999
CS1468 | A992 | Manufactured |  |  | HSS177.8X76.2X6.4 | 2 |  | 0.00278 | 1.05e-05 | 2.75e-06 | 7.28e-06 | 1.2471e-08 | 36240 | 19896 | 5cc5de74-8bcf-4d9c-bd40-db6b5c8977bf
CS1469 | A992 | Manufactured |  |  | HSS177.8X76.2X7.9 | 2 |  | 0.0034 | 1.24e-05 | 3.22e-06 | 8.69e-06 | 1.5394e-08 | 43680 | 23808 | 199f00d5-6dad-4d86-9def-9d47cc1e6a1c
CS1470 | A992 | Manufactured |  |  | HSS177.8X76.2X9.5 | 2 |  | 0.00399 | 1.42e-05 | 3.63e-06 | 9.93e-06 | 1.8511e-08 | 50400 | 27360 | e9be2a39-7ded-4e78-9802-531d6b7dd0a4
CS1471 | A992 | Manufactured |  |  | HSS177.8X76.2X12.7 | 2 |  | 0.00508 | 1.7e-05 | 4.24e-06 | 1.19e-05 | 2.4747e-08 | 62160 | 33360 | 4f452150-85f7-4e69-acf7-f5f9485e8817
CS1472 | A992 | Manufactured |  |  | HSS177.8X101.6X3.2 | 2 |  | 0.00159 | 6.9e-06 | 2.92e-06 | 6.49e-06 | 1.2307e-08 | 22536 | 15384 | af46a0d9-3a71-42c2-a652-331089e49fd5
CS1473 | A992 | Manufactured |  |  | HSS177.8X101.6X4.8 | 2 |  | 0.00234 | 9.91e-06 | 4.18e-06 | 9.43e-06 | 1.846e-08 | 32880 | 22296 | b78d218e-7bc5-436d-9c00-9a5cf7c97e8d
CS1474 | A992 | Manufactured |  |  | HSS177.8X101.6X6.4 | 2 |  | 0.00308 | 1.27e-05 | 5.31e-06 | 1.22e-05 | 2.4613e-08 | 42480 | 28800 | 15f9f498-cc86-4e71-bb23-6f7337387c49
CS1475 | A992 | Manufactured |  |  | HSS177.8X101.6X7.9 | 2 |  | 0.00377 | 1.52e-05 | 6.31e-06 | 1.47e-05 | 3.0382e-08 | 51360 | 34800 | 4fbbbe88-f0e2-4331-b759-57c29b96130a
CS1476 | A992 | Manufactured |  |  | HSS177.8X101.6X9.5 | 2 |  | 0.00444 | 1.74e-05 | 7.19e-06 | 1.71e-05 | 3.6535e-08 | 59520 | 40080 | 31b1c8c7-ddeb-4379-b6b4-605ca1f2fb36
CS1477 | A992 | Manufactured |  |  | HSS177.8X101.6X12.7 | 2 |  | 0.00568 | 2.11e-05 | 8.62e-06 | 2.1e-05 | 4.8842e-08 | 73920 | 49680 | 86518cd3-53b4-426f-a430-574b50a10689
CS1478 | A992 | Manufactured |  |  | HSS177.8X127X3.2 | 2 |  | 0.00174 | 8.04e-06 | 4.82e-06 | 9.38e-06 | 2.0782e-08 | 25680 | 20448 | ddda89e2-be23-47bc-ab3a-55b80c2cb06c
CS1479 | A992 | Manufactured |  |  | HSS177.8X127X4.8 | 2 |  | 0.00257 | 1.16e-05 | 6.92e-06 | 1.37e-05 | 3.1173e-08 | 37440 | 29760 | f52dea54-0e83-4aa5-8fa0-9d49044f19de
CS1480 | A992 | Manufactured |  |  | HSS177.8X127X6.4 | 2 |  | 0.00338 | 1.49e-05 | 8.88e-06 | 1.79e-05 | 4.1564e-08 | 48720 | 38640 | 847cabea-9ad3-406e-a107-5b960040ff53
CS1481 | A992 | Manufactured |  |  | HSS177.8X127X7.9 | 2 |  | 0.00415 | 1.79e-05 | 1.06e-05 | 2.17e-05 | 5.1305e-08 | 59040 | 46800 | 53873d86-ccfc-4e06-bf07-a5a8af3df00a
CS1482 | A992 | Manufactured |  |  | HSS177.8X127X9.5 | 2 |  | 0.00489 | 2.06e-05 | 1.22e-05 | 2.52e-05 | 6.1696e-08 | 68640 | 54480 | 448596e5-3fec-4a6d-9b5f-7834d8ca64b0
CS1483 | A992 | Manufactured |  |  | HSS177.8X127X12.7 | 2 |  | 0.00628 | 2.52e-05 | 1.48e-05 | 3.16e-05 | 8.2478e-08 | 85920 | 67920 | 743e5526-6cec-4abb-9f4b-be2c5e85a2b9
CS1484 | A992 | Manufactured |  |  | HSS177.8X127X15.9 | 2 |  | 0.00756 | 2.89e-05 | 1.69e-05 | 3.68e-05 | 1.0326e-07 | 100800 | 79440 | f75701e2-fa84-4768-8337-cdde0c0c9e36
CS1485 | A992 | Manufactured |  |  | HSS177.8X177.8X4.8 | 2 |  | 0.00301 | 1.5e-05 | 1.5e-05 | 2.34e-05 | 7.1476e-08 | 46800 | 46800 | 469ea1e4-8d03-4883-ae3f-5491780705e9
CS1486 | A992 | Manufactured |  |  | HSS177.8X177.8X6.4 | 2 |  | 0.00398 | 1.94e-05 | 1.94e-05 | 3.06e-05 | 9.5301e-08 | 60960 | 60960 | 95fb48a3-36f0-488e-ba5a-93647cdf5767
CS1487 | A992 | Manufactured |  |  | HSS177.8X177.8X7.9 | 2 |  | 0.0049 | 2.34e-05 | 2.34e-05 | 3.74e-05 | 1.1764e-07 | 74400 | 74400 | ba8563f3-4e10-4999-8447-43bd481447b9
CS1488 | A992 | Manufactured |  |  | HSS177.8X177.8X9.5 | 2 |  | 0.00579 | 2.7e-05 | 2.7e-05 | 4.38e-05 | 1.4146e-07 | 86880 | 86880 | 730495eb-77c1-4d45-9475-fcaa853098ca
CS1489 | A992 | Manufactured |  |  | HSS177.8X177.8X12.7 | 2 |  | 0.00748 | 3.35e-05 | 3.35e-05 | 5.55e-05 | 1.8911e-07 | 109920 | 109920 | 9c549194-c7e5-48da-9072-2c7fda856e12
CS1490 | A992 | Manufactured |  |  | HSS177.8X177.8X15.9 | 2 |  | 0.00906 | 3.89e-05 | 3.89e-05 | 6.58e-05 | 2.3676e-07 | 130080 | 130080 | b4d59a9e-84e6-461c-87b1-554078af89d4
CS1491 | A992 | Manufactured |  |  | HSS203.2X50.8X3.2 | 2 |  | 0.00144 | 6.55e-06 | 7.17e-07 | 2.21e-06 | 3.5987e-09 | 20424 | 7464 | f99b3f05-79a4-414d-b492-f1f5a2acd8ff
CS1492 | A992 | Manufactured |  |  | HSS203.2X50.8X4.8 | 2 |  | 0.00212 | 9.33e-06 | 9.93e-07 | 3.11e-06 | 5.3981e-09 | 29520 | 10632 | 14039329-36c4-4c87-b0a1-6603006a824f
CS1493 | A992 | Manufactured |  |  | HSS203.2X50.8X6.4 | 2 |  | 0.00278 | 1.19e-05 | 1.22e-06 | 3.9e-06 | 7.1975e-09 | 38160 | 13512 | e7fb8625-9c9e-45e9-a52e-2da2bf53df2b
CS1494 | A992 | Manufactured |  |  | HSS203.2X50.8X7.9 | 2 |  | 0.0034 | 1.4e-05 | 1.41e-06 | 4.53e-06 | 8.8844e-09 | 45840 | 15984 | 73f5fac2-5e4b-450d-8cf5-88d3348fdd8f
CS1495 | A992 | Manufactured |  |  | HSS203.2X50.8X9.5 | 2 |  | 0.00399 | 1.59e-05 | 1.55e-06 | 5.04e-06 | 1.0684e-08 | 52800 | 18144 | a1af9de3-fe7c-4cf9-b36e-5a5959d6adaa
CS1496 | A992 | Manufactured |  |  | HSS203.2X76.2X3.2 | 2 |  | 0.00159 | 8.05e-06 | 1.75e-06 | 4.69e-06 | 8.9075e-09 | 24000 | 12072 | 7bef1e93-c3da-486c-9477-fc0b1db21dca
CS1497 | A992 | Manufactured |  |  | HSS203.2X76.2X4.8 | 2 |  | 0.00234 | 1.16e-05 | 2.47e-06 | 6.76e-06 | 1.3361e-08 | 34800 | 17424 | 29fd0dcb-77d3-4a01-869d-4fbbdcdf6043
CS1498 | A992 | Manufactured |  |  | HSS203.2X76.2X6.4 | 2 |  | 0.00308 | 1.48e-05 | 3.12e-06 | 8.67e-06 | 1.7815e-08 | 45120 | 22416 | bdd3906a-7daa-46ac-930b-57e8c24e65c5
CS1499 | A992 | Manufactured |  |  | HSS203.2X76.2X7.9 | 2 |  | 0.00377 | 1.76e-05 | 3.67e-06 | 1.04e-05 | 2.199e-08 | 54480 | 26880 | fd7e4e6e-3770-4135-adac-a1cb471286c6
CS1500 | A992 | Manufactured |  |  | HSS203.2X76.2X9.5 | 2 |  | 0.00444 | 2.02e-05 | 4.14e-06 | 1.19e-05 | 2.6444e-08 | 63360 | 30960 | 9cbed484-9ecd-45d7-a515-31502cbbfe88
CS1501 | A992 | Manufactured |  |  | HSS203.2X76.2X12.7 | 2 |  | 0.00568 | 2.44e-05 | 4.87e-06 | 1.43e-05 | 3.5352e-08 | 78480 | 37920 | 04a65419-2b70-4a20-b5aa-70120430e385
CS1502 | A992 | Manufactured |  |  | HSS203.2X101.6X3.2 | 2 |  | 0.00174 | 9.55e-06 | 3.29e-06 | 7.78e-06 | 1.7435e-08 | 27600 | 17136 | bc502106-efbe-435d-8bfd-f0ed3d7bac15
CS1503 | A992 | Manufactured |  |  | HSS203.2X101.6X4.8 | 2 |  | 0.00257 | 1.38e-05 | 4.71e-06 | 1.13e-05 | 2.6153e-08 | 40320 | 24960 | 2643c520-a55b-4865-b529-e56338089d6d
CS1504 | A992 | Manufactured |  |  | HSS203.2X101.6X6.4 | 2 |  | 0.00338 | 1.77e-05 | 6e-06 | 1.47e-05 | 3.4871e-08 | 52320 | 32160 | 375449ae-832c-4cb3-9c4b-8e98cdf6030c
CS1505 | A992 | Manufactured |  |  | HSS203.2X101.6X7.9 | 2 |  | 0.00415 | 2.12e-05 | 7.14e-06 | 1.77e-05 | 4.3044e-08 | 63360 | 38880 | 02ab8bdb-c26b-4607-b281-416bb2804b49
CS1506 | A992 | Manufactured |  |  | HSS203.2X101.6X9.5 | 2 |  | 0.00489 | 2.44e-05 | 8.16e-06 | 2.05e-05 | 5.1761e-08 | 73680 | 45120 | 63d0010a-543b-477c-8dbb-892dd8af0937
CS1507 | A992 | Manufactured |  |  | HSS203.2X101.6X12.7 | 2 |  | 0.00628 | 2.99e-05 | 9.84e-06 | 2.54e-05 | 6.9197e-08 | 92160 | 56160 | 2b91d947-3c6a-425b-895d-071e08f82299
CS1508 | A992 | Manufactured |  |  | HSS203.2X101.6X15.9 | 2 |  | 0.00756 | 3.41e-05 | 1.11e-05 | 2.93e-05 | 8.6632e-08 | 108000 | 65280 | 58c975a9-ee0b-483e-992f-a7b3915c5e1b
CS1509 | A992 | Manufactured |  |  | HSS203.2X152.4X4.8 | 2 |  | 0.00301 | 1.82e-05 | 1.17e-05 | 2.24e-05 | 6.7599e-08 | 50880 | 42000 | 41106083-52ca-4f0e-8b36-9ed318144efb
CS1510 | A992 | Manufactured |  |  | HSS203.2X152.4X6.4 | 2 |  | 0.00398 | 2.36e-05 | 1.51e-05 | 2.93e-05 | 9.0131e-08 | 66480 | 54720 | 5265c6af-dd90-458f-a661-e17611060d2e
CS1511 | A992 | Manufactured |  |  | HSS203.2X152.4X7.9 | 2 |  | 0.0049 | 2.84e-05 | 1.82e-05 | 3.57e-05 | 1.1126e-07 | 81120 | 66480 | 06c20b95-a911-4969-ba87-dba99703f9a9
CS1512 | A992 | Manufactured |  |  | HSS203.2X152.4X9.5 | 2 |  | 0.00579 | 3.29e-05 | 2.11e-05 | 4.18e-05 | 1.3379e-07 | 94800 | 77760 | 43524c57-8501-47d5-a35c-a2276930e7fd
CS1513 | A992 | Manufactured |  |  | HSS203.2X152.4X12.7 | 2 |  | 0.00748 | 4.09e-05 | 2.6e-05 | 5.29e-05 | 1.7885e-07 | 119760 | 98160 | 85ecbb15-6601-4ef4-899c-1c6e91b4d287
CS1514 | A992 | Manufactured |  |  | HSS203.2X152.4X15.9 | 2 |  | 0.00906 | 4.75e-05 | 3.01e-05 | 6.26e-05 | 2.2392e-07 | 141840 | 115920 | 12775b3e-bcc2-4c7c-8d8f-4c0d9594c05c
CS1515 | A992 | Manufactured |  |  | HSS203.2X203.2X4.8 | 2 |  | 0.00346 | 2.26e-05 | 2.26e-05 | 3.52e-05 | 1.3789e-07 | 61680 | 61680 | 6d9cb9ff-5c48-4bb2-9d0a-46f47115bf61
CS1516 | A992 | Manufactured |  |  | HSS203.2X203.2X6.4 | 2 |  | 0.00458 | 2.94e-05 | 2.94e-05 | 4.62e-05 | 1.8386e-07 | 80880 | 80880 | d0317220-e99f-4d04-be1e-c3d72d13f9b9
CS1517 | A992 | Manufactured |  |  | HSS203.2X203.2X7.9 | 2 |  | 0.00565 | 3.56e-05 | 3.56e-05 | 5.66e-05 | 2.2695e-07 | 98640 | 98640 | 5ec4f5e6-de35-414b-875c-4f40184993c5
CS1518 | A992 | Manufactured |  |  | HSS203.2X203.2X9.5 | 2 |  | 0.00669 | 4.14e-05 | 4.14e-05 | 6.65e-05 | 2.7291e-07 | 115680 | 115680 | 9a6133cc-4174-42cd-ba5a-a73c434831b9
CS1519 | A992 | Manufactured |  |  | HSS203.2X203.2X12.7 | 2 |  | 0.00868 | 5.19e-05 | 5.19e-05 | 8.5e-05 | 3.6484e-07 | 147360 | 147360 | e474986d-f8e0-446b-8998-52e320c487ff
CS1520 | A992 | Manufactured |  |  | HSS203.2X203.2X15.9 | 2 |  | 0.0106 | 6.08e-05 | 6.08e-05 | 0.000102 | 4.5677e-07 | 175680 | 175680 | c39f54ce-5d9f-4f05-b5d8-962c8867aa2f
CS1521 | A992 | Manufactured |  |  | HSS228.6X76.2X4.8 | 2 |  | 0.00257 | 1.56e-05 | 2.76e-06 | 7.85e-06 | 1.8586e-08 | 42480 | 19368 | aa1f1d90-5898-4eb6-b443-633537abf5b3
CS1522 | A992 | Manufactured |  |  | HSS228.6X76.2X6.4 | 2 |  | 0.00338 | 2.01e-05 | 3.49e-06 | 1.01e-05 | 2.4782e-08 | 54960 | 24960 | 57df7d71-7e92-407f-82d7-f6afe68f8982
CS1523 | A992 | Manufactured |  |  | HSS228.6X76.2X7.9 | 2 |  | 0.00415 | 2.4e-05 | 4.11e-06 | 1.2e-05 | 3.059e-08 | 66720 | 30000 | a56ea2dc-d67f-470c-8899-283facc569c8
CS1524 | A992 | Manufactured |  |  | HSS228.6X76.2X9.5 | 2 |  | 0.00489 | 2.76e-05 | 4.65e-06 | 1.38e-05 | 3.6786e-08 | 77520 | 34560 | 8e5bb628-453f-4276-8582-e02c750b56c6
CS1525 | A992 | Manufactured |  |  | HSS228.6X76.2X12.7 | 2 |  | 0.00628 | 3.36e-05 | 5.5e-06 | 1.66e-05 | 4.9177e-08 | 96720 | 42480 | 2cbf7f80-0911-4a72-84a4-53e8b1134e62
CS1526 | A992 | Manufactured |  |  | HSS228.6X127X4.8 | 2 |  | 0.00301 | 2.13e-05 | 8.61e-06 | 1.95e-05 | 6.0222e-08 | 54480 | 36480 | 6866d3b8-b025-4ee9-bcea-e70b7fafe92b
CS1527 | A992 | Manufactured |  |  | HSS228.6X127X6.4 | 2 |  | 0.00398 | 2.75e-05 | 1.11e-05 | 2.55e-05 | 8.0297e-08 | 71040 | 47280 | af2d007b-41e0-41a1-a7da-3f9fd0ce1be9
CS1528 | A992 | Manufactured |  |  | HSS228.6X127X7.9 | 2 |  | 0.0049 | 3.32e-05 | 1.33e-05 | 3.1e-05 | 9.9116e-08 | 86640 | 57600 | dac2295d-bb3d-4b13-8117-c90632add8a1
CS1529 | A992 | Manufactured |  |  | HSS228.6X127X9.5 | 2 |  | 0.00579 | 3.85e-05 | 1.53e-05 | 3.62e-05 | 1.1919e-07 | 101280 | 67200 | 35718b46-8d6c-45a2-9c2b-3682ccaecf23
CS1530 | A992 | Manufactured |  |  | HSS228.6X127X12.7 | 2 |  | 0.00748 | 4.77e-05 | 1.88e-05 | 4.55e-05 | 1.5934e-07 | 127920 | 84480 | 55863cbd-0534-4d5d-af30-0c8a5e3f4cb2
CS1531 | A992 | Manufactured |  |  | HSS228.6X127X15.9 | 2 |  | 0.00906 | 5.54e-05 | 2.16e-05 | 5.34e-05 | 1.9949e-07 | 151440 | 99600 | 56e6215b-f8c2-4160-9c02-8bff73926ac3
CS1532 | A992 | Manufactured |  |  | HSS228.6X177.8X4.8 | 2 |  | 0.00346 | 2.69e-05 | 1.84e-05 | 3.4e-05 | 1.3525e-07 | 66480 | 56160 | d75a885d-d597-44cc-9041-68a4150c68e9
CS1533 | A992 | Manufactured |  |  | HSS228.6X177.8X6.4 | 2 |  | 0.00458 | 3.5e-05 | 2.38e-05 | 4.47e-05 | 1.8033e-07 | 87120 | 73440 | 64be6cb0-3fb0-4003-9393-1b4e30db1eaf
CS1534 | A992 | Manufactured |  |  | HSS228.6X177.8X7.9 | 2 |  | 0.00565 | 4.24e-05 | 2.88e-05 | 5.47e-05 | 2.226e-07 | 106560 | 89760 | d70bc6d7-76e7-4836-a497-74bb631bcee7
CS1535 | A992 | Manufactured |  |  | HSS228.6X177.8X9.5 | 2 |  | 0.00669 | 4.94e-05 | 3.35e-05 | 6.42e-05 | 2.6768e-07 | 125040 | 105120 | a68bc9c8-07b3-4141-ac81-1cf9337a0307
CS1536 | A992 | Manufactured |  |  | HSS228.6X177.8X12.7 | 2 |  | 0.00868 | 6.19e-05 | 4.18e-05 | 8.2e-05 | 3.5785e-07 | 159120 | 133680 | a27c4bac-3e4f-42d6-8803-e45ba967dae8
CS1537 | A992 | Manufactured |  |  | HSS228.6X177.8X15.9 | 2 |  | 0.0106 | 7.26e-05 | 4.89e-05 | 9.78e-05 | 4.4801e-07 | 189840 | 159360 | 0631b3fb-eddc-450d-b4c1-771c07804504
CS1538 | A992 | Manufactured |  |  | HSS254X50.8X4.8 | 2 |  | 0.00257 | 1.7e-05 | 1.24e-06 | 4.05e-06 | 1.0149e-08 | 43920 | 13128 | e7785bac-2390-4c42-a1f9-539c8764c1b4
CS1539 | A992 | Manufactured |  |  | HSS254X50.8X6.4 | 2 |  | 0.00338 | 2.18e-05 | 1.53e-06 | 5.08e-06 | 1.3533e-08 | 56880 | 16752 | b2388cb5-1427-412f-aa16-137a547952d9
CS1540 | A992 | Manufactured |  |  | HSS254X50.8X7.9 | 2 |  | 0.00415 | 2.61e-05 | 1.77e-06 | 5.92e-06 | 1.6704e-08 | 68640 | 19896 | d733a077-a618-43ac-b58b-6535d5719d33
CS1541 | A992 | Manufactured |  |  | HSS254X50.8X9.5 | 2 |  | 0.00489 | 2.99e-05 | 1.95e-06 | 6.6e-06 | 2.0087e-08 | 79680 | 22680 | 9fc7d611-f16f-4688-aae3-97f9295e7809
CS1542 | A992 | Manufactured |  |  | HSS254X76.2X3.2 | 2 |  | 0.00189 | 1.42e-05 | 2.15e-06 | 6.21e-06 | 1.6493e-08 | 34560 | 14712 | 91cf187b-20a8-4c1f-9d21-17cf82762623
CS1543 | A992 | Manufactured |  |  | HSS254X76.2X4.8 | 2 |  | 0.00279 | 2.05e-05 | 3.05e-06 | 8.95e-06 | 2.4739e-08 | 50640 | 21288 | 1182093b-ef12-45d1-a9e4-9ff6acba1a2a
CS1544 | A992 | Manufactured |  |  | HSS254X76.2X6.4 | 2 |  | 0.00368 | 2.65e-05 | 3.86e-06 | 1.15e-05 | 3.2986e-08 | 65760 | 27600 | 51e1e874-f356-45cc-b4fe-cb860615c20e
CS1545 | A992 | Manufactured |  |  | HSS254X76.2X7.9 | 2 |  | 0.00452 | 3.18e-05 | 4.56e-06 | 1.37e-05 | 4.0716e-08 | 79920 | 33120 | fc5ab3d0-d663-424b-b18c-dacc0aa11e82
CS1546 | A992 | Manufactured |  |  | HSS254X76.2X9.5 | 2 |  | 0.00534 | 3.66e-05 | 5.17e-06 | 1.58e-05 | 4.8963e-08 | 93120 | 38160 | 715506f2-5f8d-40c4-ac1a-6530083b1066
CS1547 | A992 | Manufactured |  |  | HSS254X88.9X4.8 | 2 |  | 0.0029 | 2.23e-05 | 4.29e-06 | 1.19e-05 | 3.4968e-08 | 54000 | 25680 | 9fddf22c-f8e3-46dc-a98f-81eb4bf329ac
CS1548 | A992 | Manufactured |  |  | HSS254X101.6X4.8 | 2 |  | 0.00301 | 2.4e-05 | 5.77e-06 | 1.52e-05 | 4.7791e-08 | 57360 | 30240 | 05801610-b9f8-4335-9a5e-2f748e32ca51
CS1549 | A992 | Manufactured |  |  | HSS254X101.6X6.4 | 2 |  | 0.00398 | 3.11e-05 | 7.38e-06 | 1.97e-05 | 6.3722e-08 | 74640 | 39120 | 7cbd1df5-e52d-48ec-a4e6-d8879e2a3be6
CS1550 | A992 | Manufactured |  |  | HSS254X101.6X7.9 | 2 |  | 0.0049 | 3.75e-05 | 8.81e-06 | 2.39e-05 | 7.8656e-08 | 90960 | 47520 | 7792c8a3-bd1e-454b-9ea0-9c3985250fd5
CS1551 | A992 | Manufactured |  |  | HSS254X101.6X9.5 | 2 |  | 0.00579 | 4.34e-05 | 1.01e-05 | 2.77e-05 | 9.4587e-08 | 106320 | 55200 | 2fea54fe-c302-4abc-99a9-57b711081816
CS1552 | A992 | Manufactured |  |  | HSS254X101.6X12.7 | 2 |  | 0.00748 | 5.37e-05 | 1.23e-05 | 3.44e-05 | 1.2645e-07 | 134160 | 69120 | 8ea2972b-3717-4578-9408-c0defe5ce9a7
CS1553 | A992 | Manufactured |  |  | HSS254X101.6X15.9 | 2 |  | 0.00906 | 6.22e-05 | 1.39e-05 | 3.98e-05 | 1.5831e-07 | 158640 | 80880 | fb9aca24-d569-4aeb-88de-c3b941134889
CS1554 | A992 | Manufactured |  |  | HSS254X127X4.8 | 2 |  | 0.00324 | 2.75e-05 | 9.46e-06 | 2.25e-05 | 7.9292e-08 | 64080 | 39600 | b1dfd53c-46ae-467d-bb0c-017ac9c71ace
CS1555 | A992 | Manufactured |  |  | HSS254X127X6.4 | 2 |  | 0.00428 | 3.57e-05 | 1.22e-05 | 2.94e-05 | 1.0572e-07 | 83760 | 51840 | d755febe-8644-4203-8dc7-da660723a856
CS1556 | A992 | Manufactured |  |  | HSS254X127X7.9 | 2 |  | 0.00527 | 4.32e-05 | 1.46e-05 | 3.58e-05 | 1.305e-07 | 102000 | 62880 | a5568681-2465-4aca-b5aa-7074c5244602
CS1557 | A992 | Manufactured |  |  | HSS254X127X9.5 | 2 |  | 0.00624 | 5.02e-05 | 1.69e-05 | 4.18e-05 | 1.5693e-07 | 119520 | 73440 | 02dd3fa3-274e-4069-81d1-74f25f78c8bf
CS1558 | A992 | Manufactured |  |  | HSS254X152.4X4.8 | 2 |  | 0.00346 | 3.1e-05 | 1.42e-05 | 3.07e-05 | 1.2103e-07 | 70800 | 49920 | 00688ca7-0743-4114-b742-03433c444722
CS1559 | A992 | Manufactured |  |  | HSS254X152.4X6.4 | 2 |  | 0.00458 | 4.03e-05 | 1.84e-05 | 4.02e-05 | 1.6138e-07 | 92640 | 65280 | 71657121-a5ae-464d-b18d-5601a4d51f21
CS1560 | A992 | Manufactured |  |  | HSS254X152.4X7.9 | 2 |  | 0.00565 | 4.89e-05 | 2.22e-05 | 4.92e-05 | 1.992e-07 | 113280 | 79680 | dacd74b6-8e6c-42bb-98ad-f66c16d6dbcc
CS1561 | A992 | Manufactured |  |  | HSS254X152.4X9.5 | 2 |  | 0.00669 | 5.69e-05 | 2.57e-05 | 5.77e-05 | 2.3955e-07 | 132720 | 93120 | 34f92e51-5457-4ec7-aa86-af0b170b5cc3
CS1562 | A992 | Manufactured |  |  | HSS254X152.4X12.7 | 2 |  | 0.00868 | 7.13e-05 | 3.2e-05 | 7.33e-05 | 3.2024e-07 | 169200 | 118320 | 239602f4-8ac2-419d-b1d6-662943fac8b3
CS1563 | A992 | Manufactured |  |  | HSS254X152.4X15.9 | 2 |  | 0.0106 | 8.37e-05 | 3.72e-05 | 8.72e-05 | 4.0093e-07 | 201600 | 140640 | a9272818-a29a-4e03-b779-642d47d3167e
CS1564 | A992 | Manufactured |  |  | HSS254X203.2X4.8 | 2 |  | 0.00391 | 3.8e-05 | 2.71e-05 | 4.91e-05 | 2.43e-07 | 84240 | 72480 | 2d22fc0d-42db-42ba-b42c-ecd3258106ac
CS1565 | A992 | Manufactured |  |  | HSS254X203.2X6.4 | 2 |  | 0.00518 | 4.96e-05 | 3.53e-05 | 6.46e-05 | 3.24e-07 | 110640 | 95040 | 15b338a3-4969-4417-88ac-16e91cc016fb
CS1566 | A992 | Manufactured |  |  | HSS254X203.2X7.9 | 2 |  | 0.0064 | 6.03e-05 | 4.28e-05 | 7.93e-05 | 3.9994e-07 | 135360 | 116400 | be858cc7-459f-44d0-979f-44eedbe069b2
CS1567 | A992 | Manufactured |  |  | HSS254X203.2X9.5 | 2 |  | 0.00759 | 7.05e-05 | 5e-05 | 9.34e-05 | 4.8094e-07 | 159360 | 136800 | 292f7700-19ce-4e09-884e-b79f9c1919e4
CS1568 | A992 | Manufactured |  |  | HSS254X203.2X12.7 | 2 |  | 0.00988 | 8.89e-05 | 6.29e-05 | 0.00012 | 6.4294e-07 | 204000 | 174960 | cf8db342-cfcb-4a6f-9b9a-6a6b9e06d7be
CS1569 | A992 | Manufactured |  |  | HSS254X254X4.8 | 2 |  | 0.00436 | 4.5e-05 | 4.5e-05 | 6.94e-05 | 4.2289e-07 | 97680 | 97680 | c28ebf4e-7f00-4281-9f62-ee6022e972ce
CS1570 | A992 | Manufactured |  |  | HSS254X254X6.4 | 2 |  | 0.00578 | 5.88e-05 | 5.88e-05 | 9.16e-05 | 5.6385e-07 | 128400 | 128400 | c5a4bd5e-19f9-4970-b296-499db81a39d0
CS1571 | A992 | Manufactured |  |  | HSS254X254X7.9 | 2 |  | 0.00715 | 7.18e-05 | 7.18e-05 | 0.000113 | 6.9601e-07 | 157680 | 157680 | 5e77938c-07f2-4aab-9c36-34815138e844
CS1572 | A992 | Manufactured |  |  | HSS254X254X9.5 | 2 |  | 0.00849 | 8.4e-05 | 8.4e-05 | 0.000133 | 8.3697e-07 | 185760 | 185760 | 99e5ca5c-a06b-4a6f-b8b5-e85732b056f3
CS1573 | A992 | Manufactured |  |  | HSS254X254X12.7 | 2 |  | 0.0111 | 0.000107 | 0.000107 | 0.000172 | 1.1189e-06 | 238800 | 238800 | 5a7ec523-8469-4faa-aac6-2aa24fa109bc
CS1574 | A992 | Manufactured |  |  | HSS254X254X15.9 | 2 |  | 0.0136 | 0.000127 | 0.000127 | 0.000207 | 1.4008e-06 | 288000 | 288000 | 19448ac1-eb39-47b8-bd06-ff40117ddc48
CS1575 | A992 | Manufactured |  |  | HSS304.8X50.8X4.8 | 2 |  | 0.00301 | 2.81e-05 | 1.48e-06 | 5e-06 | 1.7083e-08 | 60720 | 15624 | 478c3c3b-6901-4e02-ab01-af02fc4d3347
CS1576 | A992 | Manufactured |  |  | HSS304.8X50.8X6.4 | 2 |  | 0.00398 | 3.62e-05 | 1.83e-06 | 6.27e-06 | 2.2777e-08 | 79200 | 19992 | 88480d88-3cf5-4364-8993-abd65c6c8f09
CS1577 | A992 | Manufactured |  |  | HSS304.8X76.2X4.8 | 2 |  | 0.00324 | 3.31e-05 | 3.63e-06 | 1.12e-05 | 4.1181e-08 | 68880 | 25200 | 8c98ba41-0425-4c6a-b0f2-889f33b1d4e1
CS1578 | A992 | Manufactured |  |  | HSS304.8X76.2X6.4 | 2 |  | 0.00428 | 4.29e-05 | 4.61e-06 | 1.44e-05 | 5.4907e-08 | 90000 | 32640 | 8c76ce7f-bd6f-4e30-955b-943ad4bd1d85
CS1579 | A992 | Manufactured |  |  | HSS304.8X76.2X7.9 | 2 |  | 0.00527 | 5.18e-05 | 5.45e-06 | 1.72e-05 | 6.7776e-08 | 109680 | 39360 | 4c81aa8b-2f53-4227-8e6f-7ddc0f494232
CS1580 | A992 | Manufactured |  |  | HSS304.8X88.9X7.9 | 2 |  | 0.00546 | 5.59e-05 | 7.75e-06 | 2.33e-05 | 9.5325e-08 | 116400 | 47520 | 303a5d97-39cb-41b0-8b73-e3cfe8607161
CS1581 | A992 | Manufactured |  |  | HSS304.8X88.9X9.5 | 2 |  | 0.00646 | 6.49e-05 | 8.86e-06 | 2.69e-05 | 1.1463e-07 | 136320 | 55200 | b312bb69-e20f-40b5-a672-a89cd0343204
CS1582 | A992 | Manufactured |  |  | HSS304.8X101.6X4.8 | 2 |  | 0.00346 | 3.82e-05 | 6.83e-06 | 1.92e-05 | 7.8782e-08 | 77040 | 35280 | 7bed66e0-6aa3-40ae-a412-0202533333aa
CS1583 | A992 | Manufactured |  |  | HSS304.8X101.6X6.4 | 2 |  | 0.00458 | 4.96e-05 | 8.76e-06 | 2.49e-05 | 1.0504e-07 | 100800 | 46080 | 6f1bcc3c-422c-457e-9116-daa716697962
CS1584 | A992 | Manufactured |  |  | HSS304.8X101.6X7.9 | 2 |  | 0.00565 | 6.01e-05 | 1.05e-05 | 3.01e-05 | 1.2966e-07 | 123120 | 55920 | dd7fe3a4-a699-4811-937c-69d2ea9ac008
CS1585 | A992 | Manufactured |  |  | HSS304.8X101.6X9.5 | 2 |  | 0.00669 | 6.98e-05 | 1.2e-05 | 3.5e-05 | 1.5592e-07 | 144240 | 65280 | 36922fbe-90d7-4c45-9e1c-66aaaeed52df
CS1586 | A992 | Manufactured |  |  | HSS304.8X101.6X12.7 | 2 |  | 0.00868 | 8.72e-05 | 1.47e-05 | 4.36e-05 | 2.0844e-07 | 183600 | 82080 | 91acb1db-94cf-4103-8aee-1fd9ed93756a
CS1587 | A992 | Manufactured |  |  | HSS304.8X101.6X15.9 | 2 |  | 0.0106 | 0.000102 | 1.68e-05 | 5.06e-05 | 2.6096e-07 | 218400 | 96480 | fb3d064e-e96a-45ba-8d1f-7bf3616a0095
CS1588 | A992 | Manufactured |  |  | HSS304.8X152.4X4.8 | 2 |  | 0.00391 | 4.83e-05 | 1.66e-05 | 3.94e-05 | 1.9644e-07 | 93120 | 57840 | ece39b4d-3668-4be2-9401-783cb0a6583c
CS1589 | A992 | Manufactured |  |  | HSS304.8X152.4X6.4 | 2 |  | 0.00518 | 6.3e-05 | 2.16e-05 | 5.17e-05 | 2.6192e-07 | 122400 | 75840 | 09fe6b14-a723-4e69-9e16-de4b1f4407f3
CS1590 | A992 | Manufactured |  |  | HSS304.8X152.4X7.9 | 2 |  | 0.0064 | 7.67e-05 | 2.61e-05 | 6.32e-05 | 3.2331e-07 | 150000 | 92640 | 158157dd-53e4-4ea6-ab8c-2346b05f39ca
CS1591 | A992 | Manufactured |  |  | HSS304.8X152.4X9.5 | 2 |  | 0.00759 | 8.95e-05 | 3.04e-05 | 7.42e-05 | 3.8879e-07 | 176400 | 108720 | 91176fac-30b2-464e-8d4d-55a4199c6c5c
CS1592 | A992 | Manufactured |  |  | HSS304.8X152.4X12.7 | 2 |  | 0.00988 | 0.000113 | 3.79e-05 | 9.45e-05 | 5.1975e-07 | 225600 | 138480 | 72679ac7-03f5-46d2-93cb-c309207e0458
CS1593 | A992 | Manufactured |  |  | HSS304.8X152.4X15.9 | 2 |  | 0.0121 | 0.000133 | 4.44e-05 | 0.000113 | 6.5071e-07 | 271200 | 165360 | cd9bce5c-cbc1-408c-ba31-466d4c6d0a14
CS1594 | A992 | Manufactured |  |  | HSS304.8X203.2X4.8 | 2 |  | 0.00436 | 5.85e-05 | 3.15e-05 | 6.38e-05 | 3.8948e-07 | 109440 | 83040 | c1d15ef8-0854-46f0-b696-76415127411a
CS1595 | A992 | Manufactured |  |  | HSS304.8X203.2X6.4 | 2 |  | 0.00578 | 7.65e-05 | 4.11e-05 | 8.4e-05 | 5.1931e-07 | 144000 | 109200 | 8fe6cce0-f030-4893-9158-4b39bcc56d44
CS1596 | A992 | Manufactured |  |  | HSS304.8X203.2X7.9 | 2 |  | 0.00715 | 9.33e-05 | 5e-05 | 0.000103 | 6.4102e-07 | 176640 | 133920 | f0610634-e58c-4b66-9036-220ca5479845
CS1597 | A992 | Manufactured |  |  | HSS304.8X203.2X9.5 | 2 |  | 0.00849 | 0.000109 | 5.85e-05 | 0.000122 | 7.7085e-07 | 208320 | 157680 | 6a69febd-f163-4463-ad36-a13c01ccdea5
CS1598 | A992 | Manufactured |  |  | HSS304.8X203.2X12.7 | 2 |  | 0.0111 | 0.000139 | 7.39e-05 | 0.000157 | 1.0305e-06 | 268800 | 202560 | bd7cf82f-8eac-43dd-9aa9-8d73c1382353
CS1599 | A992 | Manufactured |  |  | HSS304.8X203.2X15.9 | 2 |  | 0.0136 | 0.000165 | 8.75e-05 | 0.000189 | 1.2902e-06 | 324000 | 242400 | 79bc3cb4-8462-4a21-b418-85c332d3e36b
CS1600 | A992 | Manufactured |  |  | HSS304.8X254X6.4 | 2 |  | 0.00638 | 8.99e-05 | 6.81e-05 | 0.00012 | 8.9464e-07 | 165600 | 146400 | 8c5dbb08-2bc0-4504-b7b3-e3054ab4dc32
CS1601 | A992 | Manufactured |  |  | HSS304.8X254X7.9 | 2 |  | 0.0079 | 0.00011 | 8.32e-05 | 0.000148 | 1.1043e-06 | 203520 | 179760 | 80e2b735-70eb-4b25-87b3-426b4927950b
CS1602 | A992 | Manufactured |  |  | HSS304.8X254X9.5 | 2 |  | 0.00939 | 0.000129 | 9.75e-05 | 0.000175 | 1.328e-06 | 240000 | 212160 | c4c07904-83c3-4d7c-92e3-45d924e9eeb1
CS1603 | A992 | Manufactured |  |  | HSS304.8X254X12.7 | 2 |  | 0.0123 | 0.000165 | 0.000124 | 0.000227 | 1.7753e-06 | 309600 | 273600 | 3184b9e5-a077-4d5d-82f1-1f8c28acdd1e
CS1604 | A992 | Manufactured |  |  | HSS304.8X304.8X6.4 | 2 |  | 0.00699 | 0.000103 | 0.000103 | 0.00016 | 1.4077e-06 | 186960 | 186960 | 01310769-f28d-4086-a131-2cd4803614eb
CS1605 | A992 | Manufactured |  |  | HSS304.8X304.8X7.9 | 2 |  | 0.00865 | 0.000127 | 0.000127 | 0.000197 | 1.7376e-06 | 230400 | 230400 | de44595b-105d-4193-a72f-fb87bce223d6
CS1606 | A992 | Manufactured |  |  | HSS304.8X304.8X9.5 | 2 |  | 0.0103 | 0.000149 | 0.000149 | 0.000233 | 2.0895e-06 | 271200 | 271200 | aecf760b-9c9f-41d0-b2c0-f6c5e1ed553e
CS1607 | A992 | Manufactured |  |  | HSS304.8X304.8X12.7 | 2 |  | 0.0135 | 0.00019 | 0.00019 | 0.000303 | 2.7933e-06 | 352800 | 352800 | c495f05f-8a19-4f6d-91d5-e4e8d64a0f45
CS1608 | A992 | Manufactured |  |  | HSS304.8X304.8X15.9 | 2 |  | 0.0166 | 0.000228 | 0.000228 | 0.000369 | 3.4972e-06 | 427200 | 427200 | 81fda3d0-4523-45a1-ac1a-016385a99a7b
CS1609 | A992 | Manufactured |  |  | HSS355.6X101.6X4.8 | 2 |  | 0.00391 | 5.68e-05 | 7.89e-06 | 2.32e-05 | 1.2078e-07 | 99600 | 40560 | e541fe39-1f18-4e2b-a837-2c23087b75e0
CS1610 | A992 | Manufactured |  |  | HSS355.6X101.6X6.4 | 2 |  | 0.00518 | 7.4e-05 | 1.01e-05 | 3.01e-05 | 1.6104e-07 | 130560 | 53040 | 2a55bd91-70ca-4a5a-8411-d080073c68ff
CS1611 | A992 | Manufactured |  |  | HSS355.6X101.6X7.9 | 2 |  | 0.0064 | 8.99e-05 | 1.22e-05 | 3.65e-05 | 1.9878e-07 | 159840 | 64560 | 03e9ed35-e8ec-49b8-936a-442d5fd9f337
CS1612 | A992 | Manufactured |  |  | HSS355.6X101.6X9.5 | 2 |  | 0.00759 | 0.000105 | 1.4e-05 | 4.24e-05 | 2.3904e-07 | 187920 | 75360 | 898f9274-9574-44ed-bf71-9ad14610ed7d
CS1613 | A992 | Manufactured |  |  | HSS355.6X101.6X12.7 | 2 |  | 0.00988 | 0.000132 | 1.71e-05 | 5.29e-05 | 3.1956e-07 | 240000 | 95040 | 3987fda7-f5be-41d0-bea8-c9d25ade2fce
CS1614 | A992 | Manufactured |  |  | HSS355.6X101.6X15.9 | 2 |  | 0.0121 | 0.000155 | 1.97e-05 | 6.15e-05 | 4.0008e-07 | 288000 | 112080 | b2c38de7-fa4d-4e02-9aa0-2aa3ee405577
CS1615 | A992 | Manufactured |  |  | HSS355.6X152.4X4.8 | 2 |  | 0.00436 | 7.07e-05 | 1.91e-05 | 4.83e-05 | 2.975e-07 | 118320 | 65760 | 0d6b4e94-58bd-4aaa-bf8d-88acd44eb027
CS1616 | A992 | Manufactured |  |  | HSS355.6X152.4X6.4 | 2 |  | 0.00578 | 9.24e-05 | 2.48e-05 | 6.34e-05 | 3.9666e-07 | 155760 | 86400 | 87d8067f-99b4-41a4-bb5e-02c03a97befc
CS1617 | A992 | Manufactured |  |  | HSS355.6X152.4X7.9 | 2 |  | 0.00715 | 0.000113 | 3.01e-05 | 7.76e-05 | 4.8963e-07 | 191280 | 105840 | 0cc38181-6879-440d-9845-f424506da5cb
CS1618 | A992 | Manufactured |  |  | HSS355.6X152.4X9.5 | 2 |  | 0.00849 | 0.000132 | 3.5e-05 | 9.11e-05 | 5.8879e-07 | 225360 | 124320 | c44b6f88-5cd2-45fd-a537-d2907fc954d2
CS1619 | A992 | Manufactured |  |  | HSS355.6X152.4X12.7 | 2 |  | 0.0111 | 0.000167 | 4.39e-05 | 0.000116 | 7.8712e-07 | 290400 | 158880 | 0b9217f5-d3f5-4508-a74e-c3f92a888c8c
CS1620 | A992 | Manufactured |  |  | HSS355.6X152.4X15.9 | 2 |  | 0.0136 | 0.000199 | 5.15e-05 | 0.000139 | 9.8545e-07 | 348000 | 190320 | 2b147bc2-2612-44ac-aa30-8569afcac674
CS1621 | A992 | Manufactured |  |  | HSS355.6X254X6.4 | 2 |  | 0.00699 | 0.000129 | 7.74e-05 | 0.000151 | 1.33e-06 | 206160 | 164160 | 6e8581f4-d5fd-460f-8760-982ba1d12b4f
CS1622 | A992 | Manufactured |  |  | HSS355.6X254X7.9 | 2 |  | 0.00865 | 0.000158 | 9.46e-05 | 0.000186 | 1.6418e-06 | 254400 | 202080 | a6dd0275-851d-4b4b-8118-03551f38ff43
CS1623 | A992 | Manufactured |  |  | HSS355.6X254X9.5 | 2 |  | 0.0103 | 0.000186 | 0.000111 | 0.00022 | 1.9743e-06 | 300000 | 238800 | 886735db-b169-4dcf-8078-976f31594c21
CS1624 | A992 | Manufactured |  |  | HSS355.6X254X12.7 | 2 |  | 0.0135 | 0.000238 | 0.000142 | 0.000285 | 2.6393e-06 | 388800 | 309600 | bd298f76-0e5a-42a5-8682-1f68d7a81c5d
CS1625 | A992 | Manufactured |  |  | HSS355.6X254X15.9 | 2 |  | 0.0166 | 0.000286 | 0.00017 | 0.000346 | 3.3043e-06 | 470400 | 374400 | 2b4d921d-2e09-4aaf-a147-a704d42eb9ff
CS1626 | A992 | Manufactured |  |  | HSS355.6X304.8X9.5 | 2 |  | 0.0112 | 0.000213 | 0.000168 | 0.000295 | 3.0847e-06 | 338400 | 304800 | 3f4a9ba7-a775-467e-830d-e4814adedcd1
CS1627 | A992 | Manufactured |  |  | HSS355.6X304.8X12.7 | 2 |  | 0.0147 | 0.000274 | 0.000216 | 0.000384 | 4.1238e-06 | 439200 | 393600 | 0f8d8e71-9db6-441f-8152-5ec239b67c39
CS1628 | A992 | Manufactured |  |  | HSS355.6X355.6X7.9 | 2 |  | 0.0102 | 0.000204 | 0.000204 | 0.000316 | 3.7644e-06 | 316800 | 316800 | 8bed85eb-8130-4334-93d9-5c50fa969029
CS1629 | A992 | Manufactured |  |  | HSS355.6X355.6X9.5 | 2 |  | 0.0121 | 0.00024 | 0.00024 | 0.000375 | 4.5268e-06 | 374400 | 374400 | 9b198643-2b94-4a8c-9667-c6f50679eebc
CS1630 | A992 | Manufactured |  |  | HSS355.6X355.6X12.7 | 2 |  | 0.0159 | 0.000309 | 0.000309 | 0.000489 | 6.0516e-06 | 487200 | 487200 | 3723a030-141d-404e-bccc-eb4fce4b0596
CS1631 | A992 | Manufactured |  |  | HSS355.6X355.6X15.9 | 2 |  | 0.0196 | 0.000373 | 0.000373 | 0.000597 | 7.5765e-06 | 595200 | 595200 | c05d9fcb-2231-4ed4-8bc0-67731bad8fca
CS1632 | A992 | Manufactured |  |  | HSS406.4X101.6X7.9 | 2 |  | 0.00715 | 0.000128 | 1.38e-05 | 4.29e-05 | 2.8677e-07 | 201120 | 72960 | c3200184-54e6-436f-b1ce-06a4592ee240
CS1633 | A992 | Manufactured |  |  | HSS406.4X101.6X9.5 | 2 |  | 0.00849 | 0.00015 | 1.59e-05 | 4.99e-05 | 3.4485e-07 | 236880 | 85200 | efdf1566-a885-47d2-88b5-90655f74b6b7
CS1634 | A992 | Manufactured |  |  | HSS406.4X101.6X12.7 | 2 |  | 0.0111 | 0.000189 | 1.96e-05 | 6.22e-05 | 4.6101e-07 | 304800 | 107760 | fc5506cd-e2f1-48c9-a57a-5389dc251bae
CS1635 | A992 | Manufactured |  |  | HSS406.4X203.2X7.9 | 2 |  | 0.00865 | 0.000188 | 6.44e-05 | 0.000154 | 1.3617e-06 | 273600 | 169200 | dad5c79a-b878-4e9f-9066-d9f1d6f25437
CS1636 | A992 | Manufactured |  |  | HSS406.4X203.2X9.5 | 2 |  | 0.0103 | 0.000221 | 7.55e-05 | 0.000182 | 1.6375e-06 | 321600 | 199680 | 886ee14e-5819-41c1-814f-092abb695158
CS1637 | A992 | Manufactured |  |  | HSS406.4X203.2X12.7 | 2 |  | 0.0135 | 0.000283 | 9.59e-05 | 0.000234 | 2.189e-06 | 417600 | 256800 | 1b9b6af6-507f-4697-bb7a-de0ab01bd053
CS1638 | A992 | Manufactured |  |  | HSS406.4X203.2X15.9 | 2 |  | 0.0166 | 0.000339 | 0.000114 | 0.000283 | 2.7406e-06 | 506400 | 312000 | 28381e8d-c954-4178-bfbe-11bba4ce704b
CS1639 | A992 | Manufactured |  |  | HSS406.4X304.8X7.9 | 2 |  | 0.0102 | 0.000248 | 0.00016 | 0.000303 | 3.5887e-06 | 345600 | 283200 | d407da94-99c4-4f51-ba1a-2be23be91a67
CS1640 | A992 | Manufactured |  |  | HSS406.4X304.8X9.5 | 2 |  | 0.0121 | 0.000292 | 0.000188 | 0.000359 | 4.3155e-06 | 408000 | 336000 | baeb4b0b-270b-44ea-a700-e7bd82883f4d
CS1641 | A992 | Manufactured |  |  | HSS406.4X304.8X12.7 | 2 |  | 0.0159 | 0.000376 | 0.000242 | 0.000467 | 5.7692e-06 | 530400 | 436800 | a1ff3075-a8a3-4f99-9748-d7beb90f859a
CS1642 | A992 | Manufactured |  |  | HSS406.4X304.8X15.9 | 2 |  | 0.0196 | 0.000454 | 0.000291 | 0.00057 | 7.2228e-06 | 648000 | 530400 | c80fcd48-084b-4c22-904f-3d4bb8f5e6b4
CS1643 | A992 | Manufactured |  |  | HSS406.4X406.4X7.9 | 2 |  | 0.0117 | 0.000307 | 0.000307 | 0.000475 | 7.2623e-06 | 417600 | 417600 | e5649663-b206-422c-aad1-7dc328c938b8
CS1644 | A992 | Manufactured |  |  | HSS406.4X406.4X9.5 | 2 |  | 0.0139 | 0.000363 | 0.000363 | 0.000564 | 8.7332e-06 | 494400 | 494400 | 869c3476-eb63-4630-afae-d4d3a859fdd3
CS1645 | A992 | Manufactured |  |  | HSS406.4X406.4X12.7 | 2 |  | 0.0183 | 0.00047 | 0.00047 | 0.000737 | 1.1675e-05 | 645600 | 645600 | 00404c41-56ac-4ad9-be5c-de4d64e64c6a
CS1646 | A992 | Manufactured |  |  | HSS406.4X406.4X15.9 | 2 |  | 0.0226 | 0.000569 | 0.000569 | 0.000904 | 1.4617e-05 | 787200 | 787200 | 6d4e13f7-090b-4a77-8c30-fe70d83c536d
CS1647 | A992 | Manufactured |  |  | HSS457.2X152.4X6.4 | 2 |  | 0.00699 | 0.000174 | 3.13e-05 | 8.75e-05 | 7.8362e-07 | 233520 | 107520 | 9d7c46d6-d19a-4d64-8d69-27b145552a21
CS1648 | A992 | Manufactured |  |  | HSS457.2X152.4X7.9 | 2 |  | 0.00865 | 0.000213 | 3.8e-05 | 0.000107 | 9.6728e-07 | 288000 | 132000 | 28ab46a5-1a58-4ea9-9e93-b003476eeb61
CS1649 | A992 | Manufactured |  |  | HSS457.2X152.4X9.5 | 2 |  | 0.0103 | 0.000251 | 4.43e-05 | 0.000126 | 1.1632e-06 | 340800 | 155280 | 68a35640-b00a-496a-b874-3fafea026b85
CS1650 | A992 | Manufactured |  |  | HSS457.2X152.4X12.7 | 2 |  | 0.0135 | 0.000321 | 5.57e-05 | 0.000161 | 1.555e-06 | 439200 | 199440 | 62a7eeab-43fa-4be6-9f1d-63327d115592
CS1651 | A992 | Manufactured |  |  | HSS457.2X152.4X15.9 | 2 |  | 0.0166 | 0.000384 | 6.57e-05 | 0.000192 | 1.9468e-06 | 532800 | 239760 | aef8af4d-57ac-4931-a184-0aa1408cc670
CS1652 | A992 | Manufactured |  |  | HSS457.2X304.8X9.5 | 2 |  | 0.013 | 0.000387 | 0.000208 | 0.000425 | 5.86e-06 | 484800 | 367200 | c2d6832f-355c-454c-950f-48111a09db21
CS1653 | A992 | Manufactured |  |  | HSS457.2X304.8X12.7 | 2 |  | 0.0171 | 0.000499 | 0.000268 | 0.000554 | 7.8339e-06 | 631200 | 480000 | 1a144f2d-5900-4d53-b373-bc31528ce58a
CS1654 | A992 | Manufactured |  |  | HSS457.2X304.8X15.9 | 2 |  | 0.0211 | 0.000604 | 0.000323 | 0.000677 | 9.8078e-06 | 770400 | 583200 | 837609bf-ae4a-4813-8f99-9a923284f91e
CS1655 | A992 | Manufactured |  |  | HSS508X101.6X7.9 | 2 |  | 0.00865 | 0.000233 | 1.72e-05 | 5.59e-05 | 5.3911e-07 | 297600 | 90000 | c6375c7c-9035-4fa9-bb34-6345872377fe
CS1656 | A992 | Manufactured |  |  | HSS508X101.6X9.5 | 2 |  | 0.0103 | 0.000273 | 1.98e-05 | 6.5e-05 | 6.4829e-07 | 350400 | 105360 | eda0fa1e-7b3b-4c28-93cf-1c48c578732f
CS1657 | A992 | Manufactured |  |  | HSS508X101.6X12.7 | 2 |  | 0.0135 | 0.000349 | 2.44e-05 | 8.12e-05 | 8.6666e-07 | 453600 | 133680 | f4b86f75-d203-46a3-8781-f1d331fee8e3
CS1658 | A992 | Manufactured |  |  | HSS508X203.2X7.9 | 2 |  | 0.0102 | 0.000327 | 7.88e-05 | 0.000206 | 2.4889e-06 | 388800 | 204480 | 088b02e6-283a-42e2-b689-5e75bdc081b3
CS1659 | A992 | Manufactured |  |  | HSS508X203.2X9.5 | 2 |  | 0.0121 | 0.000386 | 9.25e-05 | 0.000244 | 2.993e-06 | 458400 | 242400 | b7a49018-1b19-48b1-ba87-09592b592587
CS1660 | A992 | Manufactured |  |  | HSS508X203.2X12.7 | 2 |  | 0.0159 | 0.000496 | 0.000118 | 0.000315 | 4.0011e-06 | 597600 | 312000 | d04da13f-721d-4f80-a808-19a6ec6e1365
CS1661 | A992 | Manufactured |  |  | HSS508X203.2X15.9 | 2 |  | 0.0196 | 0.000599 | 0.000141 | 0.000381 | 5.0093e-06 | 727200 | 379200 | 8bdce4ce-83e3-4754-b1e5-b81c0a6af57c
CS1662 | A992 | Manufactured |  |  | HSS508X304.8X7.9 | 2 |  | 0.0117 | 0.000421 | 0.000193 | 0.000415 | 6.4244e-06 | 477600 | 338400 | 3b4bae0b-62ab-4b42-a518-c7dd9575694e
CS1663 | A992 | Manufactured |  |  | HSS508X304.8X9.5 | 2 |  | 0.0139 | 0.000498 | 0.000228 | 0.000493 | 7.7256e-06 | 566400 | 400800 | 9e9342bc-e341-46ba-b298-a87c6c919569
CS1664 | A992 | Manufactured |  |  | HSS508X304.8X12.7 | 2 |  | 0.0183 | 0.000644 | 0.000293 | 0.000643 | 1.0328e-05 | 739200 | 520800 | cafed0c8-a811-4d50-b168-b0e14441b7f1
CS1665 | A992 | Manufactured |  |  | HSS508X304.8X15.9 | 2 |  | 0.0226 | 0.000781 | 0.000354 | 0.000786 | 1.293e-05 | 904800 | 636000 | 2cb04da1-980b-4613-975f-12b440ab3479
CS1666 | A992 | Manufactured |  |  | HSS(Imp)2X1X1/8 | 2 |  | 0.00039226 | 1.1655e-07 | 3.8376e-08 | 9.9063e-08 | 1.5575e-11 | 1439.4408 | 877.0368 | 53ad47ac-9ca2-4eb4-95c9-ce5803fbe5a4
CS1667 | A992 | Manufactured |  |  | HSS(Imp)2X1X3/16 | 2 |  | 0.00054516 | 1.3035e-07 | 4.6618e-08 | 1.2529e-07 | 2.3363e-11 | 1887.7896 | 1132.6728 | 85ccbd05-87d5-4f94-874c-48b917beedde
CS1668 | A992 | Manufactured |  |  | HSS(Imp)2X1-1/2X1/8 | 2 |  | 0.0004671 | 1.5942e-07 | 1.0156e-07 | 2.0645e-07 | 4.0885e-11 | 1868.1264 | 1529.8968 | 9d6107f3-fe80-447f-80bb-eab65290a829
CS1669 | A992 | Manufactured |  |  | HSS(Imp)2X1-1/2X3/16 | 2 |  | 0.00065806 | 2.0604e-07 | 1.3028e-07 | 2.7638e-07 | 6.1327e-11 | 2513.112 | 2049.0384 | 3cc74190-797b-4de6-bbfd-7fc93036ae99
CS1670 | A992 | Manufactured |  |  | HSS(Imp)2X2X1/8 | 2 |  | 0.00054193 | 2.0229e-07 | 2.0229e-07 | 3.3132e-07 | 8.3067e-11 | 2296.812 | 2296.812 | 2c871590-0cd1-43a2-ac70-90f984a5b297
CS1671 | A992 | Manufactured |  |  | HSS(Imp)2X2X3/16 | 2 |  | 0.00076774 | 2.668e-07 | 2.668e-07 | 4.5369e-07 | 1.246e-10 | 3134.52 | 3134.52 | 90678577-5359-4641-98f6-7fdaeabcac75
CS1672 | A992 | Manufactured |  |  | HSS(Imp)2X2X1/4 | 2 |  | 0.00097419 | 3.1093e-07 | 3.1093e-07 | 5.4526e-07 | 1.6685e-10 | 3791.304 | 3791.304 | 807e8da3-ca0a-4029-83e3-96ce53b780a6
CS1673 | A992 | Manufactured |  |  | HSS(Imp)2-1/4X2X1/8 | 2 |  | 0.00057935 | 2.6889e-07 | 2.2393e-07 | 3.9833e-07 | 1.117e-10 | 2725.488 | 2513.112 | c82e2edd-819d-4230-bc6e-9164d9949ab9
CS1674 | A992 | Manufactured |  |  | HSS(Imp)2-1/4X2X3/16 | 2 |  | 0.0008258 | 3.5754e-07 | 2.9677e-07 | 5.4943e-07 | 1.6755e-10 | 3744.12 | 3449.16 | fac02ffe-3abc-47ab-baad-c26a3f665357
CS1675 | A992 | Manufactured |  |  | HSS(Imp)2-1/4X2-1/4X1/8 | 2 |  | 0.00061677 | 2.9636e-07 | 2.9636e-07 | 4.7867e-07 | 1.4969e-10 | 2969.328 | 2969.328 | 60b4add7-182a-4121-85fe-96bfe0b646b8
CS1676 | A992 | Manufactured |  |  | HSS(Imp)2-1/4X2-1/4X3/16 | 2 |  | 0.00088387 | 3.9667e-07 | 3.9667e-07 | 6.6597e-07 | 2.2453e-10 | 4090.2 | 4090.2 | 233b2c14-d802-46a0-ad6b-9305e759739e
CS1677 | A992 | Manufactured |  |  | HSS(Imp)2-1/4X2-1/4X1/4 | 2 |  | 0.0011226 | 4.7034e-07 | 4.7034e-07 | 8.1581e-07 | 3.0067e-10 | 5034.096 | 5034.096 | f3a4f236-8347-4987-bf81-3555070a413d
CS1678 | A992 | Manufactured |  |  | HSS(Imp)2-1/2X1X1/8 | 2 |  | 0.0004671 | 2.0936e-07 | 4.7867e-08 | 1.3403e-07 | 2.8392e-11 | 2092.3008 | 1077.6144 | 231c0dd1-b152-447d-8633-245f3def516a
CS1679 | A992 | Manufactured |  |  | HSS(Imp)2-1/2X1X3/16 | 2 |  | 0.00065806 | 2.4294e-07 | 5.9521e-08 | 1.7149e-07 | 4.2588e-11 | 2804.16 | 1415.8416 | 705d0dcf-094a-46f4-91e5-e1ec981d1e9b
CS1680 | A992 | Manufactured |  |  | HSS(Imp)2-1/2X1-1/2X1/8 | 2 |  | 0.00054193 | 2.7804e-07 | 1.2487e-07 | 2.8595e-07 | 7.3008e-11 | 2638.968 | 1844.5272 | c37393fb-816d-402b-a714-e72ee92e862d
CS1681 | A992 | Manufactured |  |  | HSS(Imp)2-1/2X1-1/2X3/16 | 2 |  | 0.00076774 | 3.6712e-07 | 1.6233e-07 | 3.8668e-07 | 1.0951e-10 | 3598.608 | 2501.328 | 00bf11c1-6d4d-4b91-82f5-6106e39cc5d5
CS1682 | A992 | Manufactured |  |  | HSS(Imp)2-1/2X1-1/2X1/4 | 2 |  | 0.00097419 | 3.8535e-07 | 1.8689e-07 | 4.5786e-07 | 1.4665e-10 | 4365.504 | 3004.728 | 988e7cdb-ff6f-4624-897d-34108509b741
CS1683 | A992 | Manufactured |  |  | HSS(Imp)2-1/2X2X1/8 | 2 |  | 0.00061677 | 3.4672e-07 | 2.4516e-07 | 4.6618e-07 | 1.4602e-10 | 3181.704 | 2729.424 | f6e17ffd-edf5-460e-8a10-736c5ce17b63
CS1684 | A992 | Manufactured |  |  | HSS(Imp)2-1/2X2X3/16 | 2 |  | 0.00088387 | 4.6618e-07 | 3.2716e-07 | 6.4516e-07 | 2.1902e-10 | 4404.84 | 3759.84 | 1dc2599b-ec7d-46bb-b600-ea4f3118443c
CS1685 | A992 | Manufactured |  |  | HSS(Imp)2-1/2X2X1/4 | 2 |  | 0.0011226 | 5.5359e-07 | 3.8709e-07 | 7.9084e-07 | 2.9329e-10 | 5388.072 | 4601.496 | d7be884e-757c-4538-af57-253ff70c6094
CS1686 | A992 | Manufactured |  |  | HSS(Imp)2-1/2X2-1/2X1/8 | 2 |  | 0.00069032 | 4.154e-07 | 4.154e-07 | 6.7013e-07 | 2.535e-10 | 3724.44 | 3724.44 | bd272225-b574-4fd4-ac1d-6c59938ebf16
CS1687 | A992 | Manufactured |  |  | HSS(Imp)2-1/2X2-1/2X3/16 | 2 |  | 0.00099355 | 5.6191e-07 | 5.6191e-07 | 9.3652e-07 | 3.8025e-10 | 5191.416 | 5191.416 | ca68dcf8-67d0-4585-89d1-3db23b6a6a26
CS1688 | A992 | Manufactured |  |  | HSS(Imp)2-1/2X2-1/2X1/4 | 2 |  | 0.001271 | 6.7846e-07 | 6.7846e-07 | 1.1613e-06 | 5.0919e-10 | 6410.616 | 6410.616 | 3e960cd0-c6a2-4d02-b4fc-dd8877f3f720
CS1689 | A992 | Manufactured |  |  | HSS(Imp)2-1/2X2-1/2X5/16 | 2 |  | 0.0015161 | 7.5754e-07 | 7.5754e-07 | 1.3319e-06 | 6.3594e-10 | 7393.848 | 7393.848 | 4d83164e-a2d0-41f4-aa03-eb222f96bc15
CS1690 | A992 | Manufactured |  |  | HSS(Imp)3X1X1/8 | 2 |  | 0.00054193 | 3.4006e-07 | 5.744e-08 | 1.6982e-07 | 4.6725e-11 | 2863.152 | 1278.192 | 023b0e9b-e304-47e7-a78c-546d94070d63
CS1691 | A992 | Manufactured |  |  | HSS(Imp)3X1X3/16 | 2 |  | 0.00076774 | 4.4537e-07 | 7.2008e-08 | 2.1894e-07 | 7.0088e-11 | 3889.632 | 1699.0104 | a88a3804-ffc2-4fd6-b1d6-c5e29e5040f7
CS1692 | A992 | Manufactured |  |  | HSS(Imp)3X1-1/2X1/8 | 2 |  | 0.00061677 | 4.412e-07 | 1.4776e-07 | 3.6878e-07 | 1.1827e-10 | 3519.936 | 2163.0936 | 96385815-3384-443e-91c8-e56d097f0b4e
CS1693 | A992 | Manufactured |  |  | HSS(Imp)3X1-1/2X3/16 | 2 |  | 0.00088387 | 5.9105e-07 | 1.9438e-07 | 5.0364e-07 | 1.7741e-10 | 4876.8 | 2957.544 | 8312fda4-5ee5-46db-9185-6babc9aa253c
CS1694 | A992 | Manufactured |  |  | HSS(Imp)3X1-1/2X1/4 | 2 |  | 0.0011226 | 6.3273e-07 | 2.2601e-07 | 5.9937e-07 | 2.3757e-10 | 5938.68 | 3582.864 | f211ba59-d407-4596-a9d8-c9f3b2d417ac
CS1695 | A992 | Manufactured |  |  | HSS(Imp)3X2X1/8 | 2 |  | 0.00069032 | 5.411e-07 | 2.8803e-07 | 6.1186e-07 | 2.3363e-10 | 4168.872 | 3158.112 | 540c6157-c0fc-4fdf-9b34-6ccb43a6d0d9
CS1696 | A992 | Manufactured |  |  | HSS(Imp)3X2X3/16 | 2 |  | 0.00099355 | 7.3673e-07 | 3.8793e-07 | 8.5327e-07 | 3.5044e-10 | 5820.696 | 4404.84 | 4163916d-9e68-408d-a142-c5b492ca6beb
CS1697 | A992 | Manufactured |  |  | HSS(Imp)3X2X1/4 | 2 |  | 0.001271 | 8.8657e-07 | 4.6202e-07 | 1.0489e-06 | 4.6927e-10 | 7197.192 | 5427.384 | 470316a8-c6d9-4b8d-b139-50a85476bc4b
CS1698 | A992 | Manufactured |  |  | HSS(Imp)3X2X5/16 | 2 |  | 0.0015161 | 8.9663e-07 | 5.1613e-07 | 1.1946e-06 | 5.8608e-10 | 8298.408 | 6213.984 | 91008c85-d022-40c2-9803-0f9df11ed8b3
CS1699 | A992 | Manufactured |  |  | HSS(Imp)3X2-1/2X1/8 | 2 |  | 0.00076774 | 6.41e-07 | 4.8283e-07 | 8.8657e-07 | 4.0155e-10 | 4837.464 | 4286.856 | bb40628d-216e-499c-8417-1ddddf89a879
CS1700 | A992 | Manufactured |  |  | HSS(Imp)3X2-1/2X3/16 | 2 |  | 0.0011032 | 8.7825e-07 | 6.6181e-07 | 1.2487e-06 | 6.0232e-10 | 6803.904 | 5977.992 | ab72ff95-905f-4a8f-9dce-2903081e7e6c
CS1701 | A992 | Manufactured |  |  | HSS(Imp)3X2-1/2X1/4 | 2 |  | 0.0014258 | 1.0697e-06 | 8.0333e-07 | 1.5567e-06 | 8.0655e-10 | 8495.064 | 7472.496 | 19f00593-ee97-4b2d-a1c4-abf0102efa2e
CS1702 | A992 | Manufactured |  |  | HSS(Imp)3X2-1/2X5/16 | 2 |  | 0.0017032 | 1.2154e-06 | 9.0738e-07 | 1.8064e-06 | 1.0073e-09 | 9871.56 | 8652.36 | a62a1cc9-6894-4264-a146-150f0e769de6
CS1703 | A992 | Manufactured |  |  | HSS(Imp)3X3X1/8 | 2 |  | 0.00083871 | 7.4089e-07 | 7.4089e-07 | 1.1821e-06 | 6.3079e-10 | 5506.056 | 5506.056 | 4d5e2a7a-1f6b-45e5-b02e-63311aa6757e
CS1704 | A992 | Manufactured |  |  | HSS(Imp)3X3X3/16 | 2 |  | 0.0012193 | 1.0239e-06 | 1.0239e-06 | 1.6774e-06 | 9.4619e-10 | 7747.8 | 7747.8 | 8294d06d-1e11-4480-9229-329ba551c766
CS1705 | A992 | Manufactured |  |  | HSS(Imp)3X3X1/4 | 2 |  | 0.0015742 | 1.257e-06 | 1.257e-06 | 2.1145e-06 | 1.267e-09 | 9753.576 | 9753.576 | 33252968-ec91-420d-824f-c3b573656a1b
CS1706 | A992 | Manufactured |  |  | HSS(Imp)3X3X5/16 | 2 |  | 0.0018968 | 1.436e-06 | 1.436e-06 | 2.4724e-06 | 1.5824e-09 | 11405.4 | 11405.4 | db2e59a2-ad3f-4e1c-9f1f-722c7702bd27
CS1707 | A992 | Manufactured |  |  | HSS(Imp)3X3X3/8 | 2 |  | 0.0021871 | 1.5733e-06 | 1.5733e-06 | 2.7638e-06 | 1.8978e-09 | 12781.92 | 12781.92 | 52caa639-e37c-4e9d-8481-6ccb5fae9848
CS1708 | A992 | Manufactured |  |  | HSS(Imp)3-1/2X1-1/2X1/8 | 2 |  | 0.00069032 | 6.5348e-07 | 1.7107e-07 | 4.5369e-07 | 1.7887e-10 | 4522.824 | 2477.736 | 59092405-b05f-4e44-8918-b8624860a7d8
CS1709 | A992 | Manufactured |  |  | HSS(Imp)3-1/2X1-1/2X3/16 | 2 |  | 0.00099355 | 8.8241e-07 | 2.2643e-07 | 6.2019e-07 | 2.6831e-10 | 6292.632 | 3409.824 | bae35a6d-7acd-435f-a281-f29fdff3fe6d
CS1710 | A992 | Manufactured |  |  | HSS(Imp)3-1/2X1-1/2X1/4 | 2 |  | 0.001271 | 1.0614e-06 | 2.6556e-07 | 7.4505e-07 | 3.5928e-10 | 7787.136 | 4168.872 | afdf14ee-2f7a-4e8d-80fb-b9f4d4105249
CS1711 | A992 | Manufactured |  |  | HSS(Imp)3-1/2X2X1/8 | 2 |  | 0.00076774 | 7.9084e-07 | 3.309e-07 | 7.617e-07 | 3.4979e-10 | 5270.088 | 3586.8 | be842b17-4e1d-4d81-8db3-22db42118dce
CS1712 | A992 | Manufactured |  |  | HSS(Imp)3-1/2X2X3/16 | 2 |  | 0.0011032 | 1.0864e-06 | 4.4953e-07 | 1.0614e-06 | 5.2469e-10 | 7433.184 | 4994.784 | 1ef34170-13a2-4db9-a011-2021e62a72c7
CS1713 | A992 | Manufactured |  |  | HSS(Imp)3-1/2X2X1/4 | 2 |  | 0.0014258 | 1.3194e-06 | 5.411e-07 | 1.3153e-06 | 7.026e-10 | 9281.64 | 6213.984 | b1ff733d-d280-4393-9d83-b94edf6c9da0
CS1714 | A992 | Manufactured |  |  | HSS(Imp)3-1/2X2-1/2X1/8 | 2 |  | 0.00083871 | 9.282e-07 | 5.5359e-07 | 1.1113e-06 | 5.9623e-10 | 6056.664 | 4798.128 | b8ab7a97-ff23-4da2-8531-4da3d5f43ba9
CS1715 | A992 | Manufactured |  |  | HSS(Imp)3-1/2X2-1/2X3/16 | 2 |  | 0.0012193 | 1.2862e-06 | 7.5754e-07 | 1.5733e-06 | 8.9435e-10 | 8573.712 | 6764.592 | bf581ed5-8328-4a03-ac2b-e502199f6e10
CS1716 | A992 | Manufactured |  |  | HSS(Imp)3-1/2X2-1/2X1/4 | 2 |  | 0.0015742 | 1.5775e-06 | 9.282e-07 | 1.9771e-06 | 1.1976e-09 | 10776.144 | 8495.064 | e54f4fbf-225a-46f7-a4a9-6846913e86c8
CS1717 | A992 | Manufactured |  |  | HSS(Imp)3-1/2X2-1/2X5/16 | 2 |  | 0.0018968 | 1.8064e-06 | 1.0572e-06 | 2.3018e-06 | 1.4957e-09 | 12585.264 | 9910.896 | 9caf351c-e007-4cbe-b02c-92ca7d28b8a6
CS1718 | A992 | Manufactured |  |  | HSS(Imp)3-1/2X2-1/2X3/8 | 2 |  | 0.0021871 | 1.7947e-06 | 1.153e-06 | 2.564e-06 | 1.7938e-09 | 14119.104 | 11090.76 | e4bf247b-2c6b-4f4b-81a3-ce6a9e63dbcf
CS1719 | A992 | Manufactured |  |  | HSS(Imp)3-1/2X3-1/2X1/8 | 2 |  | 0.00099355 | 1.2071e-06 | 1.2071e-06 | 1.9063e-06 | 1.3634e-09 | 7590.48 | 7590.48 | 6385ecf8-5767-4dee-b1c3-4e37406e49a5
CS1720 | A992 | Manufactured |  |  | HSS(Imp)3-1/2X3-1/2X3/16 | 2 |  | 0.0014452 | 1.6857e-06 | 1.6857e-06 | 2.7305e-06 | 2.0451e-09 | 10854.792 | 10854.792 | d4567276-f401-45ed-b1d8-9f1eab113433
CS1721 | A992 | Manufactured |  |  | HSS(Imp)3-1/2X3-1/2X1/4 | 2 |  | 0.0018774 | 2.0978e-06 | 2.0978e-06 | 3.4755e-06 | 2.7385e-09 | 13765.128 | 13765.128 | 0c467428-1fa6-4c58-86dd-825d039ac3b1
CS1722 | A992 | Manufactured |  |  | HSS(Imp)3-1/2X3-1/2X5/16 | 2 |  | 0.002271 | 2.4308e-06 | 2.4308e-06 | 4.1165e-06 | 3.4202e-09 | 16282.176 | 16282.176 | 96a78cb0-8dad-4306-97c4-646a44aade67
CS1723 | A992 | Manufactured |  |  | HSS(Imp)3-1/2X3-1/2X3/8 | 2 |  | 0.0026387 | 2.7013e-06 | 2.7013e-06 | 4.6618e-06 | 4.1019e-09 | 18445.272 | 18445.272 | 59014d3b-0cf4-405b-829e-5aae81438390
CS1724 | A992 | Manufactured |  |  | HSS(Imp)4X2X1/8 | 2 |  | 0.00083871 | 1.103e-06 | 3.7378e-07 | 9.1571e-07 | 4.984e-10 | 6528.6 | 4011.552 | 6400e30f-2cdd-4901-b9b3-d38b38e40ba7
CS1725 | A992 | Manufactured |  |  | HSS(Imp)4X2X3/16 | 2 |  | 0.0012193 | 1.5234e-06 | 5.078e-07 | 1.282e-06 | 7.476e-10 | 9202.968 | 5624.04 | ac9294dd-a37a-468a-a5e4-c3e0cd545213
CS1726 | A992 | Manufactured |  |  | HSS(Imp)4X2X1/4 | 2 |  | 0.0015742 | 1.8689e-06 | 6.1602e-07 | 1.59e-06 | 1.0011e-09 | 11562.72 | 7039.872 | b75d8ae9-c7fa-4315-b905-e0a102991885
CS1727 | A992 | Manufactured |  |  | HSS(Imp)4X2X5/16 | 2 |  | 0.0018968 | 2.1353e-06 | 6.9511e-07 | 1.8314e-06 | 1.2503e-09 | 13489.824 | 8180.424 | 20e62dd1-f080-4333-b1c7-55d1cdcb5235
CS1728 | A992 | Manufactured |  |  | HSS(Imp)4X2X3/8 | 2 |  | 0.0021871 | 2.0862e-06 | 7.4922e-07 | 2.0104e-06 | 1.4995e-09 | 15102.312 | 9084.984 | 924ed5be-689d-49d5-8bf8-dac622a7b7ad
CS1729 | A992 | Manufactured |  |  | HSS(Imp)4X2-1/2X1/8 | 2 |  | 0.00091613 | 1.2862e-06 | 6.2019e-07 | 1.3444e-06 | 8.4365e-10 | 7393.848 | 5348.736 | 1ed17eb9-cbf8-4367-a889-11a7cca056f0
CS1730 | A992 | Manufactured |  |  | HSS(Imp)4X2-1/2X3/16 | 2 |  | 0.001329 | 1.7898e-06 | 8.5744e-07 | 1.9105e-06 | 1.2655e-09 | 10500.84 | 7590.48 | 71f5694e-0e07-4855-8f73-73b493b569c3
CS1731 | A992 | Manufactured |  |  | HSS(Imp)4X2-1/2X1/4 | 2 |  | 0.0017226 | 2.2143e-06 | 1.0531e-06 | 2.4058e-06 | 1.6946e-09 | 13293.192 | 9556.944 | 3a8b503d-8668-4241-b9e2-67c6c0f61632
CS1732 | A992 | Manufactured |  |  | HSS(Imp)4X2-1/2X5/16 | 2 |  | 0.0020839 | 2.5515e-06 | 1.2029e-06 | 2.8179e-06 | 2.1164e-09 | 15613.584 | 11208.744 | 876f295c-6c5b-418a-8519-343b5225aef2
CS1733 | A992 | Manufactured |  |  | HSS(Imp)4X2-1/2X3/8 | 2 |  | 0.0024129 | 2.8179e-06 | 1.3194e-06 | 3.1509e-06 | 2.5382e-09 | 17619.36 | 12585.264 | 502c9399-2bba-4f89-b4f2-3b0ae0e6dd3b
CS1734 | A992 | Manufactured |  |  | HSS(Imp)4X3X1/8 | 2 |  | 0.00099355 | 1.4651e-06 | 9.4485e-07 | 1.8231e-06 | 1.3083e-09 | 8298.408 | 6803.904 | 331b8a38-711f-41cd-9a70-15a05570f074
CS1735 | A992 | Manufactured |  |  | HSS(Imp)4X3X3/16 | 2 |  | 0.0014452 | 2.052e-06 | 1.3153e-06 | 2.6056e-06 | 1.9625e-09 | 11798.688 | 9674.928 | 74641437-9604-4878-84f7-20f05ae068e5
CS1736 | A992 | Manufactured |  |  | HSS(Imp)4X3X1/4 | 2 |  | 0.0018774 | 2.5598e-06 | 1.6275e-06 | 3.3132e-06 | 2.6279e-09 | 14984.328 | 12270.624 | 24397574-0b4e-4c60-b158-a48f0d6293d3
CS1737 | A992 | Manufactured |  |  | HSS(Imp)4X3X5/16 | 2 |  | 0.002271 | 2.9719e-06 | 1.8814e-06 | 3.9167e-06 | 3.282e-09 | 17737.368 | 14512.392 | 760fc7bc-f92d-4ed1-8990-2467ff94fafb
CS1738 | A992 | Manufactured |  |  | HSS(Imp)4X3X3/8 | 2 |  | 0.0026387 | 3.3007e-06 | 2.0853e-06 | 4.4121e-06 | 3.9362e-09 | 20136.432 | 16439.496 | ef7f0d17-769b-4698-bfd4-a858ac48a00e
CS1739 | A992 | Manufactured |  |  | HSS(Imp)4X4X1/8 | 2 |  | 0.0011419 | 1.8314e-06 | 1.8314e-06 | 2.8762e-06 | 2.6581e-09 | 10068.216 | 10068.216 | 2d14eb56-7f10-4202-9fea-18a44b91c71a
CS1740 | A992 | Manufactured |  |  | HSS(Imp)4X4X3/16 | 2 |  | 0.0016645 | 2.5848e-06 | 2.5848e-06 | 4.1623e-06 | 3.9872e-09 | 14433.72 | 14433.72 | 9e5756ea-1459-46f1-8ea9-af2b9ed53f4d
CS1741 | A992 | Manufactured |  |  | HSS(Imp)4X4X1/4 | 2 |  | 0.0021742 | 3.2466e-06 | 3.2466e-06 | 5.3278e-06 | 5.3392e-09 | 18445.272 | 18445.272 | 8361ab82-c911-4a49-9f50-d31066410943
CS1742 | A992 | Manufactured |  |  | HSS(Imp)4X4X5/16 | 2 |  | 0.0026452 | 3.8044e-06 | 3.8044e-06 | 6.3683e-06 | 6.6683e-09 | 21984.888 | 21984.888 | eb7dc01c-a007-4711-a84b-7847752dfb1f
CS1743 | A992 | Manufactured |  |  | HSS(Imp)4X4X3/8 | 2 |  | 0.0030839 | 4.2872e-06 | 4.2872e-06 | 7.2841e-06 | 7.9974e-09 | 25131.12 | 25131.12 | 22ff7079-11e2-420a-8897-51d6d2119479
CS1744 | A992 | Manufactured |  |  | HSS(Imp)4X4X1/2 | 2 |  | 0.0038839 | 4.9532e-06 | 4.9532e-06 | 8.7409e-06 | 1.0656e-08 | 30283.2 | 30283.2 | b8fb7188-5fdb-491b-81e4-0ec68e74c078
CS1745 | A992 | Manufactured |  |  | HSS(Imp)4-1/2X4-1/2X1/8 | 2 |  | 0.0012903 | 2.6431e-06 | 2.6431e-06 | 4.129e-06 | 4.7901e-09 | 12860.568 | 12860.568 | 1b12ccda-ab92-4f26-82a8-7f1711ec21f9
CS1746 | A992 | Manufactured |  |  | HSS(Imp)4-1/2X4-1/2X3/16 | 2 |  | 0.0018903 | 3.7544e-06 | 3.7544e-06 | 5.9937e-06 | 7.1851e-09 | 18523.944 | 18523.944 | ae686f3c-d7ce-4f94-a0d5-759ad09cbd19
CS1747 | A992 | Manufactured |  |  | HSS(Imp)4-1/2X4-1/2X1/4 | 2 |  | 0.0024774 | 4.745e-06 | 4.745e-06 | 7.7003e-06 | 9.6214e-09 | 23833.344 | 23833.344 | 414ae50b-1dd3-4795-90b3-6aa4e536bb38
CS1748 | A992 | Manufactured |  |  | HSS(Imp)4-1/2X4-1/2X5/16 | 2 |  | 0.0030194 | 5.6191e-06 | 5.6191e-06 | 9.282e-06 | 1.2016e-08 | 28592.16 | 28592.16 | b70337bd-06f8-4cb8-bf03-b07c6703a2fc
CS1749 | A992 | Manufactured |  |  | HSS(Imp)4-1/2X4-1/2X3/8 | 2 |  | 0.0035355 | 6.3683e-06 | 6.3683e-06 | 1.0697e-05 | 1.4411e-08 | 32879.04 | 32879.04 | 61c429d5-da88-4d75-ae69-c0067a4d4cfa
CS1750 | A992 | Manufactured |  |  | HSS(Imp)4-1/2X4-1/2X1/2 | 2 |  | 0.0044839 | 7.5338e-06 | 7.5338e-06 | 1.3028e-05 | 1.9202e-08 | 40115.52 | 40115.52 | 2a01f7e4-7c89-452d-8fba-a10211ad388c
CS1751 | A992 | Manufactured |  |  | HSS(Imp)5X2X1/8 | 2 |  | 0.00099355 | 1.9355e-06 | 4.5786e-07 | 1.2279e-06 | 9.0855e-10 | 9320.952 | 4876.8 | 7ec15fda-0fea-4527-bca7-e6693ef48ea0
CS1752 | A992 | Manufactured |  |  | HSS(Imp)5X2X3/16 | 2 |  | 0.0014452 | 2.7055e-06 | 6.2851e-07 | 1.7274e-06 | 1.3628e-09 | 13253.856 | 6882.576 | aa4623b0-cd99-4098-98b6-f4abfffc42c2
CS1753 | A992 | Manufactured |  |  | HSS(Imp)5X2X1/4 | 2 |  | 0.0018774 | 3.3632e-06 | 7.6587e-07 | 2.1519e-06 | 1.8249e-09 | 16793.472 | 8652.36 | 888e9e13-619a-4694-aaa5-350570f9489a
CS1754 | A992 | Manufactured |  |  | HSS(Imp)5X2X5/16 | 2 |  | 0.002271 | 3.8918e-06 | 8.7409e-07 | 2.4932e-06 | 2.2792e-09 | 19861.128 | 10107.552 | 87262549-7eb0-431d-a3e9-5c57d1b4cf7e
CS1755 | A992 | Manufactured |  |  | HSS(Imp)5X2X3/8 | 2 |  | 0.0026387 | 3.8896e-06 | 9.4901e-07 | 2.7513e-06 | 2.7335e-09 | 22456.824 | 11326.728 | 8f445040-2701-4fcb-85bb-1de4410e6b20
CS1756 | A992 | Manufactured |  |  | HSS(Imp)5X2-1/2X1/8 | 2 |  | 0.0010645 | 2.2227e-06 | 7.5754e-07 | 1.8314e-06 | 1.521e-09 | 10422.168 | 6449.952 | df346c0c-b2d5-48a7-9574-d2f7c0135d2d
CS1757 | A992 | Manufactured |  |  | HSS(Imp)5X2-1/2X3/16 | 2 |  | 0.0015548 | 3.1259e-06 | 1.0531e-06 | 2.6056e-06 | 2.2815e-09 | 14905.68 | 9163.656 | 2bb08168-4ba3-403d-b726-b32c9a11d26c
CS1758 | A992 | Manufactured |  |  | HSS(Imp)5X2-1/2X1/4 | 2 |  | 0.0020258 | 3.9126e-06 | 1.3028e-06 | 3.3007e-06 | 3.0551e-09 | 18995.88 | 11602.032 | f7ee2e33-0215-4ce0-969b-d4c023e32893
CS1759 | A992 | Manufactured |  |  | HSS(Imp)5X3X1/8 | 2 |  | 0.0011419 | 2.5099e-06 | 1.1446e-06 | 2.5057e-06 | 2.3363e-09 | 11523.384 | 8141.088 | 942b6b13-ee22-4ecc-b2d9-abcc2919181c
CS1760 | A992 | Manufactured |  |  | HSS(Imp)5X3X3/16 | 2 |  | 0.0016645 | 3.5505e-06 | 1.6025e-06 | 3.5962e-06 | 3.5044e-09 | 16557.48 | 11641.368 | e6207463-75d1-4fba-8371-95353c5ef147
CS1761 | A992 | Manufactured |  |  | HSS(Imp)5X3X1/4 | 2 |  | 0.0021742 | 4.4537e-06 | 2.0021e-06 | 4.5786e-06 | 4.6927e-09 | 21158.976 | 14827.008 | 18416856-1f11-4e15-9efd-de89bb96dd91
CS1762 | A992 | Manufactured |  |  | HSS(Imp)5X3X5/16 | 2 |  | 0.0026452 | 5.2445e-06 | 2.3309e-06 | 5.4526e-06 | 5.8608e-09 | 25249.2 | 17619.36 | 1fc53a5e-715a-4fbd-88c6-e7eb2b742865
CS1763 | A992 | Manufactured |  |  | HSS(Imp)5X3X3/8 | 2 |  | 0.0030839 | 5.8689e-06 | 2.6014e-06 | 6.2018e-06 | 7.0289e-09 | 28867.44 | 20057.76 | 7dc27a89-7d7e-46cc-91bb-756d67b07fda
CS1764 | A992 | Manufactured |  |  | HSS(Imp)5X3X1/2 | 2 |  | 0.0038839 | 6.1637e-06 | 2.9885e-06 | 7.3257e-06 | 9.3652e-09 | 34727.52 | 23990.664 | 1794ebc8-2037-4795-8a31-5665b813889c
CS1765 | A992 | Manufactured |  |  | HSS(Imp)5X4X1/8 | 2 |  | 0.0012903 | 3.0884e-06 | 2.1935e-06 | 4.0208e-06 | 4.6725e-09 | 13765.128 | 11838.024 | d275f4f3-5f11-4078-a144-52bb16a11072
CS1766 | A992 | Manufactured |  |  | HSS(Imp)5X4X3/16 | 2 |  | 0.0018903 | 4.4121e-06 | 3.1134e-06 | 5.8272e-06 | 7.0088e-09 | 19861.128 | 17068.776 | b9ffeb7a-0ea9-4dc7-aaa2-f981b670b6d4
CS1767 | A992 | Manufactured |  |  | HSS(Imp)5X4X1/4 | 2 |  | 0.0024774 | 5.5775e-06 | 3.9376e-06 | 7.4922e-06 | 9.3853e-09 | 25524.48 | 21906.216 | b0abee92-e64e-4665-a635-bbc2cac6af37
CS1768 | A992 | Manufactured |  |  | HSS(Imp)5X4X5/16 | 2 |  | 0.0030194 | 6.5765e-06 | 4.6202e-06 | 9.0322e-06 | 1.1722e-08 | 30637.2 | 26232.48 | 5aca5d6f-861f-4c76-993d-2e3019c60c42
CS1769 | A992 | Manufactured |  |  | HSS(Imp)5X4X3/8 | 2 |  | 0.0035355 | 7.4505e-06 | 5.2445e-06 | 1.0364e-05 | 1.4058e-08 | 35238.72 | 30165.36 | b57f0248-f8c2-4fc5-9323-2546d84843dd
CS1770 | A992 | Manufactured |  |  | HSS(Imp)5X4X1/2 | 2 |  | 0.0044839 | 8.8241e-06 | 6.2018e-06 | 1.2612e-05 | 1.873e-08 | 42868.56 | 36772.56 | bbd094e3-c58d-4544-9b22-c3e9ba7418a5
CS1771 | A992 | Manufactured |  |  | HSS(Imp)5X5X1/8 | 2 |  | 0.0014387 | 3.6628e-06 | 3.6628e-06 | 5.7024e-06 | 8.112e-09 | 16006.896 | 16006.896 | 69f07423-bb3b-4d40-adb1-479328274459
CS1772 | A992 | Manufactured |  |  | HSS(Imp)5X5X3/16 | 2 |  | 0.0021161 | 5.2445e-06 | 5.2445e-06 | 8.283e-06 | 1.2168e-08 | 23164.752 | 23164.752 | d21b4c60-6e49-4a12-955d-798cc6ce15c1
CS1773 | A992 | Manufactured |  |  | HSS(Imp)5X5X1/4 | 2 |  | 0.0027742 | 6.6597e-06 | 6.6597e-06 | 1.0739e-05 | 1.6294e-08 | 29929.44 | 29929.44 | 1a5a0045-d186-4768-bc45-f0e5c0f2708b
CS1774 | A992 | Manufactured |  |  | HSS(Imp)5X5X5/16 | 2 |  | 0.0033935 | 7.9084e-06 | 7.9084e-06 | 1.2986e-05 | 2.035e-08 | 36025.44 | 36025.44 | 3ba77f8d-6954-463f-8451-73779efab290
CS1775 | A992 | Manufactured |  |  | HSS(Imp)5X5X3/8 | 2 |  | 0.0039871 | 9.0322e-06 | 9.0322e-06 | 1.5026e-05 | 2.4406e-08 | 41688.72 | 41688.72 | be8c2f3d-c98f-4666-9cc6-f09abd6badd3
CS1776 | A992 | Manufactured |  |  | HSS(Imp)5X5X1/2 | 2 |  | 0.0050839 | 1.0822e-05 | 1.0822e-05 | 1.8564e-05 | 3.2518e-08 | 51521.04 | 51521.04 | b0aa4857-59bd-4218-be84-e0873bc5ad5a
CS1777 | A992 | Manufactured |  |  | HSS(Imp)5-1/2X5-1/2X1/8 | 2 |  | 0.0015871 | 4.9115e-06 | 4.9115e-06 | 7.617e-06 | 1.3064e-08 | 19467.84 | 19467.84 | 2a024be1-0c4c-4e5a-95aa-2d7e20d4284a
CS1778 | A992 | Manufactured |  |  | HSS(Imp)5-1/2X5-1/2X3/16 | 2 |  | 0.0023419 | 7.0759e-06 | 7.0759e-06 | 1.1113e-05 | 1.9597e-08 | 28277.52 | 28277.52 | 8d7f84fa-c0b8-42e2-a8fe-807c8ecb736b
CS1779 | A992 | Manufactured |  |  | HSS(Imp)5-1/2X5-1/2X1/4 | 2 |  | 0.0030774 | 9.0322e-06 | 9.0322e-06 | 1.4485e-05 | 2.6242e-08 | 36654.48 | 36654.48 | 2adf6270-6e1f-408e-8fcc-64897bae79e6
CS1780 | A992 | Manufactured |  |  | HSS(Imp)5-1/2X5-1/2X5/16 | 2 |  | 0.0037742 | 1.078e-05 | 1.078e-05 | 1.7565e-05 | 3.2774e-08 | 44441.76 | 44441.76 | 4e349645-02d4-4c3b-b2a1-bba4fc6a1a79
CS1781 | A992 | Manufactured |  |  | HSS(Imp)5-1/2X5-1/2X3/8 | 2 |  | 0.0044387 | 1.2362e-05 | 1.2362e-05 | 2.0395e-05 | 3.9306e-08 | 51521.04 | 51521.04 | cc17eb0c-1516-451d-831b-b513ff4330cd
CS1782 | A992 | Manufactured |  |  | HSS(Imp)6X2X1/8 | 2 |  | 0.0011419 | 3.0884e-06 | 5.4526e-07 | 1.5484e-06 | 1.4952e-09 | 12545.928 | 5742.024 | ebe4eeb1-b6d2-45f5-a44f-e2c3ff869b15
CS1783 | A992 | Manufactured |  |  | HSS(Imp)6X2X3/16 | 2 |  | 0.0016645 | 4.3704e-06 | 7.4922e-07 | 2.1811e-06 | 2.2428e-09 | 18012.672 | 8141.088 | c91a4d55-f0c5-49f0-abe5-7050129ab057
CS1784 | A992 | Manufactured |  |  | HSS(Imp)6X2X1/4 | 2 |  | 0.0021742 | 5.4526e-06 | 9.1987e-07 | 2.7263e-06 | 3.0033e-09 | 22968.12 | 10264.848 | 7c1bf34e-3265-4e77-9d39-b5fee87c5881
CS1785 | A992 | Manufactured |  |  | HSS(Imp)6X2X5/16 | 2 |  | 0.0026452 | 6.3683e-06 | 1.0489e-06 | 3.1634e-06 | 3.7509e-09 | 27333.6 | 12073.992 | a5dcf283-64f3-4712-95c6-34ef860521bf
CS1786 | A992 | Manufactured |  |  | HSS(Imp)6X2X3/8 | 2 |  | 0.0030839 | 7.1176e-06 | 1.153e-06 | 3.5047e-06 | 4.4985e-09 | 31187.76 | 13607.808 | bc3db479-ed8c-41fc-9cb6-fbd5cde3135e
CS1787 | A992 | Manufactured |  |  | HSS(Imp)6X3X1/8 | 2 |  | 0.0012903 | 3.9251e-06 | 1.3444e-06 | 3.2175e-06 | 3.7847e-09 | 15220.296 | 9438.96 | a987e39d-df54-4538-8c74-eb3b8967921e
CS1788 | A992 | Manufactured |  |  | HSS(Imp)6X3X3/16 | 2 |  | 0.0018903 | 5.5775e-06 | 1.8939e-06 | 4.6202e-06 | 5.6771e-09 | 21984.888 | 13568.496 | 8f06e806-0798-4128-b0f1-66601f5e4951
CS1789 | A992 | Manufactured |  |  | HSS(Imp)6X3X1/4 | 2 |  | 0.0024774 | 7.0759e-06 | 2.3725e-06 | 5.9105e-06 | 7.6021e-09 | 28277.52 | 17344.08 | cd6f91df-2848-4af1-b53d-1d77251145dd
CS1790 | A992 | Manufactured |  |  | HSS(Imp)6X3X5/16 | 2 |  | 0.0030194 | 8.3662e-06 | 2.7763e-06 | 7.0343e-06 | 9.4945e-09 | 33862.32 | 20726.352 | 1671e1cb-dc2a-45e0-95aa-a9b7f6b877a3
CS1791 | A992 | Manufactured |  |  | HSS(Imp)6X3X3/8 | 2 |  | 0.0035355 | 9.4484e-06 | 3.1134e-06 | 8.0333e-06 | 1.1387e-08 | 38935.68 | 23715.36 | 1463fcec-c6ac-4667-82b4-227349def3cf
CS1792 | A992 | Manufactured |  |  | HSS(Imp)6X3X1/2 | 2 |  | 0.0044839 | 1.0119e-05 | 3.617e-06 | 9.615e-06 | 1.5172e-08 | 47587.92 | 28631.52 | e7e689a8-4626-4fc1-958e-b0073f71b0c7
CS1793 | A992 | Manufactured |  |  | HSS(Imp)6X4X1/8 | 2 |  | 0.0014387 | 4.745e-06 | 2.5598e-06 | 5.2445e-06 | 7.476e-09 | 17934 | 13607.808 | c4b8ca22-af22-4d1f-b5eb-f93ef970dae2
CS1794 | A992 | Manufactured |  |  | HSS(Imp)6X4X3/16 | 2 |  | 0.0021161 | 6.8262e-06 | 3.6462e-06 | 7.5754e-06 | 1.1214e-08 | 25957.2 | 19664.472 | 08cab079-990b-4db6-adba-bdc3a9f74200
CS1795 | A992 | Manufactured |  |  | HSS(Imp)6X4X1/4 | 2 |  | 0.0027742 | 8.6992e-06 | 4.6202e-06 | 9.8231e-06 | 1.5017e-08 | 33547.68 | 25367.28 | 520142e7-70c0-4896-b269-e923d43b2fa1
CS1796 | A992 | Manufactured |  |  | HSS(Imp)6X4X5/16 | 2 |  | 0.0033935 | 1.0322e-05 | 5.4942e-06 | 1.1821e-05 | 1.8755e-08 | 40508.88 | 30480 | a7cf7e75-a672-4829-a9f0-71c3934448b0
CS1797 | A992 | Manufactured |  |  | HSS(Imp)6X4X3/8 | 2 |  | 0.0039871 | 1.1779e-05 | 6.2018e-06 | 1.3652e-05 | 2.2493e-08 | 46801.44 | 35160 | da148524-5d76-4283-bcae-4cc61ff13e71
CS1798 | A992 | Manufactured |  |  | HSS(Imp)6X4X1/2 | 2 |  | 0.0050839 | 1.4152e-05 | 7.4089e-06 | 1.6774e-05 | 2.9969e-08 | 57420.24 | 43261.92 | fe65599f-a7a9-4dda-85fd-7efe3e7b8816
CS1799 | A992 | Manufactured |  |  | HSS(Imp)6X5X1/8 | 2 |  | 0.0015871 | 5.5775e-06 | 4.2456e-06 | 7.4922e-06 | 1.2849e-08 | 20608.368 | 18209.304 | 463364db-1d30-4bc3-8975-9fcf0c527e8d
CS1800 | A992 | Manufactured |  |  | HSS(Imp)6X5X3/16 | 2 |  | 0.0023419 | 8.0333e-06 | 6.077e-06 | 1.0947e-05 | 1.9274e-08 | 29968.56 | 26468.4 | fb08a231-846a-45f3-bc7c-4ce35096de20
CS1801 | A992 | Manufactured |  |  | HSS(Imp)6X5X1/4 | 2 |  | 0.0030774 | 1.0281e-05 | 7.7835e-06 | 1.4235e-05 | 2.581e-08 | 38817.6 | 34294.8 | 1f670ae2-f43b-4826-b038-fe0089a0013e
CS1802 | A992 | Manufactured |  |  | HSS(Imp)6X5X5/16 | 2 |  | 0.0037742 | 1.2321e-05 | 9.282e-06 | 1.7232e-05 | 3.2234e-08 | 46801.44 | 41295.36 | 8b927f0d-08d5-441d-b519-ebe019b61a1c
CS1803 | A992 | Manufactured |  |  | HSS(Imp)6X5X3/8 | 2 |  | 0.0044387 | 1.411e-05 | 1.0614e-05 | 2.0021e-05 | 3.8659e-08 | 54273.84 | 47981.28 | c55d6dd7-6e5c-4384-961d-55783ffa3e37
CS1804 | A992 | Manufactured |  |  | HSS(Imp)6X5X1/2 | 2 |  | 0.0056839 | 1.7107e-05 | 1.282e-05 | 2.4891e-05 | 5.1509e-08 | 67645.92 | 59779.92 | ab6a6f79-0729-45a4-b0a5-29130cdfb559
CS1805 | A992 | Manufactured |  |  | HSS(Imp)6X6X1/8 | 2 |  | 0.0017419 | 6.4516e-06 | 6.4516e-06 | 9.9479e-06 | 2.0185e-08 | 23282.736 | 23282.736 | 63e306cb-63a1-45c5-b6a0-510dce113c20
CS1806 | A992 | Manufactured |  |  | HSS(Imp)6X6X3/16 | 2 |  | 0.0025677 | 9.282e-06 | 9.282e-06 | 1.4568e-05 | 3.0278e-08 | 33940.8 | 33940.8 | b366eb9e-97cd-4afa-94f2-d289b04e217a
CS1807 | A992 | Manufactured |  |  | HSS(Imp)6X6X1/4 | 2 |  | 0.0033806 | 1.1904e-05 | 1.1904e-05 | 1.898e-05 | 4.0545e-08 | 44048.4 | 44048.4 | 64d716b6-5c15-4ebc-a6c1-c50c9f08dc28
CS1808 | A992 | Manufactured |  |  | HSS(Imp)6X6X5/16 | 2 |  | 0.0041484 | 1.4277e-05 | 1.4277e-05 | 2.3059e-05 | 5.0637e-08 | 53487.36 | 53487.36 | b7a7c19b-cc96-4531-8a78-7a09458fcf16
CS1809 | A992 | Manufactured |  |  | HSS(Imp)6X6X3/8 | 2 |  | 0.0048903 | 1.6441e-05 | 1.6441e-05 | 2.6889e-05 | 6.073e-08 | 62139.84 | 62139.84 | 7096e53a-b75b-43d5-9d87-90f3e1b7bb93
CS1810 | A992 | Manufactured |  |  | HSS(Imp)6X6X1/2 | 2 |  | 0.0062839 | 2.0104e-05 | 2.0104e-05 | 3.3756e-05 | 8.0915e-08 | 77871.36 | 77871.36 | 7eb48c4c-14b5-400c-9780-b1d6ab193d32
CS1811 | A992 | Manufactured |  |  | HSS(Imp)6X6X5/8 | 2 |  | 0.0075484 | 2.2976e-05 | 2.2976e-05 | 3.95e-05 | 1.011e-07 | 91243.2 | 91243.2 | 146fd21a-2681-4add-aefd-2a93ff8ccd64
CS1812 | A992 | Manufactured |  |  | HSS(Imp)7X2X1/8 | 2 |  | 0.0012903 | 4.6202e-06 | 6.3267e-07 | 1.8772e-06 | 2.2895e-09 | 16242.864 | 6607.272 | e44db7c6-93d2-4ed2-bf16-0278c3fe0b41
CS1813 | A992 | Manufactured |  |  | HSS(Imp)7X2X3/16 | 2 |  | 0.0018903 | 6.5348e-06 | 8.7409e-07 | 2.6431e-06 | 3.4343e-09 | 23400.72 | 9399.624 | 2f7d9486-3477-4b34-a2d0-588ab368c881
CS1814 | A992 | Manufactured |  |  | HSS(Imp)7X2X1/4 | 2 |  | 0.0024774 | 8.2414e-06 | 1.0739e-06 | 3.309e-06 | 4.5988e-09 | 30047.28 | 11877.336 | 78cc36b4-dd6f-4f3e-a5c4-28ad77d486b2
CS1815 | A992 | Manufactured |  |  | HSS(Imp)7X3X1/8 | 2 |  | 0.0014387 | 5.744e-06 | 1.5442e-06 | 3.9459e-06 | 5.7238e-09 | 19389.168 | 10736.808 | 3898aaba-f64a-4c81-859e-fe1c154f9a1e
CS1816 | A992 | Manufactured |  |  | HSS(Imp)7X3X3/16 | 2 |  | 0.0021161 | 8.2414e-06 | 2.1811e-06 | 5.7024e-06 | 8.5858e-09 | 28080.96 | 15495.6 | b0924b5f-3f26-4bd7-a7fd-395eb95c88d2
CS1817 | A992 | Manufactured |  |  | HSS(Imp)7X3X1/4 | 2 |  | 0.0027742 | 1.0489e-05 | 2.7471e-06 | 7.2841e-06 | 1.1497e-08 | 36261.36 | 19900.44 | e3f8676e-2109-445c-a141-5ddfb9e1ef88
CS1818 | A992 | Manufactured |  |  | HSS(Imp)7X3X5/16 | 2 |  | 0.0033935 | 1.2445e-05 | 3.2216e-06 | 8.6992e-06 | 1.4359e-08 | 43655.04 | 23794.008 | 38d85f6f-4eb7-4e0b-afcd-ac628c9cde04
CS1819 | A992 | Manufactured |  |  | HSS(Imp)7X3X3/8 | 2 |  | 0.0039871 | 1.4194e-05 | 3.6254e-06 | 9.9479e-06 | 1.7221e-08 | 50340.96 | 27333.6 | 206cb246-3a46-4e0e-82a9-e0d8d04e644e
CS1820 | A992 | Manufactured |  |  | HSS(Imp)7X3X1/2 | 2 |  | 0.0050839 | 1.6941e-05 | 4.2456e-06 | 1.1904e-05 | 2.2945e-08 | 62139.84 | 33272.4 | dd017568-0b98-418c-9032-d35e8bc4bf9e
CS1821 | A992 | Manufactured |  |  | HSS(Imp)7X4X1/8 | 2 |  | 0.0015871 | 6.9094e-06 | 2.9261e-06 | 6.4932e-06 | 1.1193e-08 | 22535.496 | 15377.616 | 711ac033-4e9c-405e-abd3-b646b7003457
CS1822 | A992 | Manufactured |  |  | HSS(Imp)7X4X3/16 | 2 |  | 0.0023419 | 9.9063e-06 | 4.1623e-06 | 9.4484e-06 | 1.679e-08 | 32760.96 | 22299.528 | 4701c670-abb9-417f-b4f0-42af22d363e7
CS1823 | A992 | Manufactured |  |  | HSS(Imp)7X4X1/4 | 2 |  | 0.0030774 | 1.2695e-05 | 5.3278e-06 | 1.2196e-05 | 2.2483e-08 | 42475.2 | 28828.08 | b48d75cd-ca5b-4bbb-8250-7467a0ba02b6
CS1824 | A992 | Manufactured |  |  | HSS(Imp)7X4X5/16 | 2 |  | 0.0037742 | 1.5192e-05 | 6.3267e-06 | 1.4735e-05 | 2.808e-08 | 51521.04 | 34727.52 | f74b9568-2e0c-4698-9074-0fc54d7f2af1
CS1825 | A992 | Manufactured |  |  | HSS(Imp)7X4X3/8 | 2 |  | 0.0044387 | 1.7398e-05 | 7.2008e-06 | 1.7066e-05 | 3.3676e-08 | 59386.8 | 40115.52 | 48a83f59-f8aa-4b1f-a815-18f047825f94
CS1826 | A992 | Manufactured |  |  | HSS(Imp)7X4X1/2 | 2 |  | 0.0056839 | 2.1103e-05 | 8.616e-06 | 2.102e-05 | 4.487e-08 | 73938.48 | 49554.48 | e4d11bf2-94bf-4596-9592-f4376c9307cc
CS1827 | A992 | Manufactured |  |  | HSS(Imp)7X5X1/8 | 2 |  | 0.0017419 | 8.0333e-06 | 4.8283e-06 | 9.3652e-06 | 1.9079e-08 | 25681.92 | 20451.048 | f747944c-ac08-4906-9b89-269b3fbe8f84
CS1828 | A992 | Manufactured |  |  | HSS(Imp)7X5X3/16 | 2 |  | 0.0025677 | 1.1613e-05 | 6.9094e-06 | 1.3694e-05 | 2.8619e-08 | 37441.2 | 29772 | 6cb2dd8e-d962-48cf-868b-5d6a1d999fb2
CS1829 | A992 | Manufactured |  |  | HSS(Imp)7X5X1/4 | 2 |  | 0.0033806 | 1.4943e-05 | 8.8657e-06 | 1.7856e-05 | 3.8323e-08 | 48768 | 38660.4 | 0430c40f-b79f-4bc8-970c-5e7d7e190dbb
CS1830 | A992 | Manufactured |  |  | HSS(Imp)7X5X5/16 | 2 |  | 0.0041484 | 1.7898e-05 | 1.0614e-05 | 2.1686e-05 | 4.7863e-08 | 58993.44 | 46801.44 | 74866df6-4c90-45db-8db0-814d54d18fcc
CS1831 | A992 | Manufactured |  |  | HSS(Imp)7X5X3/8 | 2 |  | 0.0048903 | 2.0604e-05 | 1.2196e-05 | 2.5224e-05 | 5.7403e-08 | 68825.76 | 54273.84 | 6c52cdfb-6d2d-4eec-9ea9-db71f956726a
CS1832 | A992 | Manufactured |  |  | HSS(Imp)7X5X1/2 | 2 |  | 0.0062839 | 2.5224e-05 | 1.4818e-05 | 3.155e-05 | 7.6482e-08 | 86130.48 | 68039.04 | 895860b5-7783-4a47-8152-d12cc1268d1e
CS1833 | A992 | Manufactured |  |  | HSS(Imp)7X7X1/8 | 2 |  | 0.0020387 | 1.0322e-05 | 1.0322e-05 | 1.59e-05 | 4.3628e-08 | 31974.48 | 31974.48 | 9f433176-d064-4c34-ab7d-20ba4647382d
CS1834 | A992 | Manufactured |  |  | HSS(Imp)7X7X3/16 | 2 |  | 0.0030129 | 1.4984e-05 | 1.4984e-05 | 2.3351e-05 | 6.5443e-08 | 46801.44 | 46801.44 | df013a60-2075-4b1b-a42d-fa630e85e5da
CS1835 | A992 | Manufactured |  |  | HSS(Imp)7X7X1/4 | 2 |  | 0.0039806 | 1.9355e-05 | 1.9355e-05 | 3.0593e-05 | 8.7633e-08 | 60959.76 | 60959.76 | b7310f50-42a2-4419-903b-347241f1bc62
CS1836 | A992 | Manufactured |  |  | HSS(Imp)7X7X5/16 | 2 |  | 0.0048968 | 2.3351e-05 | 2.3351e-05 | 3.7336e-05 | 1.0945e-07 | 74331.84 | 74331.84 | 9a570c15-c814-4aaf-a24d-8334611e9eb9
CS1837 | A992 | Manufactured |  |  | HSS(Imp)7X7X3/8 | 2 |  | 0.0057871 | 2.7055e-05 | 2.7055e-05 | 4.3704e-05 | 1.3126e-07 | 86916.96 | 86916.96 | aa8dec2f-b618-455d-ab55-693ff75a6c28
CS1838 | A992 | Manufactured |  |  | HSS(Imp)7X7X1/2 | 2 |  | 0.0074839 | 3.3507e-05 | 3.3507e-05 | 5.5359e-05 | 1.7489e-07 | 109727.76 | 109727.76 | 4b44d5db-d1ae-458e-89e6-622896d30d2b
CS1839 | A992 | Manufactured |  |  | HSS(Imp)7X7X5/8 | 2 |  | 0.0090322 | 3.8876e-05 | 3.8876e-05 | 6.5765e-05 | 2.1852e-07 | 130178.88 | 130178.88 | 8ba4692e-8038-46e1-923d-464ef4f62371
CS1840 | A992 | Manufactured |  |  | HSS(Imp)8X2X1/8 | 2 |  | 0.0014387 | 6.5348e-06 | 7.1592e-07 | 2.206e-06 | 3.3227e-09 | 20411.736 | 7472.496 | aeb5eb00-e371-4b4e-bd12-2c1b4f7e718e
CS1841 | A992 | Manufactured |  |  | HSS(Imp)8X2X3/16 | 2 |  | 0.0021161 | 9.3236e-06 | 9.9479e-07 | 3.1134e-06 | 4.984e-09 | 29536.08 | 10618.824 | 5633de9e-d335-4ecd-9e4e-b325c87a067c
CS1842 | A992 | Manufactured |  |  | HSS(Imp)8X2X1/4 | 2 |  | 0.0027742 | 1.1863e-05 | 1.2237e-06 | 3.8959e-06 | 6.674e-09 | 38070.48 | 13489.824 | 760e980c-9ddc-41e0-9b24-76f94705cd9c
CS1843 | A992 | Manufactured |  |  | HSS(Imp)8X2X5/16 | 2 |  | 0.0033935 | 1.4027e-05 | 1.4069e-06 | 4.5369e-06 | 8.3354e-09 | 45621.6 | 15967.56 | e9903ea3-d736-4ed6-b61c-5b559150b407
CS1844 | A992 | Manufactured |  |  | HSS(Imp)8X2X3/8 | 2 |  | 0.0039871 | 1.59e-05 | 1.5525e-06 | 5.0364e-06 | 9.9967e-09 | 52700.88 | 18130.656 | 278d23e2-8c9a-40a3-bc95-270a8c3074a9
CS1845 | A992 | Manufactured |  |  | HSS(Imp)8X3X1/8 | 2 |  | 0.0015871 | 8.0333e-06 | 1.7482e-06 | 4.7034e-06 | 8.2236e-09 | 24030 | 12073.992 | 8393d00f-6b17-4787-8011-3e6ed86fe020
CS1846 | A992 | Manufactured |  |  | HSS(Imp)8X3X3/16 | 2 |  | 0.0023419 | 1.1571e-05 | 2.4724e-06 | 6.743e-06 | 1.2335e-08 | 34884.72 | 17422.728 | 53e9fe87-5fe1-40f0-a81f-9e5a2741970d
CS1847 | A992 | Manufactured |  |  | HSS(Imp)8X3X1/4 | 2 |  | 0.0030774 | 1.4776e-05 | 3.1176e-06 | 8.6576e-06 | 1.6518e-08 | 45228.24 | 22417.512 | cfa20f01-db45-4dd1-b9be-7544c757fe82
CS1848 | A992 | Manufactured |  |  | HSS(Imp)8X3X5/16 | 2 |  | 0.0037742 | 1.7648e-05 | 3.667e-06 | 1.0364e-05 | 2.063e-08 | 54667.2 | 26901.12 | ddf16ca4-495d-468f-8d90-6835c67531b2
CS1849 | A992 | Manufactured |  |  | HSS(Imp)8X3X3/8 | 2 |  | 0.0044387 | 2.0187e-05 | 4.1623e-06 | 1.1863e-05 | 2.4742e-08 | 63319.68 | 30991.2 | aa283583-3225-449e-bfe7-a64b37802650
CS1850 | A992 | Manufactured |  |  | HSS(Imp)8X3X1/2 | 2 |  | 0.0056839 | 2.4391e-05 | 4.8699e-06 | 1.4277e-05 | 3.2965e-08 | 78657.84 | 37913.04 | a1748968-aee6-4729-b31a-5161ad29a29e
CS1851 | A992 | Manufactured |  |  | HSS(Imp)8X4X1/8 | 2 |  | 0.0017419 | 9.5317e-06 | 3.2882e-06 | 7.7835e-06 | 1.5949e-08 | 27608.88 | 17147.424 | 5ff539ad-8730-428a-a480-af6de47f8ec8
CS1852 | A992 | Manufactured |  |  | HSS(Imp)8X4X3/16 | 2 |  | 0.0025677 | 1.3777e-05 | 4.7034e-06 | 1.1321e-05 | 2.3923e-08 | 40115.52 | 24895.2 | a2ec7071-e094-4442-b640-f9a9a408330a
CS1853 | A992 | Manufactured |  |  | HSS(Imp)8X4X1/4 | 2 |  | 0.0033806 | 1.769e-05 | 5.9937e-06 | 1.4693e-05 | 3.2035e-08 | 52307.52 | 32249.76 | f892b6fc-448d-4201-9338-5ded9d12fdd2
CS1854 | A992 | Manufactured |  |  | HSS(Imp)8X4X5/16 | 2 |  | 0.0041484 | 2.1228e-05 | 7.1592e-06 | 1.7732e-05 | 4.001e-08 | 63319.68 | 38975.04 | 733644c2-1dba-42a0-8847-c7636559ffa5
CS1855 | A992 | Manufactured |  |  | HSS(Imp)8X4X3/8 | 2 |  | 0.0048903 | 2.4433e-05 | 8.1581e-06 | 2.052e-05 | 4.7984e-08 | 73938.48 | 45228.24 | 2f8f0701-7e1a-4c1e-b29f-a182db26c602
CS1856 | A992 | Manufactured |  |  | HSS(Imp)8X4X1/2 | 2 |  | 0.0062839 | 2.9885e-05 | 9.8231e-06 | 2.5432e-05 | 6.3933e-08 | 92423.04 | 56240.4 | bae05623-2fb9-48d1-b3bd-f6a73e178d81
CS1857 | A992 | Manufactured |  |  | HSS(Imp)8X4X5/8 | 2 |  | 0.0075484 | 3.4131e-05 | 1.1072e-05 | 2.9261e-05 | 7.9882e-08 | 107761.44 | 65286 | b6579d05-0918-4609-8ec5-d4d6178b1668
CS1858 | A992 | Manufactured |  |  | HSS(Imp)8X6X3/16 | 2 |  | 0.0030129 | 1.8189e-05 | 1.1738e-05 | 2.2352e-05 | 6.2799e-08 | 51127.68 | 42082.08 | 46f4f5c9-ca7f-4731-a302-951a53abba29
CS1859 | A992 | Manufactured |  |  | HSS(Imp)8X6X1/4 | 2 |  | 0.0039806 | 2.3559e-05 | 1.5151e-05 | 2.9261e-05 | 8.4093e-08 | 66465.84 | 54667.2 | 7f050c3c-25b4-41ba-b22b-aa0aeb44e898
CS1860 | A992 | Manufactured |  |  | HSS(Imp)8X6X5/16 | 2 |  | 0.0048968 | 2.8429e-05 | 1.8231e-05 | 3.5713e-05 | 1.0503e-07 | 81017.76 | 66465.84 | 956a9411-a2c4-4096-ba01-d76acc94a461
CS1861 | A992 | Manufactured |  |  | HSS(Imp)8X6X3/8 | 2 |  | 0.0057871 | 3.2924e-05 | 2.1061e-05 | 4.1623e-05 | 1.2596e-07 | 94782.72 | 77871.36 | 180f41b1-5403-4d44-a9f3-f872eeaecc1f
CS1862 | A992 | Manufactured |  |  | HSS(Imp)8X6X1/2 | 2 |  | 0.0074839 | 4.0874e-05 | 2.6014e-05 | 5.2861e-05 | 1.6782e-07 | 119953.2 | 97929.12 | 756e6c8f-a779-4b1b-9167-81d38a65c7af
CS1863 | A992 | Manufactured |  |  | HSS(Imp)8X6X5/8 | 2 |  | 0.0090322 | 4.745e-05 | 3.0093e-05 | 6.2435e-05 | 2.0969e-07 | 141977.52 | 116020.32 | 5c53ef0e-a2b0-4895-baa7-2c2287c45349
CS1864 | A992 | Manufactured |  |  | HSS(Imp)8X8X1/8 | 2 |  | 0.0023355 | 1.5567e-05 | 1.5567e-05 | 2.385e-05 | 8.5061e-08 | 42082.08 | 42082.08 | d875c966-775c-43d8-b975-1cc19242cac1
CS1865 | A992 | Manufactured |  |  | HSS(Imp)8X8X3/16 | 2 |  | 0.0034645 | 2.2643e-05 | 2.2643e-05 | 3.5172e-05 | 1.2759e-07 | 61746.48 | 61746.48 | 7e3afcde-04de-43b9-b8c6-f9818125f2cd
CS1866 | A992 | Manufactured |  |  | HSS(Imp)8X8X1/4 | 2 |  | 0.0045806 | 2.9428e-05 | 2.9428e-05 | 4.6202e-05 | 1.7085e-07 | 80624.4 | 80624.4 | 78eed917-2444-4559-88ae-32e32c4d4add
CS1867 | A992 | Manufactured |  |  | HSS(Imp)8X8X5/16 | 2 |  | 0.0056516 | 3.5629e-05 | 3.5629e-05 | 5.6608e-05 | 2.1339e-07 | 98715.6 | 98715.6 | 2c6c8111-cbad-4b35-aa1a-cb69f14e7cbe
CS1868 | A992 | Manufactured |  |  | HSS(Imp)8X8X3/8 | 2 |  | 0.0067097 | 4.1623e-05 | 4.1623e-05 | 6.6597e-05 | 2.5592e-07 | 115627.2 | 115627.2 | e8bc07ec-d801-4fb4-a711-494c58c4665c
CS1869 | A992 | Manufactured |  |  | HSS(Imp)8X8X1/2 | 2 |  | 0.0087097 | 5.2029e-05 | 5.2029e-05 | 8.4911e-05 | 3.4098e-07 | 147483.6 | 147483.6 | 5b8dfe20-ba77-4c13-aa37-75fc76f1bde5
CS1870 | A992 | Manufactured |  |  | HSS(Imp)8X8X5/8 | 2 |  | 0.010581 | 6.077e-05 | 6.077e-05 | 0.00010156 | 4.2604e-07 | 175800.48 | 175800.48 | ca09f802-ed6f-47d5-9a3d-6009f84396ee
CS1871 | A992 | Manufactured |  |  | HSS(Imp)9X3X3/16 | 2 |  | 0.0025677 | 1.565e-05 | 2.7638e-06 | 7.8668e-06 | 1.7031e-08 | 42475.2 | 19349.856 | 9b017b01-645f-4a6f-81bd-085d16b65ef6
CS1872 | A992 | Manufactured |  |  | HSS(Imp)9X3X1/4 | 2 |  | 0.0033806 | 2.0062e-05 | 3.488e-06 | 1.0073e-05 | 2.2806e-08 | 55060.56 | 24973.92 | 65d3b273-665f-4de6-b868-7acd1fb777e5
CS1873 | A992 | Manufactured |  |  | HSS(Imp)9X3X5/16 | 2 |  | 0.0041484 | 2.4017e-05 | 4.1124e-06 | 1.2029e-05 | 2.8483e-08 | 66465.84 | 30007.92 | d7f3df2e-04a2-42df-89ad-a8bb5803b6fa
CS1874 | A992 | Manufactured |  |  | HSS(Imp)9X3X3/8 | 2 |  | 0.0048903 | 2.7596e-05 | 4.6618e-06 | 1.3777e-05 | 3.4161e-08 | 77478 | 34609.44 | 7e908e9c-6ad0-4ebd-a146-120a428263ac
CS1875 | A992 | Manufactured |  |  | HSS(Imp)9X3X1/2 | 2 |  | 0.0062839 | 3.3631e-05 | 5.4942e-06 | 1.6649e-05 | 4.5515e-08 | 96749.28 | 42475.2 | e943bee4-96cf-4867-9a65-52b0a034849e
CS1876 | A992 | Manufactured |  |  | HSS(Imp)9X5X3/16 | 2 |  | 0.0030129 | 2.1269e-05 | 8.616e-06 | 1.9521e-05 | 5.5194e-08 | 54273.84 | 36379.2 | b76d570a-d0f1-4f08-b8e4-bcebf8487280
CS1877 | A992 | Manufactured |  |  | HSS(Imp)9X5X1/4 | 2 |  | 0.0039806 | 2.7513e-05 | 1.1072e-05 | 2.5473e-05 | 7.3909e-08 | 71185.44 | 47194.8 | 0350beb0-1d06-4afd-9097-d74e734e4b85
CS1878 | A992 | Manufactured |  |  | HSS(Imp)9X5X5/16 | 2 |  | 0.0048968 | 3.3215e-05 | 1.3319e-05 | 3.0968e-05 | 9.2308e-08 | 86523.6 | 57420.24 | 4a526b1b-e4d6-484b-8cee-a22a4e3670e5
CS1879 | A992 | Manufactured |  |  | HSS(Imp)9X5X3/8 | 2 |  | 0.0057871 | 3.8501e-05 | 1.5317e-05 | 3.6171e-05 | 1.1071e-07 | 101075.52 | 67252.56 | 4268ec16-cb10-4b2e-8009-29e3ae9dad5c
CS1880 | A992 | Manufactured |  |  | HSS(Imp)9X5X1/2 | 2 |  | 0.0074839 | 4.7867e-05 | 1.8814e-05 | 4.5369e-05 | 1.475e-07 | 127819.2 | 84557.28 | 2498878e-313f-4027-bfc3-eed240edb721
CS1881 | A992 | Manufactured |  |  | HSS(Imp)9X5X5/8 | 2 |  | 0.0090322 | 5.5359e-05 | 2.1644e-05 | 5.3278e-05 | 1.843e-07 | 151416.48 | 99502.32 | 5a060747-5106-4ded-a6c0-87b7bc6e2e84
CS1882 | A992 | Manufactured |  |  | HSS(Imp)9X7X3/16 | 2 |  | 0.0034645 | 2.693e-05 | 1.8356e-05 | 3.4006e-05 | 1.2363e-07 | 66465.84 | 56240.4 | 789fa395-7918-4676-a23f-d7830f842ae6
CS1883 | A992 | Manufactured |  |  | HSS(Imp)9X7X1/4 | 2 |  | 0.0045806 | 3.5005e-05 | 2.3808e-05 | 4.4537e-05 | 1.6556e-07 | 87310.32 | 73545.12 | 80d9c4c6-0038-48dd-873f-09ed86f8381a
CS1884 | A992 | Manufactured |  |  | HSS(Imp)9X7X5/16 | 2 |  | 0.0056516 | 4.2456e-05 | 2.8803e-05 | 5.4526e-05 | 2.0677e-07 | 106581.36 | 89670 | 27ec6183-76bd-4e25-a586-82483581612d
CS1885 | A992 | Manufactured |  |  | HSS(Imp)9X7X3/8 | 2 |  | 0.0067097 | 4.9531e-05 | 3.3465e-05 | 6.41e-05 | 2.4798e-07 | 125066.16 | 105008.4 | aed1b4d7-d74b-4371-862e-60607b7b2e82
CS1886 | A992 | Manufactured |  |  | HSS(Imp)9X7X1/2 | 2 |  | 0.0087097 | 6.2018e-05 | 4.1623e-05 | 8.1998e-05 | 3.304e-07 | 159282.24 | 133718.4 | 81a10c46-3072-4c1d-ba95-5b995291a8ca
CS1887 | A992 | Manufactured |  |  | HSS(Imp)9X7X5/8 | 2 |  | 0.010581 | 7.2424e-05 | 4.8699e-05 | 9.7814e-05 | 4.1283e-07 | 189958.8 | 159282.24 | 206ba869-14d6-4a4c-bef4-2e21acebfa70
CS1888 | A992 | Manufactured |  |  | HSS(Imp)9X9X1/8 | 2 |  | 0.0026387 | 2.2268e-05 | 2.2268e-05 | 3.4131e-05 | 1.5328e-07 | 53487.36 | 53487.36 | 3d389a90-f621-42f8-bdf3-3c0299c34883
CS1889 | A992 | Manufactured |  |  | HSS(Imp)9X9X3/16 | 2 |  | 0.0039097 | 3.2549e-05 | 3.2549e-05 | 5.0364e-05 | 2.2992e-07 | 78657.84 | 78657.84 | 4fc455c9-0edd-4fd0-becb-f869b98aed1e
CS1890 | A992 | Manufactured |  |  | HSS(Imp)9X9X1/4 | 2 |  | 0.0051806 | 4.2456e-05 | 4.2456e-05 | 6.6181e-05 | 3.0789e-07 | 103041.84 | 103041.84 | e288f31e-0611-4f40-a7a2-031493c1e673
CS1891 | A992 | Manufactured |  |  | HSS(Imp)9X9X5/16 | 2 |  | 0.0064 | 5.1613e-05 | 5.1613e-05 | 8.1581e-05 | 3.8453e-07 | 126246 | 126246 | 3ebc8603-b0c0-4bbb-9a8d-44c8aef76175
CS1892 | A992 | Manufactured |  |  | HSS(Imp)9X9X3/8 | 2 |  | 0.0076129 | 6.0354e-05 | 6.0354e-05 | 9.6149e-05 | 4.6117e-07 | 148663.44 | 148663.44 | 830f086f-0072-48b0-bf56-0812c8140c97
CS1893 | A992 | Manufactured |  |  | HSS(Imp)9X9X1/2 | 2 |  | 0.0098709 | 7.617e-05 | 7.617e-05 | 0.00012321 | 6.1445e-07 | 190352.16 | 190352.16 | c8af82e2-7daa-43b2-b7e4-a2af60ab27e3
CS1894 | A992 | Manufactured |  |  | HSS(Imp)9X9X5/8 | 2 |  | 0.012065 | 8.9906e-05 | 8.9906e-05 | 0.00014818 | 7.6773e-07 | 228501.12 | 228501.12 | 84da64e0-fde7-422d-956e-c8f292d50273
CS1895 | A992 | Manufactured |  |  | HSS(Imp)10X2X1/8 | 2 |  | 0.0017419 | 1.1863e-05 | 8.9074e-07 | 2.872e-06 | 6.23e-09 | 30086.64 | 9163.656 | f6d0c785-25aa-4581-84c8-56ef0f884596
CS1896 | A992 | Manufactured |  |  | HSS(Imp)10X2X3/16 | 2 |  | 0.0025677 | 1.7066e-05 | 1.2362e-06 | 4.0541e-06 | 9.345e-09 | 43655.04 | 13135.872 | a6a0e2b9-7ddd-418c-a773-1bf3759aebf7
CS1897 | A992 | Manufactured |  |  | HSS(Imp)10X2X1/4 | 2 |  | 0.0033806 | 2.1852e-05 | 1.5276e-06 | 5.078e-06 | 1.2514e-08 | 56633.76 | 16754.136 | c6787fb1-59a2-4384-b454-7615a69c374f
CS1898 | A992 | Manufactured |  |  | HSS(Imp)10X2X5/16 | 2 |  | 0.0041484 | 2.6056e-05 | 1.7648e-06 | 5.9105e-06 | 1.5629e-08 | 68825.76 | 19900.44 | 1095c431-1dc4-49b5-8caf-8690276fb4d3
CS1899 | A992 | Manufactured |  |  | HSS(Imp)10X2X3/8 | 2 |  | 0.0048903 | 2.9844e-05 | 1.9563e-06 | 6.6181e-06 | 1.8744e-08 | 79837.68 | 22653.48 | d109543f-2e78-430e-a4c3-ab3c93450263
CS1900 | A992 | Manufactured |  |  | HSS(Imp)10X3X1/8 | 2 |  | 0.0018903 | 1.4235e-05 | 2.1477e-06 | 6.2018e-06 | 1.5186e-08 | 34609.44 | 14709.024 | fba836c3-b12b-4d0a-b6e3-ad704f4563de
CS1901 | A992 | Manufactured |  |  | HSS(Imp)10X3X3/16 | 2 |  | 0.0027871 | 2.0562e-05 | 3.051e-06 | 8.949e-06 | 2.2779e-08 | 50340.96 | 21276.96 | e9ea44ad-9368-4d5b-a03f-3171cece9050
CS1902 | A992 | Manufactured |  |  | HSS(Imp)10X3X1/4 | 2 |  | 0.0036774 | 2.6472e-05 | 3.8626e-06 | 1.1488e-05 | 3.0502e-08 | 65679.36 | 27491.04 | edd595c8-02de-4527-ba3c-d6b3ce717b86
CS1903 | A992 | Manufactured |  |  | HSS(Imp)10X3X5/16 | 2 |  | 0.0045226 | 3.1758e-05 | 4.5786e-06 | 1.3736e-05 | 3.8095e-08 | 79837.68 | 33114.96 | 014740ac-72b0-47fe-91af-4220731a568c
CS1904 | A992 | Manufactured |  |  | HSS(Imp)10X3X3/8 | 2 |  | 0.0053355 | 3.6628e-05 | 5.1613e-06 | 1.5734e-05 | 4.5688e-08 | 93209.52 | 38267.04 | b942ec9e-172a-413b-8dd6-3ab8139ca697
CS1905 | A992 | Manufactured |  |  | HSS(Imp)10X3-1/2X1/8 | 2 |  | 0.0019613 | 1.5401e-05 | 3.0052e-06 | 8.2414e-06 | 2.1464e-08 | 36851.28 | 17619.36 | ffc55ede-54fe-4ebf-9588-7b86ec823a04
CS1906 | A992 | Manufactured |  |  | HSS(Imp)10X3-1/2X3/16 | 2 |  | 0.0029032 | 2.231e-05 | 4.2872e-06 | 1.1904e-05 | 3.2197e-08 | 53880.72 | 25642.56 | 9ddff9e4-89ea-4352-a9da-9ec97ecf2d3c
CS1907 | A992 | Manufactured |  |  | HSS(Imp)10X3-1/2X1/4 | 2 |  | 0.0038258 | 2.8762e-05 | 5.4526e-06 | 1.5401e-05 | 4.3114e-08 | 70398.72 | 33233.04 | 493be056-597d-4c19-8948-4bad7b7c3427
CS1908 | A992 | Manufactured |  |  | HSS(Imp)10X3-1/2X5/16 | 2 |  | 0.0047097 | 3.463e-05 | 6.4932e-06 | 1.8564e-05 | 5.3846e-08 | 85343.76 | 40115.52 | c5cd8ddc-b074-48a8-9e1e-adacc179c30f
CS1909 | A992 | Manufactured |  |  | HSS(Imp)10X3-1/2X3/8 | 2 |  | 0.0055613 | 4e-05 | 7.4089e-06 | 2.1436e-05 | 6.4578e-08 | 99502.32 | 46408.08 | 77edfe42-f047-4c21-b30b-b81eb3b75a07
CS1910 | A992 | Manufactured |  |  | HSS(Imp)10X3-1/2X1/2 | 2 |  | 0.0071613 | 4.9115e-05 | 8.9074e-06 | 2.6306e-05 | 8.6043e-08 | 125459.28 | 57813.6 | 291b3f32-d435-4b72-8dcb-3723c6101b04
CS1911 | A992 | Manufactured |  |  | HSS(Imp)10X4X1/8 | 2 |  | 0.0020387 | 1.6566e-05 | 4.0166e-06 | 1.0447e-05 | 2.9073e-08 | 39329.04 | 20687.04 | 739b800c-6636-4000-9a94-eba63b2ee376
CS1912 | A992 | Manufactured |  |  | HSS(Imp)10X4X3/16 | 2 |  | 0.0030129 | 2.4058e-05 | 5.7856e-06 | 1.5192e-05 | 4.361e-08 | 57420.24 | 30126 | cc1e526e-c2a9-4c69-83d0-611573f27fe6
CS1913 | A992 | Manufactured |  |  | HSS(Imp)10X4X1/4 | 2 |  | 0.0039806 | 3.1093e-05 | 7.3673e-06 | 1.9729e-05 | 5.8398e-08 | 74724.96 | 39329.04 | 55237076-8796-4cd7-93ae-e87b5e105a18
CS1914 | A992 | Manufactured |  |  | HSS(Imp)10X4X5/16 | 2 |  | 0.0048968 | 3.7503e-05 | 8.8241e-06 | 2.385e-05 | 7.2934e-08 | 90849.84 | 47587.92 | 4d7199aa-988f-43e8-8250-4e67b3464b89
CS1915 | A992 | Manufactured |  |  | HSS(Imp)10X4X3/8 | 2 |  | 0.0057871 | 4.3288e-05 | 1.0114e-05 | 2.7679e-05 | 8.7471e-08 | 106188.24 | 55060.56 | c82c3af5-230c-4574-91be-34f5fadf2d92
CS1916 | A992 | Manufactured |  |  | HSS(Imp)10X4X1/2 | 2 |  | 0.0074839 | 5.3694e-05 | 1.2279e-05 | 3.4381e-05 | 1.1654e-07 | 134111.76 | 69218.88 | 77b31442-3d67-45ec-b5e0-d1555d84f6ee
CS1917 | A992 | Manufactured |  |  | HSS(Imp)10X4X5/8 | 2 |  | 0.0090322 | 6.2018e-05 | 1.3944e-05 | 3.9833e-05 | 1.4562e-07 | 158495.76 | 81017.76 | 07727629-c652-4070-ba89-cc0c218c443b
CS1918 | A992 | Manufactured |  |  | HSS(Imp)10X5X3/16 | 2 |  | 0.0032387 | 2.7554e-05 | 9.4484e-06 | 2.2518e-05 | 7.3008e-08 | 64106.16 | 39722.16 | 858ae577-e379-4837-850f-670ccb9e1bc7
CS1919 | A992 | Manufactured |  |  | HSS(Imp)10X5X1/4 | 2 |  | 0.0042774 | 3.5713e-05 | 1.2196e-05 | 2.9428e-05 | 9.7764e-08 | 83770.56 | 51914.16 | e1a226a9-4d20-444d-af58-ad71caed613f
CS1920 | A992 | Manufactured |  |  | HSS(Imp)10X5X5/16 | 2 |  | 0.005271 | 4.3288e-05 | 1.4651e-05 | 3.5796e-05 | 1.221e-07 | 102255.36 | 62926.32 | 28b22e26-82b3-4833-b0f4-602748858c31
CS1921 | A992 | Manufactured |  |  | HSS(Imp)10X5X3/8 | 2 |  | 0.0062387 | 4.9948e-05 | 1.6899e-05 | 4.1623e-05 | 1.4644e-07 | 119560.08 | 73545.12 | 5ff8f0c6-3cdb-4c34-a810-970b122ef12d
CS1922 | A992 | Manufactured |  |  | HSS(Imp)10X6X3/16 | 2 |  | 0.0034645 | 3.1051e-05 | 1.4194e-05 | 3.0718e-05 | 1.1214e-07 | 70792.08 | 49947.84 | d867797c-614c-4ec2-9438-e077194a10e6
CS1923 | A992 | Manufactured |  |  | HSS(Imp)10X6X1/4 | 2 |  | 0.0045806 | 4.0333e-05 | 1.8356e-05 | 4.025e-05 | 1.5017e-07 | 92816.4 | 65286 | cfd2c9c8-bb14-43d8-b260-db532db5042d
CS1924 | A992 | Manufactured |  |  | HSS(Imp)10X6X5/16 | 2 |  | 0.0056516 | 4.9115e-05 | 2.2185e-05 | 4.9115e-05 | 1.8755e-07 | 113267.28 | 79444.56 | 2ae44858-62f0-42da-9c1a-9eceec273691
CS1925 | A992 | Manufactured |  |  | HSS(Imp)10X6X3/8 | 2 |  | 0.0067097 | 5.7024e-05 | 2.5723e-05 | 5.7856e-05 | 2.2493e-07 | 132931.92 | 93209.52 | c6b9c98d-a6a8-4f96-89cd-c6a31fea76b2
CS1926 | A992 | Manufactured |  |  | HSS(Imp)10X6X1/2 | 2 |  | 0.0087097 | 7.1176e-05 | 3.1967e-05 | 7.3257e-05 | 2.9969e-07 | 169114.56 | 118380.24 | d50c5ff5-cb4a-45ad-af67-93933da7f21a
CS1927 | A992 | Manufactured |  |  | HSS(Imp)10X6X5/8 | 2 |  | 0.010581 | 8.3662e-05 | 3.7211e-05 | 8.6992e-05 | 3.7445e-07 | 201757.44 | 140797.68 | 857615aa-08a1-4c36-be44-b28488f55f82
CS1928 | A992 | Manufactured |  |  | HSS(Imp)10X8X3/16 | 2 |  | 0.0039097 | 3.8044e-05 | 2.7097e-05 | 4.9115e-05 | 2.2428e-07 | 84163.92 | 72365.28 | 7c9133d5-d4a7-4846-95d6-2a5190dc966c
CS1929 | A992 | Manufactured |  |  | HSS(Imp)10X8X1/4 | 2 |  | 0.0051806 | 4.9531e-05 | 3.5255e-05 | 6.4516e-05 | 3.0033e-07 | 110514.24 | 95176.08 | fb09e6c5-ebca-42b1-b2b8-35c3aaedb916
CS1930 | A992 | Manufactured |  |  | HSS(Imp)10X8X5/16 | 2 |  | 0.0064 | 6.0354e-05 | 4.2872e-05 | 7.9084e-05 | 3.7509e-07 | 135291.6 | 116413.68 | 667454ea-e37c-4a01-87b7-78ec9756a86d
CS1931 | A992 | Manufactured |  |  | HSS(Imp)10X8X3/8 | 2 |  | 0.0076129 | 7.0343e-05 | 4.9948e-05 | 9.3236e-05 | 4.4985e-07 | 159282.24 | 136864.8 | 6c13dc54-b3a1-49eb-895c-5c6fd0597dfa
CS1932 | A992 | Manufactured |  |  | HSS(Imp)10X8X1/2 | 2 |  | 0.0098709 | 8.9074e-05 | 6.2851e-05 | 0.00011988 | 5.9937e-07 | 204117.36 | 175013.76 | 11784f59-df8a-4f71-b2a9-fb17737fa188
CS1933 | A992 | Manufactured |  |  | HSS(Imp)10X8X5/8 | 2 |  | 0.012065 | 0.00010531 | 7.4089e-05 | 0.00014402 | 7.4889e-07 | 244627.2 | 209623.44 | 8cd37750-5704-42c1-86d3-4e322f097188
CS1934 | A992 | Manufactured |  |  | HSS(Imp)10X10X3/16 | 2 |  | 0.0043613 | 4.4953e-05 | 4.4953e-05 | 6.9511e-05 | 3.8938e-07 | 97535.76 | 97535.76 | 35f134ce-00b4-4b3b-84f2-91c3aebd6e72
CS1935 | A992 | Manufactured |  |  | HSS(Imp)10X10X1/4 | 2 |  | 0.0057806 | 5.8689e-05 | 5.8689e-05 | 9.1571e-05 | 5.2141e-07 | 128605.68 | 128605.68 | e507671a-795c-414f-b251-64488ee4d12a
CS1936 | A992 | Manufactured |  |  | HSS(Imp)10X10X5/16 | 2 |  | 0.0071613 | 7.1592e-05 | 7.1592e-05 | 0.0001128 | 6.512e-07 | 157709.04 | 157709.04 | 43307648-67e3-4efe-aa16-8b34243a31f6
CS1937 | A992 | Manufactured |  |  | HSS(Imp)10X10X3/8 | 2 |  | 0.0085161 | 8.4079e-05 | 8.4079e-05 | 0.00013319 | 7.8099e-07 | 185632.56 | 185632.56 | b793ec86-2a55-4920-8787-41c5d135ef37
CS1938 | A992 | Manufactured |  |  | HSS(Imp)10X10X1/2 | 2 |  | 0.011097 | 0.00010655 | 0.00010655 | 0.00017149 | 1.0406e-06 | 238726.8 | 238726.8 | adc84967-3097-41f4-9bfe-fb524fbce1cb
CS1939 | A992 | Manufactured |  |  | HSS(Imp)10X10X5/8 | 2 |  | 0.013548 | 0.00012653 | 0.00012653 | 0.00020728 | 1.3002e-06 | 287887.2 | 287887.2 | f61485cd-4c95-4e61-a0a9-bb756b825222
CS1940 | A992 | Manufactured |  |  | HSS(Imp)12X2X3/16 | 2 |  | 0.0030129 | 2.8054e-05 | 1.4776e-06 | 4.9948e-06 | 1.57e-08 | 60959.76 | 15613.584 | f425cb7b-d698-4647-81b8-48be67d407fd
CS1941 | A992 | Manufactured |  |  | HSS(Imp)12X2X1/4 | 2 |  | 0.0039806 | 3.6171e-05 | 1.8356e-06 | 6.2851e-06 | 2.1023e-08 | 79051.2 | 19979.112 | 228f8177-bbc5-482f-9d6f-57d7ba22f46b
CS1942 | A992 | Manufactured |  |  | HSS(Imp)12X2X5/16 | 2 |  | 0.0048968 | 4.3288e-05 | 2.1228e-06 | 7.3257e-06 | 2.6256e-08 | 96355.92 | 23794.008 | a011204b-d355-4f11-9877-bea8ed38aa91
CS1943 | A992 | Manufactured |  |  | HSS(Imp)12X3X3/16 | 2 |  | 0.0032387 | 3.3132e-05 | 3.6295e-06 | 1.1155e-05 | 3.7847e-08 | 68825.76 | 25170.48 | 3e4004c0-a6c6-47ac-996d-4f402d1d59be
CS1944 | A992 | Manufactured |  |  | HSS(Imp)12X3X1/4 | 2 |  | 0.0042774 | 4.2872e-05 | 4.6202e-06 | 1.436e-05 | 5.0681e-08 | 90063.36 | 32564.4 | 781380df-dc7d-4006-89f2-001b0a9ff344
CS1945 | A992 | Manufactured |  |  | HSS(Imp)12X3X5/16 | 2 |  | 0.005271 | 5.1613e-05 | 5.4526e-06 | 1.719e-05 | 6.3297e-08 | 109727.76 | 39329.04 | fed4d8d8-35fe-4d97-b4fb-4edd29ed8179
CS1946 | A992 | Manufactured |  |  | HSS(Imp)12X3-1/2X5/16 | 2 |  | 0.005458 | 5.5775e-05 | 7.7419e-06 | 2.3309e-05 | 8.9025e-08 | 116413.68 | 47587.92 | 7e659f72-a5a4-46be-b93c-e99bf241273e
CS1947 | A992 | Manufactured |  |  | HSS(Imp)12X3-1/2X3/8 | 2 |  | 0.0064516 | 6.4932e-05 | 8.8657e-06 | 2.693e-05 | 1.0677e-07 | 136471.44 | 55060.56 | 51e53f47-3e9e-4510-8d1c-f1aceedc4684
CS1948 | A992 | Manufactured |  |  | HSS(Imp)12X4X3/16 | 2 |  | 0.0034645 | 3.821e-05 | 6.8262e-06 | 1.9188e-05 | 7.177e-08 | 77084.64 | 35396.16 | 7f56afdf-b675-462a-8be2-bae6149985e4
CS1949 | A992 | Manufactured |  |  | HSS(Imp)12X4X1/4 | 2 |  | 0.0045806 | 4.9531e-05 | 8.7409e-06 | 2.4891e-05 | 9.6106e-08 | 100682.16 | 46014.96 | 7bd60f84-7381-4724-b1ad-16502bc81a92
CS1950 | A992 | Manufactured |  |  | HSS(Imp)12X4X5/16 | 2 |  | 0.0056516 | 5.9937e-05 | 1.0489e-05 | 3.0135e-05 | 1.2003e-07 | 123099.6 | 55847.04 | 365d6dbe-a725-4178-bd8d-152dea6d4279
CS1951 | A992 | Manufactured |  |  | HSS(Imp)12X4X3/8 | 2 |  | 0.0067097 | 6.9927e-05 | 1.2029e-05 | 3.5005e-05 | 1.4395e-07 | 144337.2 | 65286 | 1e214029-348f-4fd1-a20a-31e06681012b
CS1952 | A992 | Manufactured |  |  | HSS(Imp)12X4X1/2 | 2 |  | 0.0087097 | 8.7409e-05 | 1.4693e-05 | 4.3704e-05 | 1.918e-07 | 183666.24 | 82197.6 | d4c9975e-4a4b-459e-acea-1cc89fa33633
CS1953 | A992 | Manufactured |  |  | HSS(Imp)12X4X5/8 | 2 |  | 0.010581 | 0.00010198 | 1.6816e-05 | 5.078e-05 | 2.3965e-07 | 218275.68 | 96355.92 | 06bacd2a-2439-4f35-84fc-893b2698ba90
CS1954 | A992 | Manufactured |  |  | HSS(Imp)12X6X3/16 | 2 |  | 0.0039097 | 4.8283e-05 | 1.6649e-05 | 3.9376e-05 | 1.8167e-07 | 93209.52 | 57813.6 | 2ea5a2bb-e419-4bf5-9b7d-1949ee9f2213
CS1955 | A992 | Manufactured |  |  | HSS(Imp)12X6X1/4 | 2 |  | 0.0051806 | 6.2851e-05 | 2.1602e-05 | 5.1613e-05 | 2.4327e-07 | 122313.12 | 75904.8 | 317bac15-4829-4f9a-826b-e03e9300ff93
CS1956 | A992 | Manufactured |  |  | HSS(Imp)12X6X5/16 | 2 |  | 0.0064 | 7.6587e-05 | 2.6139e-05 | 6.3267e-05 | 3.0382e-07 | 149843.28 | 92816.4 | 503f264f-52bc-4ea0-a9c1-a385c4cd3243
CS1957 | A992 | Manufactured |  |  | HSS(Imp)12X6X3/8 | 2 |  | 0.0076129 | 8.949e-05 | 3.0343e-05 | 7.4089e-05 | 3.6438e-07 | 176193.6 | 108941.28 | 1815e802-db99-4b29-9d3a-c70b1028a531
CS1958 | A992 | Manufactured |  |  | HSS(Imp)12X6X1/2 | 2 |  | 0.0098709 | 0.0001128 | 3.7919e-05 | 9.4485e-05 | 4.8549e-07 | 225748.08 | 138438 | 3989bffc-c987-42e4-a410-572413568c95
CS1959 | A992 | Manufactured |  |  | HSS(Imp)12X6X5/8 | 2 |  | 0.012065 | 0.00013361 | 4.4537e-05 | 0.0001128 | 6.066e-07 | 270583.2 | 165574.8 | ebbf65ea-a219-4be4-b66d-c1a535da4763
CS1960 | A992 | Manufactured |  |  | HSS(Imp)12X8X3/16 | 2 |  | 0.0043613 | 5.8272e-05 | 3.1509e-05 | 6.3683e-05 | 3.5885e-07 | 109334.4 | 82984.08 | d024b43b-a818-4e9d-99ea-19e4ce554d9f
CS1961 | A992 | Manufactured |  |  | HSS(Imp)12X8X1/4 | 2 |  | 0.0057806 | 7.6587e-05 | 4.1124e-05 | 8.4079e-05 | 4.8053e-07 | 143944.08 | 109334.4 | a63dc0be-fd4d-4a4a-b933-250132ffa97b
CS1962 | A992 | Manufactured |  |  | HSS(Imp)12X8X5/16 | 2 |  | 0.0071613 | 9.3236e-05 | 4.9948e-05 | 0.00010323 | 6.0015e-07 | 176586.96 | 134111.76 | 9e02d2d8-e423-49ef-9ef7-093f5513a774
CS1963 | A992 | Manufactured |  |  | HSS(Imp)12X8X3/8 | 2 |  | 0.0085161 | 0.00010905 | 5.8272e-05 | 0.00012196 | 7.1976e-07 | 208443.36 | 157709.04 | dce45e5a-cfee-43b6-afae-5be43c77aee5
CS1964 | A992 | Manufactured |  |  | HSS(Imp)12X8X1/2 | 2 |  | 0.011097 | 0.00013861 | 7.4089e-05 | 0.00015692 | 9.59e-07 | 267830.4 | 202544.16 | fe20cdf2-8c6f-4a8e-8e74-b9d14f74a48e
CS1965 | A992 | Manufactured |  |  | HSS(Imp)12X8X5/8 | 2 |  | 0.013548 | 0.00016524 | 8.7409e-05 | 0.00018897 | 1.1982e-06 | 322891.2 | 243446.4 | a6f2ee18-3901-402b-8808-5690e3763c42
CS1966 | A992 | Manufactured |  |  | HSS(Imp)12X10X1/4 | 2 |  | 0.0063871 | 8.9906e-05 | 6.8262e-05 | 0.00012029 | 8.2591e-07 | 165574.8 | 146303.76 | ce64150f-07c7-43b0-b6a1-894c68acc3ce
CS1967 | A992 | Manufactured |  |  | HSS(Imp)12X10X5/16 | 2 |  | 0.0078709 | 0.00010988 | 8.3246e-05 | 0.00014818 | 1.0315e-06 | 203330.64 | 179733.36 | ea411fa2-d2fb-4f8e-a036-36cc5ffa0eb1
CS1968 | A992 | Manufactured |  |  | HSS(Imp)12X10X3/8 | 2 |  | 0.0094193 | 0.00012903 | 9.7398e-05 | 0.00017523 | 1.2371e-06 | 240300 | 212376.24 | 3571beb0-28d6-43e4-a9e9-d974ba481653
CS1969 | A992 | Manufactured |  |  | HSS(Imp)12X10X1/2 | 2 |  | 0.012258 | 0.00016441 | 0.00012404 | 0.00022685 | 1.6483e-06 | 309912 | 273729.6 | 125d0019-1b24-47f9-ae05-b5d26a7a2cb9
CS1970 | A992 | Manufactured |  |  | HSS(Imp)12X12X3/16 | 2 |  | 0.0052581 | 7.8668e-05 | 7.8668e-05 | 0.00012071 | 9.6889e-07 | 141584.16 | 141584.16 | 7e16a617-5d2f-445e-b76f-f00ea2226101
CS1971 | A992 | Manufactured |  |  | HSS(Imp)12X12X1/4 | 2 |  | 0.0069677 | 0.00010323 | 0.00010323 | 0.00015983 | 1.2974e-06 | 187205.76 | 187205.76 | 0d45abd2-b433-46e1-943a-7a1d2c0c7d3d
CS1972 | A992 | Manufactured |  |  | HSS(Imp)12X12X5/16 | 2 |  | 0.0086451 | 0.00012653 | 0.00012653 | 0.00019729 | 1.6204e-06 | 230467.68 | 230467.68 | ad3ded57-1584-491f-b6e0-62b2f98b3508
CS1973 | A992 | Manufactured |  |  | HSS(Imp)12X12X3/8 | 2 |  | 0.010323 | 0.0001486 | 0.0001486 | 0.00023351 | 1.9434e-06 | 272155.2 | 272155.2 | 69dda5b2-f5d9-41f0-a2f7-baaf14cac47f
CS1974 | A992 | Manufactured |  |  | HSS(Imp)12X12X1/2 | 2 |  | 0.013484 | 0.00019022 | 0.00019022 | 0.00030302 | 2.5893e-06 | 352387.2 | 352387.2 | 511b796f-4599-4ed2-b324-8baeab246eea
CS1975 | A992 | Manufactured |  |  | HSS(Imp)12X12X5/8 | 2 |  | 0.016581 | 0.00022809 | 0.00022809 | 0.00036837 | 3.2352e-06 | 428685.6 | 428685.6 | 121328fe-9e69-4a55-8bae-9182cb91e9e2
CS1976 | A992 | Manufactured |  |  | HSS(Imp)14X4X3/16 | 2 |  | 0.0039097 | 5.7024e-05 | 7.9084e-06 | 2.3226e-05 | 1.099e-07 | 99502.32 | 40508.88 | c8f31480-55be-40ef-a972-91da2b7e15cc
CS1977 | A992 | Manufactured |  |  | HSS(Imp)14X4X1/4 | 2 |  | 0.0051806 | 7.4089e-05 | 1.0156e-05 | 3.0135e-05 | 1.4716e-07 | 130572.24 | 53094 | c008ce13-0f25-4d98-8223-81fe6d9c07d2
CS1978 | A992 | Manufactured |  |  | HSS(Imp)14X4X5/16 | 2 |  | 0.0064 | 8.9906e-05 | 1.2154e-05 | 3.6504e-05 | 1.8379e-07 | 159675.6 | 64499.52 | 0ff92669-c026-4280-b1f6-496d769a950d
CS1979 | A992 | Manufactured |  |  | HSS(Imp)14X4X3/8 | 2 |  | 0.0076129 | 0.00010489 | 1.3985e-05 | 4.2456e-05 | 2.2043e-07 | 187992.48 | 75118.32 | a1799af2-e5e6-4ee9-82f0-9de27273f9c8
CS1980 | A992 | Manufactured |  |  | HSS(Imp)14X4X1/2 | 2 |  | 0.0098709 | 0.00013195 | 1.7149e-05 | 5.2861e-05 | 2.9369e-07 | 239906.64 | 94782.72 | 7c16f8ce-84c5-4b84-af6e-48a6ee64c844
CS1981 | A992 | Manufactured |  |  | HSS(Imp)14X4X5/8 | 2 |  | 0.012065 | 0.00015525 | 1.9646e-05 | 6.1602e-05 | 3.6696e-07 | 287493.6 | 112087.44 | 08298e92-1c42-4ff6-856c-79c70a219169
CS1982 | A992 | Manufactured |  |  | HSS(Imp)14X6X3/16 | 2 |  | 0.0043613 | 7.0759e-05 | 1.9105e-05 | 4.8283e-05 | 2.7474e-07 | 118380.24 | 65679.36 | ebf55410-ffe4-4ab0-a1de-2b5bb2a20473
CS1983 | A992 | Manufactured |  |  | HSS(Imp)14X6X1/4 | 2 |  | 0.0057806 | 9.2403e-05 | 2.4807e-05 | 6.3267e-05 | 3.679e-07 | 155742.72 | 86523.6 | f6383145-13a9-4355-9262-786eb5bccf9f
CS1984 | A992 | Manufactured |  |  | HSS(Imp)14X6X5/16 | 2 |  | 0.0071613 | 0.0001128 | 3.0093e-05 | 7.7419e-05 | 4.5949e-07 | 191138.64 | 105794.88 | f47befbe-4fb8-4cad-90f2-f6335f77fa71
CS1985 | A992 | Manufactured |  |  | HSS(Imp)14X6X3/8 | 2 |  | 0.0085161 | 0.00013195 | 3.5005e-05 | 9.1155e-05 | 5.5107e-07 | 225354.96 | 124279.44 | c53b6598-8148-4df9-ac2c-3b963b78824f
CS1986 | A992 | Manufactured |  |  | HSS(Imp)14X6X1/2 | 2 |  | 0.011097 | 0.00016732 | 4.3704e-05 | 0.00011613 | 7.3423e-07 | 289461.6 | 158888.88 | 947830ba-4e68-49e8-ad02-dd2704a3a076
CS1987 | A992 | Manufactured |  |  | HSS(Imp)14X6X5/8 | 2 |  | 0.013548 | 0.00019896 | 5.1613e-05 | 0.00013902 | 9.1739e-07 | 348847.2 | 190352.16 | 7945a0d1-314a-4997-90e9-1ab624ca44cb
CS1988 | A992 | Manufactured |  |  | HSS(Imp)14X10X1/4 | 2 |  | 0.0069677 | 0.00012903 | 7.7419e-05 | 0.00015068 | 1.2263e-06 | 206083.68 | 164394.96 | afafb52e-da70-44bc-913f-20796d56e789
CS1989 | A992 | Manufactured |  |  | HSS(Imp)14X10X5/16 | 2 |  | 0.0086451 | 0.00015817 | 9.4485e-05 | 0.00018564 | 1.5316e-06 | 254064 | 202150.8 | 1ffd4267-51e6-4755-b68a-f09de00a281a
CS1990 | A992 | Manufactured |  |  | HSS(Imp)14X10X3/8 | 2 |  | 0.010323 | 0.00018605 | 0.00011113 | 0.00021977 | 1.8369e-06 | 300079.2 | 238726.8 | aca1d3d8-231d-4e94-bc5d-4c14d4aa6468
CS1991 | A992 | Manufactured |  |  | HSS(Imp)14X10X1/2 | 2 |  | 0.013484 | 0.0002385 | 0.00014193 | 0.00028512 | 2.4474e-06 | 388569.6 | 308731.2 | acc448ef-3ea7-4d14-aa78-df4d4332c3a0
CS1992 | A992 | Manufactured |  |  | HSS(Imp)14X10X5/8 | 2 |  | 0.016581 | 0.00028595 | 0.00016941 | 0.0003463 | 3.058e-06 | 471948 | 374018.4 | 21f23fd7-1625-4de9-a110-1c08d865ab4c
CS1993 | A992 | Manufactured |  |  | HSS(Imp)14X14X5/16 | 2 |  | 0.010129 | 0.00020395 | 0.00020395 | 0.00031592 | 3.5023e-06 | 316598.4 | 316598.4 | 7bcc279c-37e9-4351-ab38-0b42670c2d43
CS1994 | A992 | Manufactured |  |  | HSS(Imp)14X14X3/8 | 2 |  | 0.012065 | 0.00024017 | 0.00024017 | 0.00037461 | 4.2004e-06 | 375199.2 | 375199.2 | 1c321d3e-4d04-44e9-b618-78f1bc504a87
CS1995 | A992 | Manufactured |  |  | HSS(Imp)14X14X1/2 | 2 |  | 0.015871 | 0.00030926 | 0.00030926 | 0.00048699 | 5.5965e-06 | 487680 | 487680 | 8a4db0c4-4266-4087-97c3-2122e2a5bd40
CS1996 | A992 | Manufactured |  |  | HSS(Imp)14X14X5/8 | 2 |  | 0.019548 | 0.00037336 | 0.00037336 | 0.00059521 | 6.9926e-06 | 593868 | 593868 | 3d624ee2-204f-432e-987f-603241c73c27
CS1997 | A992 | Manufactured |  |  | HSS(Imp)16X4X3/16 | 2 |  | 0.0043613 | 8.0333e-05 | 8.949e-06 | 2.7263e-05 | 1.5949e-07 | 124672.8 | 46014.96 | fd1ddb81-08eb-46d3-9e07-6e5fabf2911e
CS1998 | A992 | Manufactured |  |  | HSS(Imp)16X4X1/4 | 2 |  | 0.0057806 | 0.00010531 | 1.153e-05 | 3.5463e-05 | 2.1357e-07 | 164001.84 | 59779.92 | a394059c-167b-43a2-9a5c-aefe4f1e3cf7
CS1999 | A992 | Manufactured |  |  | HSS(Imp)16X4X5/16 | 2 |  | 0.0071613 | 0.0001282 | 1.3819e-05 | 4.2872e-05 | 2.6673e-07 | 200970.96 | 72758.64 | 392a8e6a-105f-406d-8a29-0da8d4fa3b4a
CS2000 | A992 | Manufactured |  |  | HSS(Imp)16X4X3/8 | 2 |  | 0.0085161 | 0.00014984 | 1.5942e-05 | 4.9948e-05 | 3.1989e-07 | 236760.24 | 85343.76 | 35a9aded-1585-46c5-8918-66e67dcbc477
CS2001 | A992 | Manufactured |  |  | HSS(Imp)16X4X1/2 | 2 |  | 0.011097 | 0.00018939 | 1.9563e-05 | 6.2435e-05 | 4.2622e-07 | 304012.8 | 107761.44 | afb09046-2b78-476a-a7ab-be04b730a0e5
CS2002 | A992 | Manufactured |  |  | HSS(Imp)16X4X5/8 | 2 |  | 0.013548 | 0.00022435 | 2.2518e-05 | 7.2424e-05 | 5.3255e-07 | 365366.4 | 127819.2 | 0b46e67a-2ac9-4ed9-abfd-d5b65f671cc1
CS2003 | A992 | Manufactured |  |  | HSS(Imp)16X8X1/4 | 2 |  | 0.0069677 | 0.00015317 | 5.2861e-05 | 0.00012487 | 1.0251e-06 | 221815.2 | 137651.28 | 36651c8d-497c-467d-89f5-3283aa6facdd
CS2004 | A992 | Manufactured |  |  | HSS(Imp)16X8X5/16 | 2 |  | 0.0086451 | 0.00018772 | 6.4516e-05 | 0.00015359 | 1.2803e-06 | 272942.4 | 169114.56 | 59ae339f-224b-4b81-9bb4-7eff289fbc94
CS2005 | A992 | Manufactured |  |  | HSS(Imp)16X8X3/8 | 2 |  | 0.010323 | 0.00022102 | 7.5338e-05 | 0.00018148 | 1.5355e-06 | 322891.2 | 199791.12 | d16b8821-8eb1-47eb-bb37-7fc0e435faef
CS2006 | A992 | Manufactured |  |  | HSS(Imp)16X8X1/2 | 2 |  | 0.013484 | 0.00028262 | 9.5733e-05 | 0.00023434 | 2.0459e-06 | 416887.2 | 257604 | eed29650-f620-4315-8c68-04f160e62990
CS2007 | A992 | Manufactured |  |  | HSS(Imp)16X8X5/8 | 2 |  | 0.016581 | 0.00033923 | 0.00011405 | 0.00028345 | 2.5562e-06 | 507343.2 | 311486.4 | 854e557b-7eb2-438a-873d-8471a643f5b1
CS2008 | A992 | Manufactured |  |  | HSS(Imp)16X12X5/16 | 2 |  | 0.010129 | 0.00024766 | 0.00015983 | 0.0003026 | 3.3608e-06 | 344916 | 283956 | 8f2aa19d-7847-4547-be0e-0f906e4fea1c
CS2009 | A992 | Manufactured |  |  | HSS(Imp)16X12X3/8 | 2 |  | 0.012065 | 0.00029219 | 0.00018814 | 0.00035879 | 4.0307e-06 | 409020 | 336261.6 | ec3f1e8b-377b-4c25-96c1-24b072a35397
CS2010 | A992 | Manufactured |  |  | HSS(Imp)16X12X1/2 | 2 |  | 0.015871 | 0.00037627 | 0.00024183 | 0.00046618 | 5.3704e-06 | 530940 | 436550.4 | 7c71227b-ae94-4a4a-a5fe-1c2044dfb0b7
CS2011 | A992 | Manufactured |  |  | HSS(Imp)16X12X5/8 | 2 |  | 0.019548 | 0.00045369 | 0.00029136 | 0.00057024 | 6.7101e-06 | 648928.8 | 530940 | e43b9afa-5e81-40f9-9a5b-5ec6f073735d
CS2012 | A992 | Manufactured |  |  | HSS(Imp)16X16X5/16 | 2 |  | 0.011677 | 0.0003076 | 0.0003076 | 0.0004745 | 6.8283e-06 | 416887.2 | 416887.2 | c652062c-0577-40ac-b97e-59821d0dffda
CS2013 | A992 | Manufactured |  |  | HSS(Imp)16X16X3/8 | 2 |  | 0.013871 | 0.00036337 | 0.00036337 | 0.00056191 | 8.1893e-06 | 495544.8 | 495544.8 | 0447c453-496a-42d7-a80e-0f3b077049bb
CS2014 | A992 | Manufactured |  |  | HSS(Imp)16X16X1/2 | 2 |  | 0.018258 | 0.00047034 | 0.00047034 | 0.00073673 | 1.0911e-05 | 644995.2 | 644995.2 | cc5335fe-b8a8-4fa1-a43d-7ac7b4f19de2
CS2015 | A992 | Manufactured |  |  | HSS(Imp)16X16X5/8 | 2 |  | 0.022581 | 0.00057024 | 0.00057024 | 0.00090322 | 1.3633e-05 | 786578.4 | 786578.4 | ce2d4963-c431-45a3-bfc2-ecfa7fab8816
CS2016 | A992 | Manufactured |  |  | HSS(Imp)18X6X1/4 | 2 |  | 0.0069677 | 0.0001744 | 3.1259e-05 | 8.7409e-05 | 7.298e-07 | 233614.08 | 107368.08 | 04a59f0e-aefe-4a5d-b5ca-77a0fc81fea9
CS2017 | A992 | Manufactured |  |  | HSS(Imp)18X6X5/16 | 2 |  | 0.0086451 | 0.00021353 | 3.8002e-05 | 0.00010697 | 9.1147e-07 | 287493.6 | 131752.08 | 20ee1b17-ff2e-4c71-92c1-f4ffae6532b6
CS2018 | A992 | Manufactured |  |  | HSS(Imp)18X6X3/8 | 2 |  | 0.010323 | 0.00025057 | 4.412e-05 | 0.0001257 | 1.0931e-06 | 339801.6 | 155349.36 | e97e3572-b274-4620-87e1-e7558d031f11
CS2019 | A992 | Manufactured |  |  | HSS(Imp)18X6X1/2 | 2 |  | 0.013484 | 0.0003205 | 5.5775e-05 | 0.00016108 | 1.4565e-06 | 440484 | 199397.76 | f43f46a5-f4b4-4368-b887-8206b3a40913
CS2020 | A992 | Manufactured |  |  | HSS(Imp)18X6X5/8 | 2 |  | 0.016581 | 0.00038418 | 6.5765e-05 | 0.0001923 | 1.8198e-06 | 530940 | 239906.64 | 73a8c6c7-92e1-4277-9581-6c9e3a22646e
CS2021 | A992 | Manufactured |  |  | HSS(Imp)20X4X1/4 | 2 |  | 0.0069677 | 0.00019063 | 1.4277e-05 | 4.6202e-05 | 4.0044e-07 | 241872 | 73545.12 | 6aeb7ce6-938d-40a7-8281-25b3c9777c3f
CS2022 | A992 | Manufactured |  |  | HSS(Imp)20X4X5/16 | 2 |  | 0.0086451 | 0.00023309 | 1.7149e-05 | 5.5775e-05 | 5.0012e-07 | 297326.4 | 90063.36 | 08492b1c-5dc4-4ee7-b69a-2906f4e544f6
CS2023 | A992 | Manufactured |  |  | HSS(Imp)20X4X3/8 | 2 |  | 0.010323 | 0.00027346 | 1.9813e-05 | 6.4932e-05 | 5.998e-07 | 351206.4 | 105401.52 | fee48b6f-2c8a-4843-8e3c-bd2c042940fc
CS2024 | A992 | Manufactured |  |  | HSS(Imp)20X4X1/2 | 2 |  | 0.013484 | 0.0003488 | 2.4433e-05 | 8.1165e-05 | 7.9916e-07 | 452282.4 | 133718.4 | c9f0392b-6147-4c77-b0a4-02cf12f3ee1b
CS2025 | A992 | Manufactured |  |  | HSS(Imp)20X8X5/16 | 2 |  | 0.010129 | 0.00032716 | 7.8668e-05 | 0.00020645 | 2.3339e-06 | 387782.4 | 204510.48 | fbb2cf3b-f689-4068-b5bb-733224098570
CS2026 | A992 | Manufactured |  |  | HSS(Imp)20X8X3/8 | 2 |  | 0.012065 | 0.00038543 | 9.2403e-05 | 0.00024391 | 2.7991e-06 | 460149.6 | 241872 | 3fc49c5f-a730-4ab2-82e7-e4f2788e9883
CS2027 | A992 | Manufactured |  |  | HSS(Imp)20X8X1/2 | 2 |  | 0.015871 | 0.00049531 | 0.00011779 | 0.00031509 | 3.7294e-06 | 597799.2 | 312664.8 | 43bbce5e-0191-4c2b-bc47-0e88a7da3c3d
CS2028 | A992 | Manufactured |  |  | HSS(Imp)20X8X5/8 | 2 |  | 0.019548 | 0.00059937 | 0.00014069 | 0.00038127 | 4.6598e-06 | 727586.4 | 379130.4 | b3971a83-0136-4b38-9070-fbe8bd56dbc4
CS2029 | A992 | Manufactured |  |  | HSS(Imp)20X12X5/16 | 2 |  | 0.011677 | 0.00042039 | 0.00019313 | 0.00041498 | 6.0015e-06 | 479812.8 | 337442.4 | e31e3bc1-f142-4fc0-8af6-799fd1e458f3
CS2030 | A992 | Manufactured |  |  | HSS(Imp)20X12X3/8 | 2 |  | 0.013871 | 0.00049948 | 0.00022768 | 0.00049115 | 7.1976e-06 | 566337.6 | 401155.2 | af84195d-4d08-4d9e-91ec-9981dacc40ac
CS2031 | A992 | Manufactured |  |  | HSS(Imp)20X12X1/2 | 2 |  | 0.018258 | 0.00064516 | 0.00029344 | 0.000641 | 9.59e-06 | 739384.8 | 519141.6 | c7ed7e03-6f4b-4ed7-8e53-fdd76e7ab82a
CS2032 | A992 | Manufactured |  |  | HSS(Imp)20X12X5/8 | 2 |  | 0.022581 | 0.00078252 | 0.00035421 | 0.00078668 | 1.1982e-05 | 904564.8 | 637128 | 7ef5a367-344b-4462-8256-87a8909b392e
CS2033 | A992 | Manufactured |  |  | HSS(Imp-A)2X1-1/2X3/16 | 2 |  | 0.00069677 | 2.1436e-07 | 1.3527e-07 | 2.897e-07 | 6.6085e-11 | 2638.968 | 2151.2928 | d3c3060e-964f-42d9-87bd-c69108e8c93f
CS2034 | A992 | Manufactured |  |  | HSS(Imp-A)2X1X3/16 | 2 |  | 0.00057806 | 1.4984e-07 | 4.7867e-08 | 1.2945e-07 | 2.5175e-11 | 1970.3808 | 1179.8688 | 83c3ff81-c80a-48ae-b540-2ed2f4bba580
CS2035 | A992 | Manufactured |  |  | HSS(Imp-A)2X2X1/4 | 2 |  | 0.0010258 | 3.2008e-07 | 3.2008e-07 | 5.6608e-07 | 1.7902e-10 | 3932.904 | 3932.904 | c96bc9d6-d6c6-4f9a-a1e8-8635ce857bc5
CS2036 | A992 | Manufactured |  |  | HSS(Imp-A)2X2X3/16 | 2 |  | 0.00081935 | 2.7887e-07 | 2.7887e-07 | 4.7867e-07 | 1.3427e-10 | 3307.56 | 3307.56 | b47c700a-87b9-46a9-84d9-357f52fcd00d
CS2037 | A992 | Manufactured |  |  | HSS(Imp-A)2-1/4X2X3/16 | 2 |  | 0.00088387 | 3.7503e-07 | 3.1134e-07 | 5.7856e-07 | 1.8055e-10 | 3972.216 | 3645.792 | 36c72a14-3d4a-4c74-98b3-c4ee8828543c
CS2038 | A992 | Manufactured |  |  | HSS(Imp-A)2-1/4X2-1/4X1/4 | 2 |  | 0.0011871 | 4.8699e-07 | 4.8699e-07 | 8.5327e-07 | 3.2261e-10 | 5230.752 | 5230.752 | 32888210-b29e-4454-bba6-294ef410fda4
CS2039 | A992 | Manufactured |  |  | HSS(Imp-A)2-1/4X2-1/4X3/16 | 2 |  | 0.00094193 | 4.1623e-07 | 4.1623e-07 | 7.0759e-07 | 2.4196e-10 | 4326.192 | 4326.192 | 9eefe71b-28ce-4686-aa70-023c4c88820a
CS2040 | A992 | Manufactured |  |  | HSS(Imp-A)2-1/2X1X3/16 | 2 |  | 0.00069677 | 2.7929e-07 | 6.1186e-08 | 1.7773e-07 | 4.5892e-11 | 2941.8 | 1478.7696 | 98f19ce8-2a78-4bc7-a6fa-8f6d688814a3
CS2041 | A992 | Manufactured |  |  | HSS(Imp-A)2-1/2X2X1/4 | 2 |  | 0.0011871 | 5.744e-07 | 4.0042e-07 | 8.2414e-07 | 3.1469e-10 | 5624.04 | 4798.128 | e984de38-6b30-4e6d-9236-abde0625f0aa
CS2042 | A992 | Manufactured |  |  | HSS(Imp-A)2-1/2X2X3/16 | 2 |  | 0.00094193 | 4.8699e-07 | 3.4339e-07 | 6.8262e-07 | 2.3602e-10 | 4640.808 | 3972.216 | 895feb7d-5243-497e-8b9c-5eac4f59ddfa
CS2043 | A992 | Manufactured |  |  | HSS(Imp-A)2-1/2X1-1/2X1/4 | 2 |  | 0.0010258 | 4.412e-07 | 1.9188e-07 | 4.745e-07 | 1.5735e-10 | 4522.824 | 3118.776 | 62de70d7-f559-4030-84a9-7cfeb85bf3cc
CS2044 | A992 | Manufactured |  |  | HSS(Imp-A)2-1/2X1-1/2X3/16 | 2 |  | 0.00081935 | 3.8418e-07 | 1.6941e-07 | 4.0666e-07 | 1.1801e-10 | 3795.24 | 2635.032 | 8230cc0f-994c-414e-95dc-fd14b695c371
CS2045 | A992 | Manufactured |  |  | HSS(Imp-A)2-1/2X2-1/2X5/16 | 2 |  | 0.0016064 | 7.8252e-07 | 7.8252e-07 | 1.3861e-06 | 6.8292e-10 | 7708.464 | 7708.464 | 7664dbcb-f595-48e6-898c-8276e165f052
CS2046 | A992 | Manufactured |  |  | HSS(Imp-A)2-1/2X2-1/2X1/4 | 2 |  | 0.0013484 | 7.0343e-07 | 7.0343e-07 | 1.2154e-06 | 5.4634e-10 | 6725.256 | 6725.256 | 148ca65a-bee2-47d5-a141-6ba495160fa2
CS2047 | A992 | Manufactured |  |  | HSS(Imp-A)2-1/2X2-1/2X3/16 | 2 |  | 0.0010645 | 5.9521e-07 | 5.9521e-07 | 9.9479e-07 | 4.0975e-10 | 5506.056 | 5506.056 | 6e477d77-4d92-4012-9cc7-183f4dfd637e
CS2048 | A992 | Manufactured |  |  | HSS(Imp-A)3X2-1/2X5/16 | 2 |  | 0.0018065 | 1.257e-06 | 9.4068e-07 | 1.8855e-06 | 1.0817e-09 | 10304.184 | 9045.648 | deb05da3-15df-478f-81db-d54ad594736a
CS2049 | A992 | Manufactured |  |  | HSS(Imp-A)3X2-1/2X1/4 | 2 |  | 0.0015097 | 1.1155e-06 | 8.3663e-07 | 1.6358e-06 | 8.1366e-10 | 8927.664 | 7826.472 | 7c794878-5019-40ef-b272-233edd85897a
CS2050 | A992 | Manufactured |  |  | HSS(Imp-A)3X2-1/2X3/16 | 2 |  | 0.0011871 | 9.282e-07 | 6.9927e-07 | 1.3278e-06 | 6.4986e-10 | 7236.528 | 6371.28 | e7424638-b975-4837-accc-2312d9b1e9d6
CS2051 | A992 | Manufactured |  |  | HSS(Imp-A)3X2X5/16 | 2 |  | 0.0016064 | 1.0198e-06 | 5.2861e-07 | 1.2362e-06 | 6.2938e-10 | 8652.36 | 6449.952 | ba8ea5d5-d6df-4320-8d5c-458358642211
CS2052 | A992 | Manufactured |  |  | HSS(Imp-A)3X2X1/4 | 2 |  | 0.0013484 | 9.1987e-07 | 4.7867e-07 | 1.0947e-06 | 5.035e-10 | 7551.168 | 5663.376 | fdea8275-6940-4542-adb3-17d61d7b7bad
CS2053 | A992 | Manufactured |  |  | HSS(Imp-A)3X2X3/16 | 2 |  | 0.0010645 | 7.7419e-07 | 4.0791e-07 | 9.0322e-07 | 3.7763e-10 | 6174.648 | 4640.808 | e0f23c7c-84c9-4f92-a273-16b2ac088276
CS2054 | A992 | Manufactured |  |  | HSS(Imp-A)3X1-1/2X1/4 | 2 |  | 0.0011871 | 7.2424e-07 | 2.3309e-07 | 6.2435e-07 | 2.549e-10 | 6213.984 | 3732.312 | c9c314cc-d905-4e9b-82b0-a803da65060b
CS2055 | A992 | Manufactured |  |  | HSS(Imp-A)3X1-1/2X3/16 | 2 |  | 0.00094193 | 6.2019e-07 | 2.0312e-07 | 5.2861e-07 | 1.9117e-10 | 5152.104 | 3122.712 | 31d68075-91f0-4cbd-aef2-9cb812e73f39
CS2056 | A992 | Manufactured |  |  | HSS(Imp-A)3X1X3/16 | 2 |  | 0.00081935 | 4.6618e-07 | 7.4089e-08 | 2.2726e-07 | 7.5526e-11 | 4090.2 | 1777.668 | fb3c0f57-110d-4277-ab6d-2a4d0a8a53b5
CS2057 | A992 | Manufactured |  |  | HSS(Imp-A)3X3X3/8 | 2 |  | 0.0023097 | 1.6191e-06 | 1.6191e-06 | 2.8678e-06 | 2.0392e-09 | 13293.192 | 13293.192 | 00bbc987-75a8-4947-81b4-b85c79944305
CS2058 | A992 | Manufactured |  |  | HSS(Imp-A)3X3X5/16 | 2 |  | 0.0020064 | 1.4943e-06 | 1.4943e-06 | 2.589e-06 | 1.6993e-09 | 11956.008 | 11956.008 | 46a89d5b-c395-46c8-a934-ac0760a1d45d
CS2059 | A992 | Manufactured |  |  | HSS(Imp-A)3X3X1/4 | 2 |  | 0.001671 | 1.3153e-06 | 1.3153e-06 | 2.2268e-06 | 1.3595e-09 | 10264.848 | 10264.848 | 241a67e0-79b8-46ed-8713-9093c7872a28
CS2060 | A992 | Manufactured |  |  | HSS(Imp-A)3X3X3/16 | 2 |  | 0.0013032 | 1.0864e-06 | 1.0864e-06 | 1.7856e-06 | 1.0196e-09 | 8259.072 | 8259.072 | 94ffc6e1-fd5c-4fbb-8515-155a0a63905c
CS2061 | A992 | Manufactured |  |  | HSS(Imp-A)3-1/2X2-1/2X3/8 | 2 |  | 0.0023097 | 2.0395e-06 | 1.1821e-06 | 2.6556e-06 | 1.9275e-09 | 14709.024 | 11562.72 | fc20529e-4070-471e-8581-ba2a3efa0097
CS2062 | A992 | Manufactured |  |  | HSS(Imp-A)3-1/2X2-1/2X5/16 | 2 |  | 0.0020064 | 1.8772e-06 | 1.0947e-06 | 2.41e-06 | 1.6062e-09 | 13214.52 | 10382.832 | f77ae746-4d5f-46c6-8ac1-7ffda473a2ab
CS2063 | A992 | Manufactured |  |  | HSS(Imp-A)3-1/2X2-1/2X1/4 | 2 |  | 0.001671 | 1.6524e-06 | 9.6982e-07 | 2.077e-06 | 1.285e-09 | 11326.728 | 8967 | 65e5a7eb-d11b-4617-b644-67127bcad986
CS2064 | A992 | Manufactured |  |  | HSS(Imp-A)3-1/2X2-1/2X3/16 | 2 |  | 0.0013032 | 1.3611e-06 | 8.0333e-07 | 1.6733e-06 | 9.6374e-10 | 9124.32 | 7197.192 | 727d1427-9770-408a-9ba8-3f699a95df70
CS2065 | A992 | Manufactured |  |  | HSS(Imp-A)3-1/2X2X1/4 | 2 |  | 0.0015097 | 1.3777e-06 | 5.6191e-07 | 1.3777e-06 | 7.4653e-10 | 9753.576 | 6528.6 | 4f7f5de4-5fc6-42fd-9f29-720ec5fca00a
CS2066 | A992 | Manufactured |  |  | HSS(Imp-A)3-1/2X2X3/16 | 2 |  | 0.0011871 | 1.1446e-06 | 4.7034e-07 | 1.128e-06 | 5.9884e-10 | 7905.12 | 5309.4 | 9ca3ff50-6351-495f-94be-c1550ed4fa9c
CS2067 | A992 | Manufactured |  |  | HSS(Imp-A)3-1/2X1-1/2X1/4 | 2 |  | 0.0013484 | 1.103e-06 | 2.743e-07 | 7.7419e-07 | 3.855e-10 | 8141.088 | 4365.504 | 19b3aefe-ed05-4298-946d-c0f936323c3d
CS2068 | A992 | Manufactured |  |  | HSS(Imp-A)3-1/2X1-1/2X3/16 | 2 |  | 0.0010645 | 9.3236e-07 | 2.3684e-07 | 6.5348e-07 | 2.8912e-10 | 6685.92 | 3606.456 | 1f6d0b41-63c6-41a0-9097-7229b4c902ac
CS2069 | A992 | Manufactured |  |  | HSS(Imp-A)3-1/2X3-1/2X3/8 | 2 |  | 0.0027935 | 2.8054e-06 | 2.8054e-06 | 4.8699e-06 | 4.4075e-09 | 19310.52 | 19310.52 | dc8ec76e-24d7-472a-b8fe-b42c8ff4196d
CS2070 | A992 | Manufactured |  |  | HSS(Imp-A)3-1/2X3-1/2X5/16 | 2 |  | 0.0024129 | 2.5432e-06 | 2.5432e-06 | 4.3288e-06 | 3.6729e-09 | 17147.424 | 17147.424 | ea6d0108-6122-4e37-8d8a-b01afed6beb4
CS2071 | A992 | Manufactured |  |  | HSS(Imp-A)3-1/2X3-1/2X1/4 | 2 |  | 0.0019935 | 2.2019e-06 | 2.2019e-06 | 3.6712e-06 | 2.9383e-09 | 14512.392 | 14512.392 | d641cf01-6ff5-418f-b8ff-b1cccfb04f04
CS2072 | A992 | Manufactured |  |  | HSS(Imp-A)3-1/2X3-1/2X3/16 | 2 |  | 0.0015484 | 1.7898e-06 | 1.7898e-06 | 2.9136e-06 | 2.2038e-09 | 11562.72 | 11562.72 | 5414bbc1-6cca-4e4d-851f-3c4061b81e05
CS2073 | A992 | Manufactured |  |  | HSS(Imp-A)4X3X3/8 | 2 |  | 0.0027935 | 3.4256e-06 | 2.1602e-06 | 4.6202e-06 | 4.2294e-09 | 21080.328 | 17186.76 | e8d90741-c4da-4363-8207-71303b0a89d2
CS2074 | A992 | Manufactured |  |  | HSS(Imp-A)4X3X5/16 | 2 |  | 0.0024129 | 3.1051e-06 | 1.9646e-06 | 4.1207e-06 | 3.5245e-09 | 18681.264 | 15259.632 | 2ea76291-cb23-4d7f-8798-9ffa3d41289c
CS2075 | A992 | Manufactured |  |  | HSS(Imp-A)4X3X1/4 | 2 |  | 0.0019935 | 2.6889e-06 | 1.7107e-06 | 3.5005e-06 | 2.8196e-09 | 15849.576 | 12978.552 | af915884-8c56-4460-bfb5-5c85ecb48b5f
CS2076 | A992 | Manufactured |  |  | HSS(Imp-A)4X3X3/16 | 2 |  | 0.0015484 | 2.1811e-06 | 1.3944e-06 | 2.7804e-06 | 2.1147e-09 | 12624.6 | 10343.52 | fadb0043-3bf8-4c95-b162-81660f279f94
CS2077 | A992 | Manufactured |  |  | HSS(Imp-A)4X2-1/2X3/8 | 2 |  | 0.0025484 | 2.9136e-06 | 1.3611e-06 | 3.2716e-06 | 2.7273e-09 | 18405.96 | 13096.536 | 0443499f-c5a2-4f5a-8921-3cce13f7242b
CS2078 | A992 | Manufactured |  |  | HSS(Imp-A)4X2-1/2X5/16 | 2 |  | 0.0022064 | 2.6597e-06 | 1.2529e-06 | 2.9511e-06 | 2.2728e-09 | 16439.496 | 11759.352 | ec100b13-f24d-40ce-ab9a-9bd9cd921ea9
CS2079 | A992 | Manufactured |  |  | HSS(Imp-A)4X2-1/2X1/4 | 2 |  | 0.0018322 | 2.3226e-06 | 1.103e-06 | 2.5348e-06 | 1.8182e-09 | 14001.096 | 10068.216 | e6facbcf-2e66-4a5e-bd53-f3b5966f7f65
CS2080 | A992 | Manufactured |  |  | HSS(Imp-A)4X2-1/2X3/16 | 2 |  | 0.0014258 | 1.898e-06 | 9.0738e-07 | 2.0354e-06 | 1.3637e-09 | 11208.744 | 8062.44 | eda627af-8bdc-4f7c-b429-20d2427b3c63
CS2081 | A992 | Manufactured |  |  | HSS(Imp-A)4X2X3/8 | 2 |  | 0.0023097 | 2.3975e-06 | 7.6587e-07 | 2.0687e-06 | 1.6112e-09 | 15731.592 | 9399.624 | 4c9d4419-1954-4f78-b090-547e8b31942a
CS2082 | A992 | Manufactured |  |  | HSS(Imp-A)4X2X5/16 | 2 |  | 0.0020064 | 2.2185e-06 | 7.1592e-07 | 1.9063e-06 | 1.3427e-09 | 14158.416 | 8534.376 | 741ad301-d073-4673-87cc-5f436d942798
CS2083 | A992 | Manufactured |  |  | HSS(Imp-A)4X2X1/4 | 2 |  | 0.001671 | 1.9563e-06 | 6.41e-07 | 1.6691e-06 | 1.0741e-09 | 12152.64 | 7393.848 | ffd17df4-b0c7-47ae-9fde-5f8bc834c942
CS2084 | A992 | Manufactured |  |  | HSS(Imp-A)4X2X3/16 | 2 |  | 0.0013032 | 1.615e-06 | 5.3694e-07 | 1.3611e-06 | 8.0561e-10 | 9792.912 | 5977.992 | 09c45ded-bb26-4206-ad8c-b48c2fffca50
CS2085 | A992 | Manufactured |  |  | HSS(Imp-A)4X4X1/2 | 2 |  | 0.0041032 | 5.1197e-06 | 5.1197e-06 | 9.0738e-06 | 1.1458e-08 | 31541.76 | 31541.76 | c795d7f1-d2bd-4b88-9a0a-114f362cf944
CS2086 | A992 | Manufactured |  |  | HSS(Imp-A)4X4X3/8 | 2 |  | 0.0032774 | 4.4537e-06 | 4.4537e-06 | 7.6587e-06 | 8.5931e-09 | 26429.04 | 26429.04 | a5da49fa-0471-4e7f-a82b-ec0b5684bad5
CS2087 | A992 | Manufactured |  |  | HSS(Imp-A)4X4X5/16 | 2 |  | 0.0028129 | 3.9917e-06 | 3.9917e-06 | 6.7013e-06 | 7.161e-09 | 23243.4 | 23243.4 | fae66254-8ff7-4780-979d-01bda06c5a78
CS2088 | A992 | Manufactured |  |  | HSS(Imp-A)4X4X1/4 | 2 |  | 0.0023161 | 3.4214e-06 | 3.4214e-06 | 5.6191e-06 | 5.7288e-09 | 19546.488 | 19546.488 | 7195e9ac-f240-4921-86b9-c3dbb81337dd
CS2089 | A992 | Manufactured |  |  | HSS(Imp-A)4X4X3/16 | 2 |  | 0.0017935 | 2.7513e-06 | 2.7513e-06 | 4.4537e-06 | 4.2966e-09 | 15416.952 | 15416.952 | 744d0e0a-07af-41ef-a207-4a22d4008e1d
CS2090 | A992 | Manufactured |  |  | HSS(Imp-A)4-1/2X4-1/2X1/2 | 2 |  | 0.0047484 | 7.7835e-06 | 7.7835e-06 | 1.3611e-05 | 2.0647e-08 | 42082.08 | 42082.08 | ecfaaf12-c3dc-4969-b00c-da670958cc76
CS2091 | A992 | Manufactured |  |  | HSS(Imp-A)4-1/2X4-1/2X3/8 | 2 |  | 0.0037613 | 6.6597e-06 | 6.6597e-06 | 1.128e-05 | 1.5485e-08 | 34648.8 | 34648.8 | e80d06ef-9ffe-4a60-8dde-bb7897c70785
CS2092 | A992 | Manufactured |  |  | HSS(Imp-A)4-1/2X4-1/2X5/16 | 2 |  | 0.0032194 | 5.9105e-06 | 5.9105e-06 | 9.8231e-06 | 1.2904e-08 | 30244.08 | 30244.08 | 3baf0b9b-8096-4ca8-abbd-2882e9d0e00e
CS2093 | A992 | Manufactured |  |  | HSS(Imp-A)4-1/2X4-1/2X1/4 | 2 |  | 0.0026387 | 5.0364e-06 | 5.0364e-06 | 8.1998e-06 | 1.0323e-08 | 25288.56 | 25288.56 | 2a54d54a-8ee8-4dee-83da-07b65a9480f5
CS2094 | A992 | Manufactured |  |  | HSS(Imp-A)4-1/2X4-1/2X3/16 | 2 |  | 0.0020323 | 4.0041e-06 | 4.0041e-06 | 6.41e-06 | 7.7426e-09 | 19861.128 | 19861.128 | f102c80a-c505-4c58-88ab-042ba1a9011e
CS2095 | A992 | Manufactured |  |  | HSS(Imp-A)5X4X1/2 | 2 |  | 0.0047484 | 9.1571e-06 | 6.41e-06 | 1.3195e-05 | 2.014e-08 | 45228.24 | 38424.48 | 99fe7b08-b38f-4bec-900a-12f074c6c1ce
CS2096 | A992 | Manufactured |  |  | HSS(Imp-A)5X4X3/8 | 2 |  | 0.0037613 | 7.8252e-06 | 5.4942e-06 | 1.0947e-05 | 1.5105e-08 | 37126.56 | 31777.68 | 26dac0b4-2b4b-494c-9662-8f7b5e6b35c9
CS2097 | A992 | Manufactured |  |  | HSS(Imp-A)5X4X5/16 | 2 |  | 0.0032194 | 6.9094e-06 | 4.8699e-06 | 9.5317e-06 | 1.2588e-08 | 32446.32 | 27766.32 | 460d3f03-70a0-4532-9811-418e801a9441
CS2098 | A992 | Manufactured |  |  | HSS(Imp-A)5X4X1/4 | 2 |  | 0.0026387 | 5.8689e-06 | 4.1623e-06 | 7.95e-06 | 1.007e-08 | 27097.68 | 23204.088 | a6c6b970-bca0-42a2-8a03-0526d8316c28
CS2099 | A992 | Manufactured |  |  | HSS(Imp-A)5X4X3/16 | 2 |  | 0.0020323 | 4.7034e-06 | 3.3215e-06 | 6.2435e-06 | 7.5526e-09 | 21237.624 | 18248.64 | e41d3a4c-feb1-48e9-b1b1-9b0cba4be687
CS2100 | A992 | Manufactured |  |  | HSS(Imp-A)5X3X1/2 | 2 |  | 0.0041032 | 7.0343e-06 | 3.0676e-06 | 7.5754e-06 | 1.007e-08 | 36182.64 | 24934.56 | 86da4b26-ba29-4982-be5c-de0be5f46e7d
CS2101 | A992 | Manufactured |  |  | HSS(Imp-A)5X3X3/8 | 2 |  | 0.0032774 | 6.1186e-06 | 2.7055e-06 | 6.4932e-06 | 7.5526e-09 | 30322.56 | 21040.992 | 8f962a85-fd3b-422f-bb2f-e54c6bd422c6
CS2102 | A992 | Manufactured |  |  | HSS(Imp-A)5X3X5/16 | 2 |  | 0.0028129 | 5.4942e-06 | 2.4391e-06 | 5.744e-06 | 6.2938e-09 | 26664.96 | 18563.256 | 15e698cb-3e93-430f-b29c-db92d789388c
CS2103 | A992 | Manufactured |  |  | HSS(Imp-A)5X3X1/4 | 2 |  | 0.0023161 | 4.7034e-06 | 2.102e-06 | 4.8699e-06 | 5.035e-09 | 22417.512 | 15652.92 | d92326a5-fc37-4a5d-b824-34722f210758
CS2104 | A992 | Manufactured |  |  | HSS(Imp-A)5X3X3/16 | 2 |  | 0.0017935 | 3.7794e-06 | 1.7024e-06 | 3.8418e-06 | 3.7763e-09 | 17698.032 | 12427.944 | 7a054262-b6a0-474a-9f35-46d5cf579ae9
CS2105 | A992 | Manufactured |  |  | HSS(Imp-A)5X2-1/2X1/4 | 2 |  | 0.0021548 | 4.1207e-06 | 1.3652e-06 | 3.4797e-06 | 3.278e-09 | 20097.096 | 12270.624 | 69c5586c-7393-4d10-8e66-b5f0bccf7dd1
CS2106 | A992 | Manufactured |  |  | HSS(Imp-A)5X2-1/2X3/16 | 2 |  | 0.001671 | 3.3257e-06 | 1.1197e-06 | 2.7804e-06 | 2.4585e-09 | 15928.224 | 9792.912 | 0c925541-f2ed-4a96-a576-97021b69c9e2
CS2107 | A992 | Manufactured |  |  | HSS(Imp-A)5X2X3/8 | 2 |  | 0.0027935 | 4.462e-06 | 9.7814e-07 | 2.8387e-06 | 2.9371e-09 | 23518.704 | 11798.688 | 982e3c25-3ec2-4c35-8e5d-4cb14197a5f8
CS2108 | A992 | Manufactured |  |  | HSS(Imp-A)5X2X5/16 | 2 |  | 0.0024129 | 4.0624e-06 | 9.0322e-07 | 2.5973e-06 | 2.4476e-09 | 20883.672 | 10618.824 | aebf4cfa-75df-40d4-b61f-080f5d3c7e9b
CS2109 | A992 | Manufactured |  |  | HSS(Imp-A)5X2X1/4 | 2 |  | 0.0019935 | 3.5296e-06 | 8.0333e-07 | 2.2601e-06 | 1.9581e-09 | 17737.368 | 9124.32 | c468b9e6-45e2-4d64-9c54-76b935887775
CS2110 | A992 | Manufactured |  |  | HSS(Imp-A)5X2X3/16 | 2 |  | 0.0015484 | 2.872e-06 | 6.6597e-07 | 1.8356e-06 | 1.4686e-09 | 14119.104 | 7315.176 | c360f870-ac9d-47f4-ad59-91f2aa99211f
CS2111 | A992 | Manufactured |  |  | HSS(Imp-A)5X5X1/2 | 2 |  | 0.0053935 | 1.128e-05 | 1.128e-05 | 1.948e-05 | 3.4966e-08 | 53880.72 | 53880.72 | 14c7e52a-9dc0-48bb-bed0-3c72c8d822ef
CS2112 | A992 | Manufactured |  |  | HSS(Imp-A)5X5X3/8 | 2 |  | 0.0042451 | 9.4901e-06 | 9.4901e-06 | 1.59e-05 | 2.6224e-08 | 44048.4 | 44048.4 | 16334cb8-8ffb-42d1-a3c4-f79adea4f7f0
CS2113 | A992 | Manufactured |  |  | HSS(Imp-A)5X5X5/16 | 2 |  | 0.0036258 | 8.3662e-06 | 8.3662e-06 | 1.3777e-05 | 2.1854e-08 | 38188.32 | 38188.32 | ad710971-2116-46e1-84ca-24798eacf8de
CS2114 | A992 | Manufactured |  |  | HSS(Imp-A)5X5X1/4 | 2 |  | 0.0029613 | 7.0343e-06 | 7.0343e-06 | 1.1405e-05 | 1.7483e-08 | 31738.56 | 31738.56 | 3fb503d4-ee9e-4fe5-a813-4e3049267bac
CS2115 | A992 | Manufactured |  |  | HSS(Imp-A)5X5X3/16 | 2 |  | 0.0022774 | 5.5775e-06 | 5.5775e-06 | 8.9074e-06 | 1.3112e-08 | 24816.48 | 24816.48 | bc888d05-819e-4d1a-bd54-2af7396f038e
CS2116 | A992 | Manufactured |  |  | HSS(Imp-A)5-1/2X5-1/2X3/8 | 2 |  | 0.004729 | 1.3028e-05 | 1.3028e-05 | 2.1602e-05 | 4.2234e-08 | 54273.84 | 54273.84 | 2b3a7290-2454-4d7c-b253-92c833a6c830
CS2117 | A992 | Manufactured |  |  | HSS(Imp-A)5-1/2X5-1/2X5/16 | 2 |  | 0.0040258 | 1.1405e-05 | 1.1405e-05 | 1.8647e-05 | 3.5195e-08 | 47194.8 | 47194.8 | dd5cc078-0863-4b47-8382-f13b6c8dfecb
CS2118 | A992 | Manufactured |  |  | HSS(Imp-A)5-1/2X5-1/2X1/4 | 2 |  | 0.0032839 | 9.5733e-06 | 9.5733e-06 | 1.5401e-05 | 2.8156e-08 | 38975.04 | 38975.04 | 36f669c8-d4a1-479d-baa2-d65d9d3725eb
CS2119 | A992 | Manufactured |  |  | HSS(Imp-A)5-1/2X5-1/2X3/16 | 2 |  | 0.0025161 | 7.5338e-06 | 7.5338e-06 | 1.1946e-05 | 2.1117e-08 | 30322.56 | 30322.56 | 9c595f73-e556-490e-a587-994d44c95516
CS2120 | A992 | Manufactured |  |  | HSS(Imp-A)6X5X1/2 | 2 |  | 0.0060387 | 1.7898e-05 | 1.3403e-05 | 2.6181e-05 | 5.5386e-08 | 71185.44 | 62926.32 | 53965ae4-4c9a-4aa1-9fef-e853435172a0
CS2121 | A992 | Manufactured |  |  | HSS(Imp-A)6X5X3/8 | 2 |  | 0.004729 | 1.486e-05 | 1.1155e-05 | 2.1186e-05 | 4.1539e-08 | 57813.6 | 50734.32 | fc2f5cc2-e317-4398-8f3c-c4418939fa02
CS2122 | A992 | Manufactured |  |  | HSS(Imp-A)6X5X5/16 | 2 |  | 0.0040258 | 1.3028e-05 | 9.7814e-06 | 1.8314e-05 | 3.4616e-08 | 49947.84 | 44048.4 | f836c23f-cfec-4c2e-b160-4d7f06cc6027
CS2123 | A992 | Manufactured |  |  | HSS(Imp-A)6X5X1/4 | 2 |  | 0.0032839 | 1.0905e-05 | 8.2414e-06 | 1.5109e-05 | 2.7693e-08 | 41295.36 | 36418.56 | 779ce1b9-86b3-4e5d-9981-f8a4ef537417
CS2124 | A992 | Manufactured |  |  | HSS(Imp-A)6X5X3/16 | 2 |  | 0.0025161 | 8.616e-06 | 6.4932e-06 | 1.1738e-05 | 2.077e-08 | 32131.68 | 28356.24 | ed57cdd9-13c8-4190-800e-46208f460149
CS2125 | A992 | Manufactured |  |  | HSS(Imp-A)6X4X1/2 | 2 |  | 0.0053935 | 1.4735e-05 | 7.7003e-06 | 1.7523e-05 | 3.2224e-08 | 60566.64 | 45228.24 | c7b8d252-59be-496d-a464-0eb4c7ae8907
CS2126 | A992 | Manufactured |  |  | HSS(Imp-A)6X4X3/8 | 2 |  | 0.0042451 | 1.2362e-05 | 6.5348e-06 | 1.4402e-05 | 2.4168e-08 | 49161.12 | 37126.56 | 56ec1010-1f6c-45ba-9535-482cceef2a5b
CS2127 | A992 | Manufactured |  |  | HSS(Imp-A)6X4X5/16 | 2 |  | 0.0036258 | 1.0905e-05 | 5.7856e-06 | 1.2529e-05 | 2.014e-08 | 42868.56 | 32328.48 | 12ae344a-ed53-4d77-9eec-c6b8435d33be
CS2128 | A992 | Manufactured |  |  | HSS(Imp-A)6X4X1/4 | 2 |  | 0.0029613 | 9.1987e-06 | 4.8699e-06 | 1.0406e-05 | 1.6112e-08 | 35632.08 | 26901.12 | 9e34a886-ba61-4d6d-9182-6f9c31055d4c
CS2129 | A992 | Manufactured |  |  | HSS(Imp-A)6X4X3/16 | 2 |  | 0.0022774 | 7.2841e-06 | 3.8876e-06 | 8.1581e-06 | 1.2084e-08 | 27805.68 | 21080.328 | 3fe62bf0-0c1e-4330-b6f2-4b69bbc1536d
CS2130 | A992 | Manufactured |  |  | HSS(Imp-A)6X3X1/2 | 2 |  | 0.0047484 | 1.1571e-05 | 3.7294e-06 | 9.9479e-06 | 1.6314e-08 | 49554.48 | 29850.72 | ff9c0345-9b97-49d1-9920-1fb211fd801c
CS2131 | A992 | Manufactured |  |  | HSS(Imp-A)6X3X3/8 | 2 |  | 0.0037613 | 9.9063e-06 | 3.2466e-06 | 8.4495e-06 | 1.2235e-08 | 40902 | 24934.56 | 1b308d02-c8be-4d94-80f2-738f4cc36d33
CS2132 | A992 | Manufactured |  |  | HSS(Imp-A)6X3X5/16 | 2 |  | 0.0032194 | 8.7825e-06 | 2.9095e-06 | 7.4505e-06 | 1.0196e-08 | 35868 | 21866.904 | 72b38918-ad7e-44b1-9f72-0e072ef3acf9
CS2133 | A992 | Manufactured |  |  | HSS(Imp-A)6X3X1/4 | 2 |  | 0.0026387 | 7.4505e-06 | 2.4974e-06 | 6.2851e-06 | 8.1568e-09 | 29968.56 | 18366.624 | 683f0738-750b-4789-8ff3-3f8ffc7214ba
CS2134 | A992 | Manufactured |  |  | HSS(Imp-A)6X3X3/16 | 2 |  | 0.0020323 | 5.9521e-06 | 2.0146e-06 | 4.9532e-06 | 6.1176e-09 | 23518.704 | 14512.392 | 44cbe79f-b30e-46f9-995a-84babf353b61
CS2135 | A992 | Manufactured |  |  | HSS(Imp-A)6X2X3/8 | 2 |  | 0.0032774 | 7.4089e-06 | 1.1863e-06 | 3.6295e-06 | 4.8336e-09 | 32760.96 | 14197.752 | 0ab85c97-d5c2-492d-9ff9-df64a8bae56b
CS2136 | A992 | Manufactured |  |  | HSS(Imp-A)6X2X5/16 | 2 |  | 0.0028129 | 6.7013e-06 | 1.0905e-06 | 3.3049e-06 | 4.028e-09 | 28867.44 | 12703.248 | 2edceecf-0e28-4bd5-9439-b9643eb3d62c
CS2137 | A992 | Manufactured |  |  | HSS(Imp-A)6X2X1/4 | 2 |  | 0.0023161 | 5.744e-06 | 9.615e-07 | 2.8637e-06 | 3.2224e-09 | 24305.28 | 10815.456 | aa0e715d-0380-4bb0-b7af-a8810c0a53d2
CS2138 | A992 | Manufactured |  |  | HSS(Imp-A)6X2X3/16 | 2 |  | 0.0017935 | 4.6202e-06 | 7.95e-07 | 2.3226e-06 | 2.4168e-09 | 19231.848 | 8652.36 | 0715703b-290e-43ea-855f-9856d02945c2
CS2139 | A992 | Manufactured |  |  | HSS(Imp-A)6X6X5/8 | 2 |  | 0.008 | 2.3892e-05 | 2.3892e-05 | 4.1415e-05 | 1.0876e-07 | 95569.44 | 95569.44 | c596d4c6-dcce-4f96-aa62-b88d2976acd1
CS2140 | A992 | Manufactured |  |  | HSS(Imp-A)6X6X1/2 | 2 |  | 0.0067097 | 2.102e-05 | 2.102e-05 | 3.5629e-05 | 8.7006e-08 | 82197.6 | 82197.6 | 33b907c1-99e4-4612-ad9e-3d7ab22c727a
CS2141 | A992 | Manufactured |  |  | HSS(Imp-A)6X6X3/8 | 2 |  | 0.0052129 | 1.7315e-05 | 1.7315e-05 | 2.8512e-05 | 6.5254e-08 | 66072.72 | 66072.72 | 1856fa42-dba7-41c7-86f1-9c14d1f88910
CS2142 | A992 | Manufactured |  |  | HSS(Imp-A)6X6X5/16 | 2 |  | 0.0044323 | 1.5109e-05 | 1.5109e-05 | 2.4558e-05 | 5.4379e-08 | 57026.88 | 57026.88 | 34cb3359-8429-4fcb-992c-f74aaa76b6c5
CS2143 | A992 | Manufactured |  |  | HSS(Imp-A)6X6X1/4 | 2 |  | 0.0036064 | 1.2612e-05 | 1.2612e-05 | 2.0187e-05 | 4.3503e-08 | 46801.44 | 46801.44 | 6271bf6f-2aa4-45a3-9e30-105f9b729654
CS2144 | A992 | Manufactured |  |  | HSS(Imp-A)6X6X3/16 | 2 |  | 0.0027613 | 9.9063e-06 | 9.9063e-06 | 1.5609e-05 | 3.2627e-08 | 36418.56 | 36418.56 | 1e8f65e8-d300-4ef7-b0a6-4fd5ab112a6e
CS2145 | A992 | Manufactured |  |  | HSS(Imp-A)7X5X1/2 | 2 |  | 0.0067097 | 2.6431e-05 | 1.5525e-05 | 3.3257e-05 | 8.2239e-08 | 90849.84 | 71578.8 | 5476dc5a-b22d-49ff-8f13-02924ca39b3f
CS2146 | A992 | Manufactured |  |  | HSS(Imp-A)7X5X3/8 | 2 |  | 0.0052129 | 2.1727e-05 | 1.282e-05 | 2.6722e-05 | 6.1679e-08 | 72758.64 | 57420.24 | 5c22fa19-1d14-4a11-b2f3-71c4a2ad36d4
CS2147 | A992 | Manufactured |  |  | HSS(Imp-A)7X5X5/16 | 2 |  | 0.0044323 | 1.8938e-05 | 1.1238e-05 | 2.3059e-05 | 5.1399e-08 | 62926.32 | 49554.48 | 8de060cf-35c4-4b76-8664-d667d02611b1
CS2148 | A992 | Manufactured |  |  | HSS(Imp-A)7X5X1/4 | 2 |  | 0.0036064 | 1.5817e-05 | 9.4068e-06 | 1.898e-05 | 4.112e-08 | 51914.16 | 40902 | 8e493615-23bd-4044-a1f1-6c28878f615f
CS2149 | A992 | Manufactured |  |  | HSS(Imp-A)7X5X3/16 | 2 |  | 0.0027613 | 1.2404e-05 | 7.4089e-06 | 1.4693e-05 | 3.084e-08 | 40115.52 | 31935.12 | 6f5f90fe-9251-4a4b-929e-656ff474f32c
CS2150 | A992 | Manufactured |  |  | HSS(Imp-A)7X4X1/2 | 2 |  | 0.0060387 | 2.2019e-05 | 8.9906e-06 | 2.206e-05 | 4.8247e-08 | 77871.36 | 52307.52 | b9b4f9c4-ed4d-4536-8f40-56214689789a
CS2151 | A992 | Manufactured |  |  | HSS(Imp-A)7X4X3/8 | 2 |  | 0.004729 | 1.8314e-05 | 7.5338e-06 | 1.8023e-05 | 3.6185e-08 | 62926.32 | 42475.2 | 444faa6b-e4ed-42df-8398-8e2817a8ea7b
CS2152 | A992 | Manufactured |  |  | HSS(Imp-A)7X4X5/16 | 2 |  | 0.0040258 | 1.6025e-05 | 6.6597e-06 | 1.565e-05 | 3.0154e-08 | 54667.2 | 36851.28 | 98c0d576-aa42-4b3e-8783-daf54004be3d
CS2153 | A992 | Manufactured |  |  | HSS(Imp-A)7X4X1/4 | 2 |  | 0.0032839 | 1.3444e-05 | 5.6191e-06 | 1.2986e-05 | 2.4123e-08 | 45228.24 | 30597.84 | 162b1cfc-654f-4236-9dfa-519a28709dc2
CS2154 | A992 | Manufactured |  |  | HSS(Imp-A)7X4X3/16 | 2 |  | 0.0025161 | 1.0614e-05 | 4.4537e-06 | 1.0114e-05 | 1.8093e-08 | 35120.64 | 23872.68 | 894f3690-8b83-42a0-bbb7-3be097253d82
CS2155 | A992 | Manufactured |  |  | HSS(Imp-A)7X3X1/2 | 2 |  | 0.0053935 | 1.7607e-05 | 4.3704e-06 | 1.2404e-05 | 2.4672e-08 | 65286 | 34766.88 | 84a2a18a-f3e8-480f-b7a0-37dbf54aca80
CS2156 | A992 | Manufactured |  |  | HSS(Imp-A)7X3X3/8 | 2 |  | 0.0042451 | 1.486e-05 | 3.7877e-06 | 1.0447e-05 | 1.8504e-08 | 53094 | 28788.72 | 1a172767-4659-4d31-b047-9267c98c8a4d
CS2157 | A992 | Manufactured |  |  | HSS(Imp-A)7X3X5/16 | 2 |  | 0.0036258 | 1.3111e-05 | 3.384e-06 | 9.1987e-06 | 1.542e-08 | 46408.08 | 25209.84 | 41d52faf-621f-4104-8593-8a93b1d34d1a
CS2158 | A992 | Manufactured |  |  | HSS(Imp-A)7X3X1/4 | 2 |  | 0.0029613 | 1.1072e-05 | 2.8928e-06 | 7.7003e-06 | 1.2336e-08 | 38502.96 | 21080.328 | 47d2b060-c173-4f6c-b9a2-26dd3fb9a972
CS2159 | A992 | Manufactured |  |  | HSS(Imp-A)7X3X3/16 | 2 |  | 0.0022774 | 8.7825e-06 | 2.3226e-06 | 6.077e-06 | 9.2519e-09 | 30086.64 | 16557.48 | 798ce52e-89aa-4b61-acbb-4c952e09f2a4
CS2160 | A992 | Manufactured |  |  | HSS(Imp-A)7X2X1/4 | 2 |  | 0.0026387 | 8.6992e-06 | 1.1238e-06 | 3.4797e-06 | 4.9343e-09 | 31856.4 | 12545.928 | 13ff6022-af39-4ca9-8b80-3f0516fc8a4d
CS2161 | A992 | Manufactured |  |  | HSS(Imp-A)7X23X16 | 2 |  | 0.0020323 | 6.9511e-06 | 9.2403e-07 | 2.8137e-06 | 3.7008e-09 | 25052.64 | 9989.544 | 51bc606e-6918-4bbb-acd3-5af75aa50684
CS2162 | A992 | Manufactured |  |  | HSS(Imp-A)7X7X5/8 | 2 |  | 0.0096129 | 4.0624e-05 | 4.0624e-05 | 6.9094e-05 | 2.3507e-07 | 136864.8 | 136864.8 | 8969ad73-f3d2-4355-929b-e43a187ede46
CS2163 | A992 | Manufactured |  |  | HSS(Imp-A)7X7X1/2 | 2 |  | 0.008 | 3.5255e-05 | 3.5255e-05 | 5.8689e-05 | 1.8805e-07 | 116413.68 | 116413.68 | 2dc21bb0-5d48-4c2d-9929-e255c8730aa0
CS2164 | A992 | Manufactured |  |  | HSS(Imp-A)7X7X3/8 | 2 |  | 0.0061806 | 2.8595e-05 | 2.8595e-05 | 4.6618e-05 | 1.4104e-07 | 92423.04 | 92423.04 | d4506dbf-35b0-4be4-9f19-5a9f1667bee2
CS2165 | A992 | Manufactured |  |  | HSS(Imp-A)7X7X5/16 | 2 |  | 0.0052387 | 2.4807e-05 | 2.4807e-05 | 3.9833e-05 | 1.1753e-07 | 79051.2 | 79051.2 | 954b2ab9-6ca8-45da-856b-52839ad44bcc
CS2166 | A992 | Manufactured |  |  | HSS(Imp-A)7X7X1/4 | 2 |  | 0.0042516 | 2.0562e-05 | 2.0562e-05 | 3.2591e-05 | 9.4027e-08 | 64892.88 | 64892.88 | 7a0fe62b-e953-4226-99d8-94f851681f39
CS2167 | A992 | Manufactured |  |  | HSS(Imp-A)7X7X3/16 | 2 |  | 0.0032452 | 1.6066e-05 | 1.6066e-05 | 2.5099e-05 | 7.052e-08 | 50340.96 | 50340.96 | 898aa1df-f5bc-4f28-be28-7b8f9dd83afb
CS2168 | A992 | Manufactured |  |  | HSS(Imp-A)8X6X5/8 | 2 |  | 0.0096129 | 4.9531e-05 | 3.1425e-05 | 6.5765e-05 | 2.2557e-07 | 149449.92 | 121919.76 | fbdf3b4a-6beb-44c0-aaf2-3173930885c0
CS2169 | A992 | Manufactured |  |  | HSS(Imp-A)8X6X1/2 | 2 |  | 0.008 | 4.2872e-05 | 2.7346e-05 | 5.6191e-05 | 1.8046e-07 | 126639.12 | 103828.32 | 44940556-0ab0-41f6-80dd-ea5b3d216657
CS2170 | A992 | Manufactured |  |  | HSS(Imp-A)8X6X3/8 | 2 |  | 0.0061806 | 3.4839e-05 | 2.2268e-05 | 4.4537e-05 | 1.3534e-07 | 100682.16 | 82590.72 | cf1e1c80-f849-4b7e-a81f-25e4a6d46d08
CS2171 | A992 | Manufactured |  |  | HSS(Imp-A)8X6X5/16 | 2 |  | 0.0052387 | 3.0177e-05 | 1.9355e-05 | 3.8044e-05 | 1.1279e-07 | 86523.6 | 70792.08 | b21629aa-c6f1-44f1-bded-6ec7ef1ff92d
CS2172 | A992 | Manufactured |  |  | HSS(Imp-A)8X6X1/4 | 2 |  | 0.0042516 | 2.5016e-05 | 1.6066e-05 | 3.1176e-05 | 9.0228e-08 | 70792.08 | 58206.96 | 34880e58-1d07-45a6-a8df-34066b67e55f
CS2173 | A992 | Manufactured |  |  | HSS(Imp-A)8X6X3/16 | 2 |  | 0.0032452 | 1.9521e-05 | 1.257e-05 | 2.4017e-05 | 6.7671e-08 | 54667.2 | 44835.12 | 603f8118-7cca-49f5-99aa-219a71f5c3e8
CS2174 | A992 | Manufactured |  |  | HSS(Imp-A)8X4X5/8 | 2 |  | 0.008 | 3.5463e-05 | 1.1488e-05 | 3.0468e-05 | 8.5931e-08 | 113267.28 | 68039.04 | 6dedd95c-d2ba-4a7d-b98a-31af1c8ca125
CS2175 | A992 | Manufactured |  |  | HSS(Imp-A)8X4X1/2 | 2 |  | 0.0067097 | 3.1301e-05 | 1.0239e-05 | 2.668e-05 | 6.8745e-08 | 97142.4 | 58993.44 | 012dc044-d7a8-48c1-b69d-40d00a124d2e
CS2176 | A992 | Manufactured |  |  | HSS(Imp-A)8X4X3/8 | 2 |  | 0.0052129 | 2.5765e-05 | 8.5744e-06 | 2.1727e-05 | 5.1559e-08 | 78264.72 | 47981.28 | c8b3d083-ac87-416d-8976-d72368912ce7
CS2177 | A992 | Manufactured |  |  | HSS(Imp-A)8X4X5/16 | 2 |  | 0.0044323 | 2.2477e-05 | 7.5338e-06 | 1.8814e-05 | 4.2966e-08 | 67252.56 | 41295.36 | bf16b1e2-f6cc-4916-a8e8-9938d390594c
CS2178 | A992 | Manufactured |  |  | HSS(Imp-A)8X4X1/4 | 2 |  | 0.0036064 | 1.8772e-05 | 6.3683e-06 | 1.5609e-05 | 3.4373e-08 | 55453.92 | 34294.8 | e49c1cf6-76a1-42ae-a5b3-083f6d7265a7
CS2179 | A992 | Manufactured |  |  | HSS(Imp-A)8X4X3/16 | 2 |  | 0.0027613 | 1.4735e-05 | 5.0364e-06 | 1.2154e-05 | 2.5779e-08 | 43261.92 | 26704.32 | a8f24344-cb22-499f-8770-bf3b3fc05b31
CS2180 | A992 | Manufactured |  |  | HSS(Imp-A)8X3X1/2 | 2 |  | 0.0060387 | 2.5432e-05 | 5.0364e-06 | 1.486e-05 | 3.5447e-08 | 82590.72 | 39722.16 | da9f8e62-00fb-4e66-a28d-cd2ea45f493c
CS2181 | A992 | Manufactured |  |  | HSS(Imp-A)8X3X3/8 | 2 |  | 0.004729 | 2.1228e-05 | 4.3288e-06 | 1.2445e-05 | 2.6585e-08 | 66859.2 | 32682.48 | 7763f350-e5c5-412e-9654-9b1a9f24c0a7
CS2182 | A992 | Manufactured |  |  | HSS(Imp-A)8X3X5/16 | 2 |  | 0.0040258 | 1.8647e-05 | 3.8543e-06 | 1.0947e-05 | 2.2154e-08 | 57813.6 | 28513.44 | c3a55759-a696-491d-a4e5-cc229f7f65a0
CS2183 | A992 | Manufactured |  |  | HSS(Imp-A)8X3X1/4 | 2 |  | 0.0032839 | 1.565e-05 | 3.2882e-06 | 9.1987e-06 | 1.7723e-08 | 47981.28 | 23794.008 | dfae6a1b-51bc-4be1-94e0-949f65a01570
CS2184 | A992 | Manufactured |  |  | HSS(Imp-A)8X3X3/16 | 2 |  | 0.0025161 | 1.2362e-05 | 2.6347e-06 | 7.2424e-06 | 1.3293e-08 | 37401.84 | 18641.928 | 733e577f-3f02-46e4-8d42-b0ffa71e23ae
CS2185 | A992 | Manufactured |  |  | HSS(Imp-A)8X2X3/8 | 2 |  | 0.0042451 | 1.6691e-05 | 1.6066e-06 | 5.2445e-06 | 1.0741e-08 | 55847.04 | 18995.88 | 7e9d156a-e1ba-4e35-b028-363f6ce1cbd9
CS2186 | A992 | Manufactured |  |  | HSS(Imp-A)8X2X5/16 | 2 |  | 0.0036258 | 1.4776e-05 | 1.4693e-06 | 4.745e-06 | 8.9512e-09 | 48374.64 | 16832.784 | 40602e9b-3427-458f-9704-c509d20b7d8c
CS2187 | A992 | Manufactured |  |  | HSS(Imp-A)8X2X1/4 | 2 |  | 0.0029613 | 1.2529e-05 | 1.282e-06 | 4.0957e-06 | 7.161e-09 | 40508.88 | 14276.4 | de845d61-f8d4-4025-96fe-62bff34f3d48
CS2188 | A992 | Manufactured |  |  | HSS(Imp-A)8X2X3/16 | 2 |  | 0.0022774 | 9.9479e-06 | 1.0531e-06 | 3.309e-06 | 5.3707e-09 | 31620.48 | 11366.064 | b6f23063-2744-4444-990f-67ffdcb98629
CS2189 | A992 | Manufactured |  |  | HSS(Imp-A)8X8X5/8 | 2 |  | 0.011226 | 6.3683e-05 | 6.3683e-05 | 0.00010739 | 4.583e-07 | 185632.56 | 185632.56 | b5b16e4e-ec56-4cc4-962f-0653dfc37962
CS2190 | A992 | Manufactured |  |  | HSS(Imp-A)8X8X1/2 | 2 |  | 0.0092903 | 5.4526e-05 | 5.4526e-05 | 9.0322e-05 | 3.6664e-07 | 156135.84 | 156135.84 | 74a73ea2-8710-411d-8021-d5ffbed14f24
CS2191 | A992 | Manufactured |  |  | HSS(Imp-A)8X8X3/8 | 2 |  | 0.0071613 | 4.412e-05 | 4.412e-05 | 7.0759e-05 | 2.7498e-07 | 123099.6 | 123099.6 | 025e9724-96a4-408e-9133-bd4a4228bf42
CS2192 | A992 | Manufactured |  |  | HSS(Imp-A)8X8X5/16 | 2 |  | 0.0060452 | 3.7877e-05 | 3.7877e-05 | 6.0354e-05 | 2.2915e-07 | 105401.52 | 105401.52 | 250d75a6-30a9-4fe3-82f0-3edd255419af
CS2193 | A992 | Manufactured |  |  | HSS(Imp-A)8X8X1/4 | 2 |  | 0.0048968 | 3.1301e-05 | 3.1301e-05 | 4.9115e-05 | 1.8332e-07 | 86130.48 | 86130.48 | 48701ac7-101b-4581-9839-d9654eae7525
CS2194 | A992 | Manufactured |  |  | HSS(Imp-A)8X8X3/16 | 2 |  | 0.003729 | 2.4308e-05 | 2.4308e-05 | 3.7794e-05 | 1.3749e-07 | 66465.84 | 66465.84 | 1c88e97d-2a57-4ed6-b4bb-ba33a50cf85f
CS2195 | A992 | Manufactured |  |  | HSS(Imp-A)9X7X5/8 | 2 |  | 0.011226 | 7.617e-05 | 5.1196e-05 | 0.00010323 | 4.4409e-07 | 200577.6 | 168327.84 | 54ee98d0-b0b3-4f34-b1dc-4e766e9f8d93
CS2196 | A992 | Manufactured |  |  | HSS(Imp-A)9X7X1/2 | 2 |  | 0.0092903 | 6.5348e-05 | 4.412e-05 | 8.6992e-05 | 3.5527e-07 | 168721.2 | 141977.52 | b7ecd074-43e5-4735-b41f-20c57e973ea4
CS2197 | A992 | Manufactured |  |  | HSS(Imp-A)9X7X3/8 | 2 |  | 0.0071613 | 5.2445e-05 | 3.5463e-05 | 6.8262e-05 | 2.6645e-07 | 132931.92 | 111694.32 | 7f63e223-1721-42eb-9bbe-ef13a003d90c
CS2198 | A992 | Manufactured |  |  | HSS(Imp-A)9X7X5/16 | 2 |  | 0.0060452 | 4.4953e-05 | 3.0635e-05 | 5.8272e-05 | 2.2205e-07 | 113660.64 | 95569.44 | 23d6a7f0-fe59-45c8-8d2a-a8951567ea56
CS2199 | A992 | Manufactured |  |  | HSS(Imp-A)9X7X1/4 | 2 |  | 0.0048968 | 3.7211e-05 | 2.5307e-05 | 4.745e-05 | 1.7764e-07 | 92816.4 | 78264.72 | dfdf8594-8b06-4d51-9bb0-3e900a27d9bc
CS2200 | A992 | Manufactured |  |  | HSS(Imp-A)9X7X3/16 | 2 |  | 0.003729 | 2.8886e-05 | 1.9688e-05 | 3.6587e-05 | 1.3323e-07 | 71578.8 | 60173.28 | 6cedcb07-2d3c-4e98-a022-0ea9a15e7bd2
CS2201 | A992 | Manufactured |  |  | HSS(Imp-A)9X5X5/8 | 2 |  | 0.0096129 | 5.7856e-05 | 2.2518e-05 | 5.6191e-05 | 1.9825e-07 | 159282.24 | 104615.04 | 8f292bb9-5970-42dd-aab6-76b8a3f1baf7
CS2202 | A992 | Manufactured |  |  | HSS(Imp-A)9X5X1/2 | 2 |  | 0.008 | 5.0364e-05 | 1.9729e-05 | 4.7867e-05 | 1.586e-07 | 135291.6 | 89276.64 | 6c3b9ad9-0fa1-4052-8722-8cebef5e6572
CS2203 | A992 | Manufactured |  |  | HSS(Imp-A)9X5X3/8 | 2 |  | 0.0061806 | 4.0707e-05 | 1.6191e-05 | 3.8377e-05 | 1.1895e-07 | 107368.08 | 71185.44 | 4aa549ac-7013-4340-92e6-ab5f118c6736
CS2204 | A992 | Manufactured |  |  | HSS(Imp-A)9X5X5/16 | 2 |  | 0.0052387 | 3.5255e-05 | 1.411e-05 | 3.3007e-05 | 9.9127e-08 | 92029.68 | 61353.12 | d12c2208-fc95-46e5-9c90-991658ff2599
CS2205 | A992 | Manufactured |  |  | HSS(Imp-A)9X5X1/4 | 2 |  | 0.0042516 | 2.9261e-05 | 1.1738e-05 | 2.7138e-05 | 7.9302e-08 | 75904.8 | 50340.96 | 4b56766f-2695-431f-8f61-08b6613e4329
CS2206 | A992 | Manufactured |  |  | HSS(Imp-A)9X5X3/16 | 2 |  | 0.0032452 | 2.2809e-05 | 9.1987e-06 | 2.0978e-05 | 5.9476e-08 | 58600.08 | 39053.76 | 0648fc91-44f0-491c-b0b8-0b23840e9718
CS2207 | A992 | Manufactured |  |  | HSS(Imp-A)9X3X1/2 | 2 |  | 0.0067097 | 3.5172e-05 | 5.7024e-06 | 1.7315e-05 | 4.8941e-08 | 101862 | 44441.76 | b6219935-96b1-4733-be5d-674262f69387
CS2208 | A992 | Manufactured |  |  | HSS(Imp-A)9X3X3/8 | 2 |  | 0.0052129 | 2.9095e-05 | 4.8699e-06 | 1.4527e-05 | 3.6705e-08 | 82197.6 | 36536.64 | 88d5422f-2024-4377-8715-73afc0d70eaf
CS2209 | A992 | Manufactured |  |  | HSS(Imp-A)9X3X5/16 | 2 |  | 0.0044323 | 2.5432e-05 | 4.3288e-06 | 1.2737e-05 | 3.0588e-08 | 70792.08 | 31817.04 | 9eeca100-fc85-45c6-99d7-86072e6b45f2
CS2210 | A992 | Manufactured |  |  | HSS(Imp-A)9X3X1/4 | 2 |  | 0.0036064 | 2.1269e-05 | 3.6836e-06 | 1.0655e-05 | 2.447e-08 | 58600.08 | 26468.4 | 94a30ba6-40c0-442a-8acf-5d94fb5f6f59
CS2211 | A992 | Manufactured |  |  | HSS(Imp-A)9X3X3/16 | 2 |  | 0.0027613 | 1.6732e-05 | 2.9428e-06 | 8.4079e-06 | 1.8353e-08 | 45621.6 | 20726.352 | e43e4965-7a37-4611-9095-d7f8e07b6a71
CS2212 | A992 | Manufactured |  |  | HSS(Imp-A)9X9X5/8 | 2 |  | 0.012839 | 9.4485e-05 | 9.4485e-05 | 0.00015692 | 8.2587e-07 | 241872 | 241872 | a00dfeee-65ba-4f6c-b884-5f7a9e6017c3
CS2213 | A992 | Manufactured |  |  | HSS(Imp-A)9X9X1/2 | 2 |  | 0.010581 | 8.0333e-05 | 8.0333e-05 | 0.00013111 | 6.607e-07 | 202150.8 | 202150.8 | 7b695cb9-bf8b-4616-af52-33a5ca549511
CS2214 | A992 | Manufactured |  |  | HSS(Imp-A)9X9X3/8 | 2 |  | 0.008129 | 6.41e-05 | 6.41e-05 | 0.00010239 | 4.9552e-07 | 158495.76 | 158495.76 | 00e6658e-2b25-4ca3-8113-405873d5d8a7
CS2215 | A992 | Manufactured |  |  | HSS(Imp-A)9X9X5/16 | 2 |  | 0.0068387 | 5.4942e-05 | 5.4942e-05 | 8.6992e-05 | 4.1294e-07 | 134898.24 | 134898.24 | 79d58f93-e238-4341-ac44-c9a141511c91
CS2216 | A992 | Manufactured |  |  | HSS(Imp-A)9X9X1/4 | 2 |  | 0.0055419 | 4.5369e-05 | 4.5369e-05 | 7.0759e-05 | 3.3035e-07 | 110121.12 | 110121.12 | be62c491-9342-4915-8776-720e37451537
CS2217 | A992 | Manufactured |  |  | HSS(Imp-A)9X9X3/16 | 2 |  | 0.0042194 | 3.4963e-05 | 3.4963e-05 | 5.411e-05 | 2.4776e-07 | 84557.28 | 84557.28 | 51f9b274-a7b0-4d2a-91bc-c309d1310bb4
CS2218 | A992 | Manufactured |  |  | HSS(Imp-A)10X8X5/8 | 2 |  | 0.012839 | 0.00011072 | 7.7835e-05 | 0.00015276 | 8.0561e-07 | 259178.4 | 221815.2 | 9cc182ea-082d-4a3a-a716-51389ae48db0
CS2219 | A992 | Manufactured |  |  | HSS(Imp-A)10X8X1/2 | 2 |  | 0.010581 | 9.4068e-05 | 6.6597e-05 | 0.00012737 | 6.4449e-07 | 216702.48 | 185632.56 | f562c0af-1884-469d-ab9d-eb065a385295
CS2220 | A992 | Manufactured |  |  | HSS(Imp-A)10X8X3/8 | 2 |  | 0.008129 | 7.4922e-05 | 5.2861e-05 | 9.9479e-05 | 4.8336e-07 | 169507.68 | 145517.04 | e8a6bbba-8a72-4cc0-9b38-51b9fc95dd7d
CS2221 | A992 | Manufactured |  |  | HSS(Imp-A)10X8X5/16 | 2 |  | 0.0068387 | 6.41e-05 | 4.5785e-05 | 8.4495e-05 | 4.028e-07 | 144730.56 | 124279.44 | bedcc442-da67-48ce-bce3-b0d519423620
CS2222 | A992 | Manufactured |  |  | HSS(Imp-A)10X8X1/4 | 2 |  | 0.0055419 | 5.2861e-05 | 3.7544e-05 | 6.9094e-05 | 3.2224e-07 | 117986.88 | 101468.64 | 7dc4492b-0b38-4020-8db9-018734ea9221
CS2223 | A992 | Manufactured |  |  | HSS(Imp-A)10X8X3/16 | 2 |  | 0.0042194 | 4.0832e-05 | 2.9053e-05 | 5.2861e-05 | 2.4168e-07 | 90456.48 | 77871.36 | c7581f01-5514-4c15-b768-892c64aa4a40
CS2224 | A992 | Manufactured |  |  | HSS(Imp-A)10X6X5/8 | 2 |  | 0.011226 | 8.7825e-05 | 3.8959e-05 | 9.1987e-05 | 4.028e-07 | 213162.96 | 148270.08 | e19efc48-0b82-47f5-9049-7370933cbb2f
CS2225 | A992 | Manufactured |  |  | HSS(Imp-A)10X6X1/2 | 2 |  | 0.0092903 | 7.5338e-05 | 3.3673e-05 | 7.7835e-05 | 3.2224e-07 | 179340 | 125459.28 | 2b1a30fe-0c71-445f-a59d-b4a653453389
CS2226 | A992 | Manufactured |  |  | HSS(Imp-A)10X6X3/8 | 2 |  | 0.0071613 | 6.0354e-05 | 2.7222e-05 | 6.1186e-05 | 2.4168e-07 | 141191.04 | 99108.96 | 68c4a958-9b72-411a-a702-2f1c359a729f
CS2227 | A992 | Manufactured |  |  | HSS(Imp-A)10X6X5/16 | 2 |  | 0.0060452 | 5.2029e-05 | 2.3559e-05 | 5.2445e-05 | 2.014e-07 | 120739.92 | 84950.64 | 5ad34706-9fe6-42fb-9025-5d475b852080
CS2228 | A992 | Manufactured |  |  | HSS(Imp-A)10X6X1/4 | 2 |  | 0.0048968 | 4.2872e-05 | 1.9521e-05 | 4.2872e-05 | 1.6112e-07 | 98715.6 | 69612.24 | 2e969bad-94d2-4fc3-a9ee-61871b043886
CS2229 | A992 | Manufactured |  |  | HSS(Imp-A)10X6X3/16 | 2 |  | 0.003729 | 3.3298e-05 | 1.5192e-05 | 3.3007e-05 | 1.2084e-07 | 75904.8 | 53487.36 | 7981f79b-b018-4197-9ce1-71b591a58117
CS2230 | A992 | Manufactured |  |  | HSS(Imp-A)10X5X3/8 | 2 |  | 0.0066451 | 5.3278e-05 | 1.7856e-05 | 4.4537e-05 | 1.5735e-07 | 127032.48 | 78264.72 | 598408e0-b68e-4420-be91-4a3e1c496341
CS2231 | A992 | Manufactured |  |  | HSS(Imp-A)10X5X5/16 | 2 |  | 0.0056451 | 4.5785e-05 | 1.5525e-05 | 3.8127e-05 | 1.3112e-07 | 108941.28 | 66859.2 | 15ad8396-143d-4a8d-9d41-3027464af45f
CS2232 | A992 | Manufactured |  |  | HSS(Imp-A)10X5X1/4 | 2 |  | 0.0045742 | 3.796e-05 | 1.2945e-05 | 3.1301e-05 | 1.049e-07 | 89276.64 | 55060.56 | c7f9cb0f-c1e9-4289-b09e-fd7ec90e9b7e
CS2233 | A992 | Manufactured |  |  | HSS(Imp-A)10X5X3/16 | 2 |  | 0.0034903 | 2.9511e-05 | 1.0114e-05 | 2.4183e-05 | 7.8673e-08 | 68825.76 | 42475.2 | 0ceae670-c4e2-48f6-88b4-0e71db628557
CS2234 | A992 | Manufactured |  |  | HSS(Imp-A)10X4X5/8 | 2 |  | 0.0096129 | 6.4932e-05 | 1.4485e-05 | 4.1623e-05 | 1.5665e-07 | 167148 | 84950.64 | 9b8a44f7-8606-468d-b082-c2556b838dbd
CS2235 | A992 | Manufactured |  |  | HSS(Imp-A)10X4X1/2 | 2 |  | 0.008 | 5.6608e-05 | 1.282e-05 | 3.6171e-05 | 1.2532e-07 | 141977.52 | 72758.64 | 8f7c03fa-4001-486f-9c40-64bea4ac88a0
CS2236 | A992 | Manufactured |  |  | HSS(Imp-A)10X4X3/8 | 2 |  | 0.0061806 | 4.5785e-05 | 1.0614e-05 | 2.9303e-05 | 9.3988e-08 | 112874.16 | 58600.08 | 623c705c-ea9b-44bc-bf80-17016c57b015
CS2237 | A992 | Manufactured |  |  | HSS(Imp-A)10X4X5/16 | 2 |  | 0.0052387 | 3.9792e-05 | 9.3236e-06 | 2.5348e-05 | 7.8323e-08 | 96749.28 | 50340.96 | 3679c1e2-a515-433e-b28f-938cee25a493
CS2238 | A992 | Manufactured |  |  | HSS(Imp-A)10X4X1/4 | 2 |  | 0.0042516 | 3.3007e-05 | 7.8252e-06 | 2.0978e-05 | 6.2658e-08 | 79444.56 | 41688.72 | ae8ec5b0-59cc-4775-80c2-e9944970e107
CS2239 | A992 | Manufactured |  |  | HSS(Imp-A)10X4X3/16 | 2 |  | 0.0032452 | 2.5765e-05 | 6.1602e-06 | 1.6316e-05 | 4.6994e-08 | 61353.12 | 32328.48 | fb531f29-eb68-4ebd-8fa1-53fce765b9d2
CS2240 | A992 | Manufactured |  |  | HSS(Imp-A)10X3-1/2X1/2 | 2 |  | 0.0076774 | 5.1613e-05 | 9.282e-06 | 2.7554e-05 | 9.2519e-08 | 132538.56 | 60959.76 | a458ee0f-a779-4792-843a-2c7aea76ab7a
CS2241 | A992 | Manufactured |  |  | HSS(Imp-A)10X3-1/2X3/8 | 2 |  | 0.0059355 | 4.2456e-05 | 7.7835e-06 | 2.2601e-05 | 6.9389e-08 | 105794.88 | 49161.12 | 8e3f120b-563f-4e68-acab-9914b11e492a
CS2242 | A992 | Manufactured |  |  | HSS(Imp-A)10X3-1/2X5/16 | 2 |  | 0.0050387 | 3.6712e-05 | 6.8678e-06 | 1.9688e-05 | 5.7824e-08 | 90849.84 | 42475.2 | bd0a318d-4b22-4f93-a624-6f38ffa55e0d
CS2243 | A992 | Manufactured |  |  | HSS(Imp-A)10X3-1/2X1/4 | 2 |  | 0.0040903 | 3.0551e-05 | 5.7856e-06 | 1.6358e-05 | 4.6259e-08 | 74724.96 | 35317.44 | 99ce21d1-5b7c-44b7-99ed-a3c7cefc4e1d
CS2244 | A992 | Manufactured |  |  | HSS(Imp-A)10X3-1/2X3/16 | 2 |  | 0.0031226 | 2.3892e-05 | 4.5786e-06 | 1.2778e-05 | 3.4695e-08 | 57813.6 | 27491.04 | ea04bcf1-e038-4008-a13e-b1e1708d4fea
CS2245 | A992 | Manufactured |  |  | HSS(Imp-A)10X3X3/8 | 2 |  | 0.0056968 | 3.8626e-05 | 5.411e-06 | 1.6566e-05 | 4.9092e-08 | 98715.6 | 40508.88 | c95a296e-2d2f-4991-93b5-ba8a3c2d522c
CS2246 | A992 | Manufactured |  |  | HSS(Imp-A)10X3X5/16 | 2 |  | 0.0048322 | 3.3673e-05 | 4.7867e-06 | 1.4527e-05 | 4.091e-08 | 84950.64 | 35120.64 | bbf1fce9-654f-4e40-b89b-7fa86d21a7f1
CS2247 | A992 | Manufactured |  |  | HSS(Imp-A)10X3X1/4 | 2 |  | 0.003929 | 2.8054e-05 | 4.0749e-06 | 1.2196e-05 | 3.2728e-08 | 70005.6 | 29182.08 | 6ee759d8-4370-4cd0-b368-88a623aa6c3e
CS2248 | A992 | Manufactured |  |  | HSS(Imp-A)10X3X3/16 | 2 |  | 0.0030064 | 2.1977e-05 | 3.2549e-06 | 9.5733e-06 | 2.4546e-08 | 54273.84 | 22810.8 | 749489cc-fcd0-4f77-8dcf-2d49f3fecf20
CS2249 | A992 | Manufactured |  |  | HSS(Imp-A)10X2X3/8 | 2 |  | 0.0052129 | 3.1384e-05 | 2.027e-06 | 6.8678e-06 | 2.014e-08 | 84557.28 | 23794.008 | adf45754-57c6-4ab0-91e4-4056f44ba778
CS2250 | A992 | Manufactured |  |  | HSS(Imp-A)10X2X5/16 | 2 |  | 0.0044323 | 2.7554e-05 | 1.8439e-06 | 6.2018e-06 | 1.6783e-08 | 73151.76 | 21001.656 | 1796ee6b-d306-4888-84b3-b5c39975a47b
CS2251 | A992 | Manufactured |  |  | HSS(Imp-A)10X2X1/4 | 2 |  | 0.0036064 | 2.3143e-05 | 1.6025e-06 | 5.3278e-06 | 1.3427e-08 | 60566.64 | 17698.032 | 08941892-5b94-4c7a-8a48-ee1b274e77b1
CS2252 | A992 | Manufactured |  |  | HSS(Imp-A)10X2X3/16 | 2 |  | 0.0027613 | 1.8231e-05 | 1.3111e-06 | 4.3288e-06 | 1.007e-08 | 46801.44 | 14040.432 | a944a2c0-cfa4-4022-9539-4e7f02624215
CS2253 | A992 | Manufactured |  |  | HSS(Imp-A)10X10X3/4 | 2 |  | 0.016968 | 0.00015151 | 0.00015151 | 0.0002539 | 1.6783e-06 | 351600 | 351600 | 5cb95bde-2f96-433f-878a-e476178cb0ed
CS2254 | A992 | Manufactured |  |  | HSS(Imp-A)10X10X5/8 | 2 |  | 0.014452 | 0.00013361 | 0.00013361 | 0.00022019 | 1.3986e-06 | 305193.6 | 305193.6 | 080d9bc4-c4db-41c1-8087-3b7308ba8ea8
CS2255 | A992 | Manufactured |  |  | HSS(Imp-A)10X10X1/2 | 2 |  | 0.011871 | 0.0001128 | 0.0001128 | 0.00018273 | 1.1189e-06 | 254064 | 254064 | 814d9be9-2a9c-4f25-b831-a91c27feef6f
CS2256 | A992 | Manufactured |  |  | HSS(Imp-A)10X10X3/8 | 2 |  | 0.0090968 | 8.9074e-05 | 8.9074e-05 | 0.00014193 | 8.3917e-07 | 198217.92 | 198217.92 | dfe425fa-a4ef-43a7-8fb2-21c622d6f328
CS2257 | A992 | Manufactured |  |  | HSS(Imp-A)10X10X5/16 | 2 |  | 0.0076774 | 7.6587e-05 | 7.6587e-05 | 0.00012029 | 6.9931e-07 | 168327.84 | 168327.84 | 079ccfb3-fb29-4598-a6aa-bd813b4d9e78
CS2258 | A992 | Manufactured |  |  | HSS(Imp-A)10X10X1/4 | 2 |  | 0.0061871 | 6.2851e-05 | 6.2851e-05 | 9.7814e-05 | 5.5945e-07 | 137258.16 | 137258.16 | 3d077a2e-0e00-45c1-a2fb-32d6e4ccbb9d
CS2259 | A992 | Manufactured |  |  | HSS(Imp-A)10X10X3/16 | 2 |  | 0.0047032 | 4.8283e-05 | 4.8283e-05 | 7.4922e-05 | 4.1959e-07 | 105008.4 | 105008.4 | 3275765a-3ba5-4709-b376-912cff7bc3df
CS2260 | A992 | Manufactured |  |  | HSS(Imp-A)12X10X1/2 | 2 |  | 0.013161 | 0.0001744 | 0.00013153 | 0.00024183 | 1.7723e-06 | 329968.8 | 291427.2 | cea6bd10-b01d-4114-9797-e3f14e536ff8
CS2261 | A992 | Manufactured |  |  | HSS(Imp-A)12X10X3/8 | 2 |  | 0.010065 | 0.00013736 | 0.00010364 | 0.0001873 | 1.3293e-06 | 256425.6 | 226534.8 | a8dddc00-90bf-434a-9007-1d2fb432d0e1
CS2262 | A992 | Manufactured |  |  | HSS(Imp-A)12X10X5/16 | 2 |  | 0.0084516 | 0.00011738 | 8.8657e-05 | 0.00015858 | 1.1077e-06 | 217489.2 | 192318.48 | c616f936-692b-4ffe-b7da-d82d8965dcc9
CS2263 | A992 | Manufactured |  |  | HSS(Imp-A)12X10X1/4 | 2 |  | 0.0068387 | 9.5733e-05 | 7.2424e-05 | 0.00012862 | 8.8617e-07 | 176586.96 | 156135.84 | e260b555-ca2d-4632-939e-9701345a6d2a
CS2264 | A992 | Manufactured |  |  | HSS(Imp-A)12X8X5/8 | 2 |  | 0.014452 | 0.0001744 | 9.1987e-05 | 0.00020021 | 1.289e-06 | 342554.4 | 257997.6 | f300ae9f-b861-4e04-bc99-82aed1293f9f
CS2265 | A992 | Manufactured |  |  | HSS(Imp-A)12X8X1/2 | 2 |  | 0.011871 | 0.00014693 | 7.8252e-05 | 0.00016691 | 1.0312e-06 | 284740.8 | 215129.28 | d2edc1c6-7315-4245-afb1-526752187518
CS2266 | A992 | Manufactured |  |  | HSS(Imp-A)12X8X3/8 | 2 |  | 0.0090968 | 0.00011613 | 6.2018e-05 | 0.00012986 | 7.7338e-07 | 222208.56 | 167934.72 | 7dea06fe-7a94-4f86-ae66-53625b411fa4
CS2267 | A992 | Manufactured |  |  | HSS(Imp-A)12X8X5/16 | 2 |  | 0.0076774 | 9.9479e-05 | 5.3278e-05 | 0.0001103 | 6.4449e-07 | 188778.96 | 143157.36 | f9abd68d-b9ed-44b4-b0d9-5eed826b51da
CS2268 | A992 | Manufactured |  |  | HSS(Imp-A)12X8X1/4 | 2 |  | 0.0061871 | 8.1581e-05 | 4.3704e-05 | 8.9906e-05 | 5.1559e-07 | 153776.16 | 116413.68 | c07b47ff-b2e9-476c-b795-b3a34f1327a9
CS2269 | A992 | Manufactured |  |  | HSS(Imp-A)12X8X3/16 | 2 |  | 0.0047032 | 6.2851e-05 | 3.384e-05 | 6.8678e-05 | 3.8669e-07 | 117593.52 | 89276.64 | a0858eab-d853-4b3d-bb07-9e7c6bf59550
CS2270 | A992 | Manufactured |  |  | HSS(Imp-A)12X6X5/8 | 2 |  | 0.012839 | 0.00014069 | 4.6618e-05 | 0.00011904 | 6.5254e-07 | 286708.8 | 175013.76 | 564c650f-c840-4e6a-acb6-9f0e4b2eb743
CS2271 | A992 | Manufactured |  |  | HSS(Imp-A)12X6X1/2 | 2 |  | 0.010581 | 0.00011946 | 3.9958e-05 | 0.00010031 | 5.2203e-07 | 239513.28 | 147090.24 | 1dfea759-c3a3-4282-92f1-f0364c7a8547
CS2272 | A992 | Manufactured |  |  | HSS(Imp-A)12X6X3/8 | 2 |  | 0.008129 | 9.4901e-05 | 3.2175e-05 | 7.9084e-05 | 3.9153e-07 | 187599.12 | 115627.2 | d713b19d-53a4-4f07-8d30-1d1a731b5bed
CS2273 | A992 | Manufactured |  |  | HSS(Imp-A)12X6X5/16 | 2 |  | 0.0068387 | 8.1581e-05 | 2.7763e-05 | 6.743e-05 | 3.2627e-07 | 160068.96 | 98715.6 | 40c7f65b-0af8-49ff-a3ff-8767d7f76c18
CS2274 | A992 | Manufactured |  |  | HSS(Imp-A)12X6X1/4 | 2 |  | 0.0055419 | 6.7013e-05 | 2.2976e-05 | 5.4942e-05 | 2.6102e-07 | 130572.24 | 81017.76 | 27aa16ea-eafe-4fe0-8b55-ea93b285391d
CS2275 | A992 | Manufactured |  |  | HSS(Imp-A)12X6X3/16 | 2 |  | 0.0042194 | 5.2029e-05 | 1.7856e-05 | 4.2456e-05 | 1.9576e-07 | 100288.8 | 62139.84 | 4240b70d-6668-4f8f-92f3-87a721974101
CS2276 | A992 | Manufactured |  |  | HSS(Imp-A)12X4X5/8 | 2 |  | 0.011226 | 0.00010697 | 1.7482e-05 | 5.2861e-05 | 2.5779e-07 | 230467.68 | 101468.64 | b377bf67-342f-406e-908b-0899204f839a
CS2277 | A992 | Manufactured |  |  | HSS(Imp-A)12X4X1/2 | 2 |  | 0.0092903 | 9.1987e-05 | 1.5401e-05 | 4.5785e-05 | 2.0624e-07 | 194285.04 | 86523.6 | af6d5d5b-a22f-4406-8f02-72f0ae388cf9
CS2278 | A992 | Manufactured |  |  | HSS(Imp-A)12X4X3/8 | 2 |  | 0.0071613 | 7.4089e-05 | 1.2695e-05 | 3.7045e-05 | 1.5468e-07 | 153382.8 | 69218.88 | 0e05110f-acf3-49b7-b5ca-8904ef82f815
CS2279 | A992 | Manufactured |  |  | HSS(Imp-A)12X4X5/16 | 2 |  | 0.0060452 | 6.3683e-05 | 1.1113e-05 | 3.205e-05 | 1.289e-07 | 131358.72 | 59386.8 | 6bd84fdc-f5f7-4aed-8348-0ba364f9eb2a
CS2280 | A992 | Manufactured |  |  | HSS(Imp-A)12X4X1/4 | 2 |  | 0.0048968 | 5.2861e-05 | 9.282e-06 | 2.6472e-05 | 1.0312e-07 | 107368.08 | 49161.12 | 77e75eb2-2cda-4273-8630-41ef97ae732d
CS2281 | A992 | Manufactured |  |  | HSS(Imp-A)12X4X3/16 | 2 |  | 0.0037419 | 4.0957e-05 | 7.2841e-06 | 2.0562e-05 | 7.7338e-08 | 82590.72 | 37991.76 | 949608c6-e466-4b36-afb7-0452c4a155f5
CS2282 | A992 | Manufactured |  |  | HSS(Imp-A)12X3-1/2X3/8 | 2 |  | 0.0069032 | 6.8678e-05 | 9.3236e-06 | 2.8429e-05 | 1.1472e-07 | 144730.56 | 58600.08 | d54b0bfa-3045-4ceb-9288-272625dd8868
CS2283 | A992 | Manufactured |  |  | HSS(Imp-A)12X3-1/2X5/16 | 2 |  | 0.0058452 | 5.9521e-05 | 8.1998e-06 | 2.4724e-05 | 9.5603e-08 | 124279.44 | 50340.96 | d464bc43-10b5-4294-b6da-3b0561dd796b
CS2284 | A992 | Manufactured |  |  | HSS(Imp-A)12X3X5/16 | 2 |  | 0.0056451 | 5.4942e-05 | 5.744e-06 | 1.8189e-05 | 6.7973e-08 | 116807.04 | 41688.72 | 39d209a8-d208-4e89-9050-05783be0571e
CS2285 | A992 | Manufactured |  |  | HSS(Imp-A)12X3X1/4 | 2 |  | 0.0045742 | 4.5369e-05 | 4.8699e-06 | 1.5192e-05 | 5.4379e-08 | 95962.56 | 34609.44 | b19dda3c-637a-444a-8004-5f103a72832a
CS2286 | A992 | Manufactured |  |  | HSS(Imp-A)12X3X3/16 | 2 |  | 0.0034903 | 3.538e-05 | 3.8709e-06 | 1.1946e-05 | 4.0784e-08 | 73938.48 | 26979.6 | cf96d0b1-6e44-4c89-9576-41c6dc6d9f4b
CS2287 | A992 | Manufactured |  |  | HSS(Imp-A)12X2X5/16 | 2 |  | 0.0052387 | 4.6202e-05 | 2.2185e-06 | 7.6587e-06 | 2.8196e-08 | 102648.48 | 25131.12 | 5b113a52-8289-4d1f-8548-08fb1f56eee4
CS2288 | A992 | Manufactured |  |  | HSS(Imp-A)12X2X1/4 | 2 |  | 0.0042516 | 3.8377e-05 | 1.923e-06 | 6.6181e-06 | 2.2557e-08 | 84163.92 | 21158.976 | 18c43d52-1601-48fa-a881-034a3a62b226
CS2289 | A992 | Manufactured |  |  | HSS(Imp-A)12X2X3/16 | 2 |  | 0.0032452 | 3.0052e-05 | 1.5692e-06 | 5.3278e-06 | 1.6918e-08 | 65286 | 16714.8 | af04d7c6-f17b-40d4-84e0-1c290f41e662
CS2290 | A992 | Manufactured |  |  | HSS(Imp-A)12X12X3/4 | 2 |  | 0.020839 | 0.00027721 | 0.00027721 | 0.00045786 | 4.1763e-06 | 527008.8 | 527008.8 | 7fce5fd9-891b-4a25-9d77-30ae5fae6cd9
CS2291 | A992 | Manufactured |  |  | HSS(Imp-A)12X12X5/8 | 2 |  | 0.017677 | 0.00024141 | 0.00024141 | 0.00039251 | 3.4802e-06 | 456216 | 456216 | cabc3064-4e4e-43d8-b5f8-7f57fd9d8a6d
CS2292 | A992 | Manufactured |  |  | HSS(Imp-A)12X12X1/2 | 2 |  | 0.014452 | 0.00020229 | 0.00020229 | 0.00032341 | 2.7842e-06 | 375199.2 | 375199.2 | dfd73e0d-8ee0-441b-923e-0ae4832b0bae
CS2293 | A992 | Manufactured |  |  | HSS(Imp-A)12X12X3/8 | 2 |  | 0.011032 | 0.00015817 | 0.00015817 | 0.00024932 | 2.0881e-06 | 290640 | 290640 | df195c1a-83c7-4df7-aa9a-3178fd7c2f74
CS2294 | A992 | Manufactured |  |  | HSS(Imp-A)12X12X5/16 | 2 |  | 0.0092903 | 0.00013486 | 0.00013486 | 0.00021103 | 1.7401e-06 | 246199.2 | 246199.2 | 2b8e2d15-5bac-482e-82d1-096989bfbaa4
CS2295 | A992 | Manufactured |  |  | HSS(Imp-A)12X12X1/4 | 2 |  | 0.0074839 | 0.0001103 | 0.0001103 | 0.00017065 | 1.3921e-06 | 199791.12 | 199791.12 | d436d118-8baa-42b6-bb72-d2de18bddaa9
CS2296 | A992 | Manufactured |  |  | HSS(Imp-A)12X12X3/16 | 2 |  | 0.005671 | 8.4495e-05 | 8.4495e-05 | 0.00013028 | 1.0441e-06 | 152596.32 | 152596.32 | 2672497e-de8f-426a-90e8-7317252c8328
CS2297 | A992 | Manufactured |  |  | HSS(Imp-A)14X10X5/8 | 2 |  | 0.017677 | 0.00030302 | 0.0001794 | 0.00036837 | 3.2896e-06 | 499478.4 | 397221.6 | b7eb3ca4-5ec9-43ac-be31-1d96c2edceb0
CS2298 | A992 | Manufactured |  |  | HSS(Imp-A)14X10X1/2 | 2 |  | 0.014452 | 0.00025307 | 0.00015026 | 0.00030385 | 2.6317e-06 | 412953.6 | 328790.4 | 54ed8c2c-1ac6-43bd-95e6-19ab505563e5
CS2299 | A992 | Manufactured |  |  | HSS(Imp-A)14X10X3/8 | 2 |  | 0.011032 | 0.00019813 | 0.00011821 | 0.00023476 | 1.9737e-06 | 320532 | 254851.2 | c725b7e1-3db4-4f12-808f-fa53a89c1ce8
CS2300 | A992 | Manufactured |  |  | HSS(Imp-A)14X10X5/16 | 2 |  | 0.0092903 | 0.00016899 | 0.00010073 | 0.00019896 | 1.6448e-06 | 271764 | 216309.36 | 93fd4e2f-c5cb-46af-bb9b-c2798cffc360
CS2301 | A992 | Manufactured |  |  | HSS(Imp-A)14X10X1/4 | 2 |  | 0.0074839 | 0.00013777 | 8.2414e-05 | 0.00016108 | 1.3158e-06 | 220242.24 | 175407.12 | b84f8a13-8f5a-429b-b4c9-17372b9701ab
CS2302 | A992 | Manufactured |  |  | HSS(Imp-A)14X6X5/8 | 2 |  | 0.014452 | 0.00020978 | 5.411e-05 | 0.00014651 | 9.8687e-07 | 369691.2 | 201364.32 | 615adb8d-09fa-4c5e-ba1a-14b40ae03db4
CS2303 | A992 | Manufactured |  |  | HSS(Imp-A)14X6X1/2 | 2 |  | 0.011871 | 0.00017731 | 4.6202e-05 | 0.00012321 | 7.895e-07 | 307946.4 | 168721.2 | f72790ac-5f04-40ee-9270-b4a09faafb5d
CS2304 | A992 | Manufactured |  |  | HSS(Imp-A)14X6X3/8 | 2 |  | 0.0090968 | 0.00014027 | 3.7086e-05 | 9.6982e-05 | 5.9212e-07 | 240300 | 132145.2 | fae53a3a-b8a7-4d3f-bf27-b9ef96cf92e2
CS2305 | A992 | Manufactured |  |  | HSS(Imp-A)14X6X5/16 | 2 |  | 0.0076774 | 0.00012029 | 3.2008e-05 | 8.283e-05 | 4.9343e-07 | 204117.36 | 112874.16 | 709265a1-5022-48bb-ab6b-6d033f0d3524
CS2306 | A992 | Manufactured |  |  | HSS(Imp-A)14X6X1/4 | 2 |  | 0.0061871 | 9.8647e-05 | 2.6389e-05 | 6.743e-05 | 3.9475e-07 | 166361.52 | 92029.68 | 16681c8a-a1a9-4036-9b18-1f328393b202
CS2307 | A992 | Manufactured |  |  | HSS(Imp-A)14X6X3/16 | 2 |  | 0.0047032 | 7.5754e-05 | 2.0479e-05 | 5.2029e-05 | 2.9606e-07 | 127425.84 | 70792.08 | 3d727c22-e84f-4bf6-b2f9-5c7b1b2030c6
CS2308 | A992 | Manufactured |  |  | HSS(Imp-A)14X4X5/8 | 2 |  | 0.012839 | 0.00016316 | 2.0479e-05 | 6.41e-05 | 3.9475e-07 | 304012.8 | 117986.88 | e2905bec-1752-41b4-995e-048841eeb81a
CS2309 | A992 | Manufactured |  |  | HSS(Imp-A)14X4X1/2 | 2 |  | 0.010581 | 0.00013944 | 1.794e-05 | 5.5775e-05 | 3.158e-07 | 254851.2 | 100288.8 | 36ab2022-ef5d-47b5-9d48-73a2ed5e01b0
CS2310 | A992 | Manufactured |  |  | HSS(Imp-A)14X4X3/8 | 2 |  | 0.008129 | 0.00011113 | 1.4735e-05 | 4.4953e-05 | 2.3685e-07 | 199791.12 | 79837.68 | 1cc4605b-5be2-473b-a637-0801d7ec4fea
CS2311 | A992 | Manufactured |  |  | HSS(Imp-A)14X4X5/16 | 2 |  | 0.0068387 | 9.5733e-05 | 1.2862e-05 | 3.8793e-05 | 1.9737e-07 | 170687.76 | 68432.4 | ed912717-bf53-4882-86af-70a4d3d96180
CS2312 | A992 | Manufactured |  |  | HSS(Imp-A)14X4X1/4 | 2 |  | 0.0055419 | 7.8668e-05 | 1.0739e-05 | 3.205e-05 | 1.579e-07 | 139224.48 | 56240.4 | fc5034d2-ea97-49dd-8336-a23035cf7135
CS2313 | A992 | Manufactured |  |  | HSS(Imp-A)14X4X3/16 | 2 |  | 0.0042194 | 6.1186e-05 | 8.4495e-06 | 2.4891e-05 | 1.1842e-07 | 106974.72 | 43655.04 | f37799b5-aee5-4db9-9b5e-b5caae6f7329
CS2314 | A992 | Manufactured |  |  | HSS(Imp-A)14X14X7/8 | 2 |  | 0.028387 | 0.00051196 | 0.00051196 | 0.00084495 | 1.0531e-05 | 837705.6 | 837705.6 | cbf8cdd3-6752-4e3b-ab6d-4d3a48241fa8
CS2315 | A992 | Manufactured |  |  | HSS(Imp-A)14X14X3/4 | 2 |  | 0.02471 | 0.00045786 | 0.00045786 | 0.00074505 | 9.0266e-06 | 739384.8 | 739384.8 | 3dd949ad-5355-4469-ade7-0462fcc724f6
CS2316 | A992 | Manufactured |  |  | HSS(Imp-A)14X14X5/8 | 2 |  | 0.020903 | 0.00039625 | 0.00039625 | 0.00063683 | 7.5221e-06 | 633196.8 | 633196.8 | d12d9938-edd7-4462-a201-94eb3931ca8c
CS2317 | A992 | Manufactured |  |  | HSS(Imp-A)14X14X1/2 | 2 |  | 0.017032 | 0.00032924 | 0.00032924 | 0.00052029 | 6.0177e-06 | 519141.6 | 519141.6 | 50a191eb-5e95-46cb-8d78-6a949f709a9b
CS2318 | A992 | Manufactured |  |  | HSS(Imp-A)14X14X3/8 | 2 |  | 0.012968 | 0.00025598 | 0.00025598 | 0.00039958 | 4.5133e-06 | 401155.2 | 401155.2 | 53e7cece-ab1a-48ba-82df-037eef8469db
CS2319 | A992 | Manufactured |  |  | HSS(Imp-A)14X14X5/16 | 2 |  | 0.010903 | 0.00021769 | 0.00021769 | 0.00033715 | 3.7611e-06 | 339014.4 | 339014.4 | 03086497-3b70-4d97-868d-362c52ba7e09
CS2320 | A992 | Manufactured |  |  | HSS(Imp-A)16X12X3/4 | 2 |  | 0.02471 | 0.00055775 | 0.00035629 | 0.00071176 | 8.6619e-06 | 806244 | 660727.2 | 02a3ef1d-16ab-4872-b359-636bb08d6b33
CS2321 | A992 | Manufactured |  |  | HSS(Imp-A)16X12X5/8 | 2 |  | 0.020903 | 0.00048283 | 0.00030884 | 0.0006077 | 7.2182e-06 | 688257.6 | 566337.6 | 20ae5ce5-982e-4193-adce-b5f4ad819bc8
CS2322 | A992 | Manufactured |  |  | HSS(Imp-A)16X12X1/2 | 2 |  | 0.017032 | 0.00040041 | 0.00025723 | 0.00049948 | 5.7746e-06 | 566337.6 | 464080.8 | 3f805999-cb1e-447d-b1a2-96fdb96739e4
CS2323 | A992 | Manufactured |  |  | HSS(Imp-A)16X12X3/8 | 2 |  | 0.012968 | 0.00031134 | 0.00020062 | 0.00038376 | 4.3309e-06 | 436550.4 | 359073.6 | 557d97b8-339e-43a8-bc06-f90fcfac878a
CS2324 | A992 | Manufactured |  |  | HSS(Imp-A)16X12X5/16 | 2 |  | 0.010903 | 0.00026472 | 0.00017065 | 0.00032424 | 3.6091e-06 | 369300 | 304012.8 | 0abe91db-094a-4094-a42d-f9fe4a42203a
CS2325 | A992 | Manufactured |  |  | HSS(Imp-A)16X8X5/8 | 2 |  | 0.017677 | 0.00035921 | 0.00012071 | 0.00030094 | 2.7498e-06 | 538807.2 | 330756 | 503f13f2-5f2f-4cc7-9067-8f8fb06142cc
CS2326 | A992 | Manufactured |  |  | HSS(Imp-A)16X8X1/2 | 2 |  | 0.014452 | 0.00030052 | 0.00010156 | 0.00024932 | 2.1998e-06 | 444417.6 | 274123.2 | 7621d9f2-4012-464c-aa2e-9eab700a6674
CS2327 | A992 | Manufactured |  |  | HSS(Imp-A)16X8X3/8 | 2 |  | 0.011032 | 0.00023517 | 8.0333e-05 | 0.00019355 | 1.6499e-06 | 344522.4 | 213162.96 | 42a2db74-c946-4ef6-a5ee-85d7d4a2e0b4
CS2328 | A992 | Manufactured |  |  | HSS(Imp-A)16X8X5/16 | 2 |  | 0.0092903 | 0.00020062 | 6.8678e-05 | 0.00016441 | 1.3749e-06 | 292214.4 | 180913.2 | 5fb0fc9a-8f31-48f5-ab1e-2fcc77cb187f
CS2329 | A992 | Manufactured |  |  | HSS(Imp-A)16X8X1/4 | 2 |  | 0.0074839 | 0.00016358 | 5.6191e-05 | 0.00013361 | 1.0999e-06 | 237153.6 | 147090.24 | 60749f00-a01e-430a-98a1-03a71716d5dc
CS2330 | A992 | Manufactured |  |  | HSS(Imp-A)16X4X5/8 | 2 |  | 0.014452 | 0.00023642 | 2.3475e-05 | 7.5754e-05 | 5.7288e-07 | 387391.2 | 134505.12 | db8213b9-31c3-4412-a400-979ec6e04c8a
CS2331 | A992 | Manufactured |  |  | HSS(Imp-A)16X4X1/2 | 2 |  | 0.011871 | 0.00020021 | 2.052e-05 | 6.5348e-05 | 4.583e-07 | 323284.8 | 114054 | 84c95d18-32b0-49a1-b544-2784fa9d46a8
CS2332 | A992 | Manufactured |  |  | HSS(Imp-A)16X4X3/8 | 2 |  | 0.0090968 | 0.000159 | 1.6816e-05 | 5.2861e-05 | 3.4373e-07 | 252492 | 90456.48 | e91c41b3-5aad-4d55-a904-db110f6eeff9
CS2333 | A992 | Manufactured |  |  | HSS(Imp-A)16X4X5/16 | 2 |  | 0.0076774 | 0.00013652 | 1.4651e-05 | 4.5785e-05 | 2.8644e-07 | 214736.16 | 77871.36 | c2cb731f-1f58-4d8d-8e90-aa7565040708
CS2334 | A992 | Manufactured |  |  | HSS(Imp-A)16X4X1/4 | 2 |  | 0.0061871 | 0.00011197 | 1.2196e-05 | 3.7711e-05 | 2.2915e-07 | 175013.76 | 63712.8 | b3ce1d31-4961-4f62-9957-36092f42491d
CS2335 | A992 | Manufactured |  |  | HSS(Imp-A)16X4X3/16 | 2 |  | 0.0047032 | 8.6576e-05 | 9.5733e-06 | 2.9261e-05 | 1.7186e-07 | 134111.76 | 49161.12 | 4eda93fe-3cc4-404c-a3d8-5580b88671e2
CS2336 | A992 | Manufactured |  |  | HSS(Imp-A)16X16X7/8 | 2 |  | 0.032903 | 0.00079084 | 0.00079084 | 0.0012903 | 2.0532e-05 | 1120874.4 | 1120874.4 | 3edd05e7-01e2-4974-ad1e-1ebd8e0c451c
CS2337 | A992 | Manufactured |  |  | HSS(Imp-A)16X16X3/4 | 2 |  | 0.028581 | 0.00070343 | 0.00070343 | 0.0011321 | 1.7599e-05 | 983224.8 | 983224.8 | 41315f50-33ba-441d-8d4a-d3716567c421
CS2338 | A992 | Manufactured |  |  | HSS(Imp-A)16X16X5/8 | 2 |  | 0.024129 | 0.00060354 | 0.00060354 | 0.00096566 | 1.4666e-05 | 841639.2 | 841639.2 | bf3c4f20-e383-49b1-9af0-6d96631f2efd
CS2339 | A992 | Manufactured |  |  | HSS(Imp-A)16X16X1/2 | 2 |  | 0.019613 | 0.00049948 | 0.00049948 | 0.00078668 | 1.1733e-05 | 688257.6 | 688257.6 | d7c82cd2-0ab4-451f-b4c7-9cbd9e99c62d
CS2340 | A992 | Manufactured |  |  | HSS(Imp-A)16X16X3/8 | 2 |  | 0.014903 | 0.00038751 | 0.00038751 | 0.00060354 | 8.7994e-06 | 527008.8 | 527008.8 | ee57c56c-6c14-454a-9968-e159a2994f54
CS2341 | A992 | Manufactured |  |  | HSS(Imp-A)16X16X5/16 | 2 |  | 0.012516 | 0.00032882 | 0.00032882 | 0.0005078 | 7.3328e-06 | 448351.2 | 448351.2 | 6d4ba712-0497-4d66-926e-c47e64edbf39
CS2342 | A992 | Manufactured |  |  | HSS(Imp-A)18X6X5/8 | 2 |  | 0.017677 | 0.00040666 | 6.9094e-05 | 0.00020354 | 1.9576e-06 | 566337.6 | 254064 | ae0aa649-7ebf-49f9-861b-fc9bcdb235b2
CS2343 | A992 | Manufactured |  |  | HSS(Imp-A)18X6X1/2 | 2 |  | 0.014452 | 0.00034048 | 5.9105e-05 | 0.00017065 | 1.5661e-06 | 468014.4 | 211983.12 | ee220b3f-dee9-454d-94fe-167abfdbd681
CS2344 | A992 | Manufactured |  |  | HSS(Imp-A)18X6X3/8 | 2 |  | 0.011032 | 0.0002668 | 4.7034e-05 | 0.00013403 | 1.1746e-06 | 362613.6 | 165574.8 | de64c899-8b1d-44d3-9736-3455285d2a34
CS2345 | A992 | Manufactured |  |  | HSS(Imp-A)18X6X5/16 | 2 |  | 0.0092903 | 0.00022768 | 4.0416e-05 | 0.00011446 | 9.7881e-07 | 307552.8 | 140797.68 | 856405bb-decb-413a-a7ca-2faac17a764b
CS2346 | A992 | Manufactured |  |  | HSS(Imp-A)18X6X1/4 | 2 |  | 0.0074839 | 0.00018605 | 3.3298e-05 | 9.3236e-05 | 7.8305e-07 | 249739.2 | 114840.48 | 6f461792-8166-4fbf-99e1-239c17257a6b
CS2347 | A992 | Manufactured |  |  | HSS(Imp-A)18X18X7/8 | 2 |  | 0.037419 | 0.0011571 | 0.0011571 | 0.001873 | 3.6999e-05 | 1447305.6 | 1447305.6 | cc104be5-f870-41c7-985b-5c5e5b1cddf7
CS2348 | A992 | Manufactured |  |  | HSS(Imp-A)18X18X3/4 | 2 |  | 0.032452 | 0.0010239 | 0.0010239 | 0.0016358 | 3.1714e-05 | 1266391.2 | 1266391.2 | 05fc6c2d-7b21-4abf-a078-2e0f427e0967
CS2349 | A992 | Manufactured |  |  | HSS(Imp-A)18X18X5/8 | 2 |  | 0.027355 | 0.00087825 | 0.00087825 | 0.0013902 | 2.6428e-05 | 1077614.4 | 1077614.4 | 855e0cc9-7674-496e-901e-0c82eda74659
CS2350 | A992 | Manufactured |  |  | HSS(Imp-A)18X18X1/2 | 2 |  | 0.022194 | 0.00072424 | 0.00072424 | 0.0011321 | 2.1142e-05 | 880968 | 880968 | def3a52a-1a09-4c29-897e-3c64ece2e61b
CS2351 | A992 | Manufactured |  |  | HSS(Imp-A)20X12X3/4 | 2 |  | 0.028581 | 0.00096566 | 0.00043704 | 0.00098231 | 1.5468e-05 | 1128741.6 | 794445.6 | d7d8b7d1-cb18-44af-8f0e-7d4dc6dc3f26
CS2352 | A992 | Manufactured |  |  | HSS(Imp-A)20X12X5/8 | 2 |  | 0.024129 | 0.00083246 | 0.00037627 | 0.00083663 | 1.289e-05 | 963559.2 | 676459.2 | 65889dba-45f1-4397-a6f2-18d1ed0a4f6f
CS2353 | A992 | Manufactured |  |  | HSS(Imp-A)20X12X1/2 | 2 |  | 0.019613 | 0.00068678 | 0.00031217 | 0.00068678 | 1.0312e-05 | 790512 | 554539.2 | 25cc280a-8b21-4c80-8929-a82f85163442
CS2354 | A992 | Manufactured |  |  | HSS(Imp-A)20X12X3/8 | 2 |  | 0.014903 | 0.00053278 | 0.00024266 | 0.00052861 | 7.7338e-06 | 605666.4 | 428685.6 | 8caf977e-03df-4c12-9ceb-6ad210c8a4e1
CS2355 | A992 | Manufactured |  |  | HSS(Imp-A)20X12X5/16 | 2 |  | 0.012516 | 0.00044953 | 0.00020604 | 0.00044537 | 6.4449e-06 | 511276.8 | 361432.8 | 55ccc60f-3cc1-45ad-abc7-d8b0059f976d
CS2356 | A992 | Manufactured |  |  | HSS(Imp-A)20X8X5/8 | 2 |  | 0.020903 | 0.00063683 | 0.00014901 | 0.00040499 | 5.0127e-06 | 774780 | 405088.8 | 90f789d7-10b5-4973-9d83-a53e18e726f2
CS2357 | A992 | Manufactured |  |  | HSS(Imp-A)20X8X1/2 | 2 |  | 0.017032 | 0.00052861 | 0.00012487 | 0.00033548 | 4.0101e-06 | 637128 | 333115.2 | 66ff12b7-946b-48cb-bff6-b19e7e931ab6
CS2358 | A992 | Manufactured |  |  | HSS(Imp-A)20X8X3/8 | 2 |  | 0.012968 | 0.00041124 | 9.8231e-05 | 0.00026014 | 3.0076e-06 | 491611.2 | 257997.6 | 272f3eb7-fe9b-40ef-b762-0889eeabcd8a
CS2359 | A992 | Manufactured |  |  | HSS(Imp-A)20X8X5/16 | 2 |  | 0.010903 | 0.00034963 | 8.4079e-05 | 0.0002206 | 2.5063e-06 | 416887.2 | 218669.04 | 634dc1f6-a7ad-4c1e-af77-bf796172f190
CS2360 | A992 | Manufactured |  |  | HSS(Imp-A)20X4X1/2 | 2 |  | 0.014452 | 0.00037003 | 2.564e-05 | 8.5327e-05 | 8.5931e-07 | 483746.4 | 141584.16 | 2230210c-04c3-4701-8282-5d803630544a
CS2361 | A992 | Manufactured |  |  | HSS(Imp-A)20X4X3/8 | 2 |  | 0.011032 | 0.00029095 | 2.0936e-05 | 6.8678e-05 | 6.4449e-07 | 374805.6 | 112087.44 | be3202a1-c6f1-4d97-8c50-152198532d08
CS2362 | A992 | Manufactured |  |  | HSS(Imp-A)20X4X5/16 | 2 |  | 0.0092903 | 0.00024849 | 1.8189e-05 | 5.9521e-05 | 5.3707e-07 | 318170.4 | 95962.56 | 88ab7a28-9b05-4d30-b1ed-7f8a90c0c3f4
CS2363 | A992 | Manufactured |  |  | HSS(Imp-A)20X4X1/4 | 2 |  | 0.0074839 | 0.00020312 | 1.5151e-05 | 4.9115e-05 | 4.2966e-07 | 258391.2 | 78657.84 | f64e8848-25ce-45b8-8c94-86ca708655f9
CS2364 | A992 | Manufactured |  |  | HSS(Imp-A)20X20X7/8 | 2 |  | 0.041935 | 0.0016233 | 0.0016233 | 0.0026056 | 6.2658e-05 | 1813065.6 | 1813065.6 | 7e2e8d9f-62ef-4380-a49b-5d7d6b4a205c
CS2365 | A992 | Manufactured |  |  | HSS(Imp-A)20X20X3/4 | 2 |  | 0.036323 | 0.0014277 | 0.0014277 | 0.0022726 | 5.3707e-05 | 1584957.6 | 1584957.6 | 9818af72-bb2b-465a-bd47-690d78c9a51d
CS2366 | A992 | Manufactured |  |  | HSS(Imp-A)20X20X5/8 | 2 |  | 0.030581 | 0.0012237 | 0.0012237 | 0.001923 | 4.4756e-05 | 1345051.2 | 1345051.2 | 5534ec3c-0037-4f94-9f3d-e05f719d8d18
CS2367 | A992 | Manufactured |  |  | HSS(Imp-A)20X20X1/2 | 2 |  | 0.024774 | 0.0010031 | 0.0010031 | 0.001565 | 3.5805e-05 | 1097277.6 | 1097277.6 | 58a7e273-5c27-4a46-8163-01461a3a11db
CS2368 | A992 | Manufactured |  |  | HSS(Imp-A)22x22X3/4 | 2 |  | 0.040194 | 0.0019272 | 0.0019272 | 0.003051 | 8.6496e-05 | 1934985.6 | 1934985.6 | 5ee0179c-6113-4469-b206-94e2a123cafb
CS2369 | A992 | Manufactured |  |  | HSS(Imp-A)24X12X3/4 | 2 |  | 0.032452 | 0.0015192 | 0.00051613 | 0.0012612 | 2.5058e-05 | 1502366.4 | 924230.4 | 3a84b1a0-2ac6-4725-896a-99b901e6141c
CS2370 | A992 | Manufactured |  |  | HSS(Imp-A)24X12X5/8 | 2 |  | 0.027355 | 0.0013028 | 0.00044537 | 0.001078 | 2.0881e-05 | 1278192 | 790512 | 213d720c-4ea0-4450-ad4b-189735a27539
CS2371 | A992 | Manufactured |  |  | HSS(Imp-A)24X12X1/2 | 2 |  | 0.022194 | 0.0010739 | 0.00036753 | 0.00088241 | 1.6705e-05 | 1046150.4 | 644995.2 | a3fe1b04-622d-4f51-be58-da2acdbb758a
CS2372 | A992 | Manufactured |  |  | HSS(Imp-J)10X10X3/4 | 2 |  | 0.015935 | 0.00014443 | 0.00014443 | 0.00024058 | 1.562e-06 | 333115.2 | 333115.2 | 380084cb-fe08-4fdc-b6ef-8b967ae5df41
CS2373 | A992 | Manufactured |  |  | HSS(Imp-J)12X12X3/4 | 2 |  | 0.019548 | 0.00026264 | 0.00026264 | 0.00042872 | 3.8867e-06 | 499478.4 | 499478.4 | b78b08d8-dba3-4532-b4f7-c11c32f16947
CS2374 | A992 | Manufactured |  |  | HSS(Imp-J)14X14X3/4 | 2 |  | 0.022673 | 0.00043288 | 0.00043288 | 0.00069927 | 8.4007e-06 | 696122.4 | 696122.4 | fcd28a06-57e5-41d1-a5f1-806d2f1e1c66
CS2375 | A992 | Manufactured |  |  | HSS(Imp-J)14X14X7/8 | 2 |  | 0.025948 | 0.00048699 | 0.00048699 | 0.000795 | 9.7968e-06 | 790512 | 790512 | bdb2f104-ae2b-4791-bdda-d846495e96d0
CS2376 | A992 | Manufactured |  |  | HSS(Imp-J)16X12X3/4 | 2 |  | 0.023161 | 0.00052861 | 0.00033715 | 0.00067013 | 8.0613e-06 | 759048 | 621398.4 | 2bb3b8e1-7e6c-4191-b2aa-0c0666ec1724
CS2377 | A992 | Manufactured |  |  | HSS(Imp-J)16X16X3/4 | 2 |  | 0.026774 | 0.00066181 | 0.00066181 | 0.0010655 | 1.6379e-05 | 924230.4 | 924230.4 | c176a801-50dd-4b1d-95e5-232b5c9f4656
CS2378 | A992 | Manufactured |  |  | HSS(Imp-J)16X16X7/8 | 2 |  | 0.030774 | 0.00074922 | 0.00074922 | 0.0012154 | 1.9101e-05 | 1054015.2 | 1054015.2 | df7766d0-a874-4fa9-876c-e5dcea54e701
CS2379 | A992 | Manufactured |  |  | HSS(Imp-J)18X18X1/2 | 2 |  | 0.02071 | 0.00067846 | 0.00067846 | 0.0010572 | 1.9662e-05 | 825907.2 | 825907.2 | cef531a9-4d37-4be6-9973-bdcf4cfc3ccd
CS2380 | A992 | Manufactured |  |  | HSS(Imp-J)18X18X5/8 | 2 |  | 0.025548 | 0.00082414 | 0.00082414 | 0.0012986 | 2.4567e-05 | 1010755.2 | 1010755.2 | 856c63df-0b8b-418a-b300-7a81787bf370
CS2381 | A992 | Manufactured |  |  | HSS(Imp-J)18X18X3/4 | 2 |  | 0.030387 | 0.00096566 | 0.00096566 | 0.0015359 | 2.9515e-05 | 1187733.6 | 1187733.6 | df720fbf-7c6d-4eef-ba5e-926426d41475
CS2382 | A992 | Manufactured |  |  | HSS(Imp-J)18X18X7/8 | 2 |  | 0.035032 | 0.0010947 | 0.0010947 | 0.0017565 | 3.442e-05 | 1360780.8 | 1360780.8 | b9fd89ee-5231-401c-9099-5a00ed301ba0
CS2383 | A992 | Manufactured |  |  | HSS(Imp-J)20X12X3/4 | 2 |  | 0.026774 | 0.00091155 | 0.00041124 | 0.00092403 | 1.4395e-05 | 1061882.4 | 747249.6 | fb025b76-7564-49b0-9548-70f3b6a47434
CS2384 | A992 | Manufactured |  |  | HSS(Imp-J)20X20X1/2 | 2 |  | 0.023097 | 0.00094068 | 0.00094068 | 0.001461 | 3.3298e-05 | 1026484.8 | 1026484.8 | aace19e8-029f-4a99-abf8-3d354a9a7fba
CS2385 | A992 | Manufactured |  |  | HSS(Imp-J)20X20X5/8 | 2 |  | 0.028581 | 0.0011446 | 0.0011446 | 0.0017981 | 4.1605e-05 | 1258526.4 | 1258526.4 | a595636c-5e43-4928-b112-fed53f1dc8a1
CS2386 | A992 | Manufactured |  |  | HSS(Imp-J)20X20X3/4 | 2 |  | 0.033935 | 0.0013444 | 0.0013444 | 0.0021269 | 4.9983e-05 | 1486634.4 | 1486634.4 | e8c97e62-7435-45d8-ac81-e5b9f3e1beb1
CS2387 | A992 | Manufactured |  |  | HSS(Imp-J)20X20X7/8 | 2 |  | 0.039226 | 0.0015276 | 0.0015276 | 0.0024433 | 5.829e-05 | 1702944 | 1702944 | ae2b8792-b409-47ba-9ea9-39f64a32f3d4
CS2388 | A992 | Manufactured |  |  | HSS(Imp-J)22X22X3/4 | 2 |  | 0.037548 | 0.0018106 | 0.0018106 | 0.0028553 | 8.0499e-05 | 1816996.8 | 1816996.8 | 0449a06b-dd84-4fb7-a7c2-a1f183bdb4de
CS2389 | A992 | Manufactured |  |  | HSS(Imp-J)22X22X7/8 | 2 |  | 0.043419 | 0.0020687 | 0.0020687 | 0.0032841 | 9.3877e-05 | 2084433.6 | 2084433.6 | a39e0232-dd87-436f-9e56-06c053cca08a
CS2390 | A992 | Manufactured |  |  | HSS(Imp-J)24X12X1/2 | 2 |  | 0.02071 | 0.0010073 | 0.00034506 | 0.00082414 | 1.5536e-05 | 975357.6 | 605666.4 | 21e6ba2c-0a30-448a-880f-6946d07a9ef8
CS2391 | A992 | Manufactured |  |  | HSS(Imp-J)24X12X5/8 | 2 |  | 0.025548 | 0.0012237 | 0.00041623 | 0.0010114 | 1.9411e-05 | 1195600.8 | 739384.8 | 1e652f16-0fc9-4125-b474-862dd67941fe
CS2392 | A992 | Manufactured |  |  | HSS(Imp-J)24X12X3/4 | 2 |  | 0.030387 | 0.0014318 | 0.00048699 | 0.0011863 | 2.332e-05 | 1411910.4 | 869169.6 | 710eb3a2-c34a-4a04-919e-a66feb9610b6
CS2393 | A992 | Manufactured |  |  | CS(NBR)150x25 | 1 |  | 0.00324 | 1.3374e-05 | 4.5028e-06 | 6.3036e-08 | 2.2685e-08 | 47683.368 | 21919.1076 | fa5449c3-d938-4d1b-8d0e-2c4f7f03f97b
CS2394 | A992 | Manufactured |  |  | CS(NBR)150x25 | 1 |  | 0.00324 | 1.3374e-05 | 4.5028e-06 | 6.3036e-08 | 2.2685e-08 | 47683.368 | 21919.1076 | 5498a9b5-dadf-4669-b9f3-f029eb5bad31
CS2395 | A992 | Manufactured |  |  | CS(NBR)150x25 | 1 |  | 0.00324 | 1.3374e-05 | 4.5028e-06 | 6.3036e-08 | 2.2685e-08 | 47683.368 | 21919.1076 | 171c5c43-ae87-4ffc-b0bd-836d3cba2709
CS2396 | A992 | Manufactured |  |  | CS(NBR)150x25 | 1 |  | 0.00324 | 1.3374e-05 | 4.5028e-06 | 6.3036e-08 | 2.2685e-08 | 47683.368 | 21919.1076 | 6afbef11-211a-4dfd-b613-60bbbf5fb393
CS2397 | A992 | Manufactured |  |  | CS(NBR)150x25 | 1 |  | 0.00324 | 1.3374e-05 | 4.5028e-06 | 6.3036e-08 | 2.2685e-08 | 47683.368 | 21919.1076 | 6561a596-fc8b-47a8-8f3b-9b9183a16a03
CS2398 | A992 | Manufactured |  |  | CS(NBR)150x25 | 1 |  | 0.00324 | 1.3374e-05 | 4.5028e-06 | 6.3036e-08 | 2.2685e-08 | 47683.368 | 21919.1076 | f781d0c3-388f-488d-a29c-25b4668f02a3
CS2399 | A992 | Manufactured |  |  | CS(NBR)150x25 | 1 |  | 0.00324 | 1.3374e-05 | 4.5028e-06 | 6.3036e-08 | 2.2685e-08 | 47683.368 | 21919.1076 | 185efd10-209b-44d6-bcbf-a3bced3819b4
CS2400 | A992 | Manufactured |  |  | CS(NBR)150x25 | 1 |  | 0.00324 | 1.3374e-05 | 4.5028e-06 | 6.3036e-08 | 2.2685e-08 | 47683.368 | 21919.1076 | f2b91ba1-433b-4ac2-8f58-e336e60bf30e
CS2401 | A992 | Manufactured |  |  | CS(NBR)150x25 | 1 |  | 0.00324 | 1.3374e-05 | 4.5028e-06 | 6.3036e-08 | 2.2685e-08 | 47683.368 | 21919.1076 | 7fbfc226-9e13-44cd-af16-4fb0e162017c
CS2402 | A992 | Manufactured |  |  | CS(NBR)150x25 | 1 |  | 0.00324 | 1.3374e-05 | 4.5028e-06 | 6.3036e-08 | 2.2685e-08 | 47683.368 | 21919.1076 | 7e30ffa9-56b7-4119-bd4b-8ac6dddac706
CS2403 | A992 | Manufactured |  |  | CS(NBR)150x25 | 1 |  | 0.00324 | 1.3374e-05 | 4.5028e-06 | 6.3036e-08 | 2.2685e-08 | 47683.368 | 21919.1076 | b7172ca6-9215-4003-b410-7b3a3cb014c9
CS2404 | A992 | Manufactured |  |  | CS(NBR)150x25 | 1 |  | 0.00324 | 1.3374e-05 | 4.5028e-06 | 6.3036e-08 | 2.2685e-08 | 47683.368 | 21919.1076 | d25c89c0-e860-455d-9831-6ff8c8ba897c
CS2405 | A992 | Manufactured |  |  | CS(NBR)150x25 | 1 |  | 0.00324 | 1.3374e-05 | 4.5028e-06 | 6.3036e-08 | 2.2685e-08 | 47683.368 | 21919.1076 | d700c3ad-5c74-43b2-baf4-b50f630b2bb9
CS2406 | A992 | Manufactured |  |  | CS(NBR)150x25 | 1 |  | 0.00324 | 1.3374e-05 | 4.5028e-06 | 6.3036e-08 | 2.2685e-08 | 47683.368 | 21919.1076 | 5d3a0c8e-edc5-44b7-8692-3ca4363d6894
CS2407 | A992 | Manufactured |  |  | CS(NBR)150x25 | 1 |  | 0.00324 | 1.3374e-05 | 4.5028e-06 | 6.3036e-08 | 2.2685e-08 | 47683.368 | 21919.1076 | 0e134ae1-e2df-40fd-9e8f-cf1053c14f0b
CS2408 | A992 | Manufactured |  |  | CS(NBR)150x25 | 1 |  | 0.00324 | 1.3374e-05 | 4.5028e-06 | 6.3036e-08 | 2.2685e-08 | 47683.368 | 21919.1076 | a2453789-098d-49be-abcb-8e9b0551d21d
CS2409 | A992 | Manufactured |  |  | CS(NBR)150x25 | 1 |  | 0.00324 | 1.3374e-05 | 4.5028e-06 | 6.3036e-08 | 2.2685e-08 | 47683.368 | 21919.1076 | d8777d37-51b3-45ae-9bfa-646a863bbc34
CS2410 | A992 | Manufactured |  |  | CS(NBR)150x25 | 1 |  | 0.00324 | 1.3374e-05 | 4.5028e-06 | 6.3036e-08 | 2.2685e-08 | 47683.368 | 21919.1076 | 89e46a96-3018-4279-ab06-b904b4706ac9
CS2411 | A992 | Manufactured |  |  | CS(NBR)150x25 | 1 |  | 0.00324 | 1.3374e-05 | 4.5028e-06 | 6.3036e-08 | 2.2685e-08 | 47683.368 | 21919.1076 | b73ca026-c126-4c5a-a2c3-c9fa56a40c68
CS2412 | A992 | Manufactured |  |  | CS(NBR)150x25 | 1 |  | 0.00324 | 1.3374e-05 | 4.5028e-06 | 6.3036e-08 | 2.2685e-08 | 47683.368 | 21919.1076 | e3fd0ca8-e7a8-40d7-87e5-9d728d959376
CS2413 | A992 | Manufactured |  |  | CS(NBR)150x25 | 1 |  | 0.00324 | 1.3374e-05 | 4.5028e-06 | 6.3036e-08 | 2.2685e-08 | 47683.368 | 21919.1076 | 531d5d45-636f-4224-821c-3513a9b392b4
CS2414 | A992 | Manufactured |  |  | CS(NBR)150x25 | 1 |  | 0.00324 | 1.3374e-05 | 4.5028e-06 | 6.3036e-08 | 2.2685e-08 | 47683.368 | 21919.1076 | fb9de1d9-c629-46bd-8e88-d8d3111137b7
CS2415 | A992 | Manufactured |  |  | CS(NBR)150x25 | 1 |  | 0.00324 | 1.3374e-05 | 4.5028e-06 | 6.3036e-08 | 2.2685e-08 | 47683.368 | 21919.1076 | 850517c7-b55f-4894-97c6-7ad69d135757
CS2416 | A992 | Manufactured |  |  | CS(NBR)150x25 | 1 |  | 0.00324 | 1.3374e-05 | 4.5028e-06 | 6.3036e-08 | 2.2685e-08 | 47683.368 | 21919.1076 | c7e9750a-d2c0-4c82-a534-71724b0772e6
CS2417 | A992 | Manufactured |  |  | CS(NBR)150x25 | 1 |  | 0.00324 | 1.3374e-05 | 4.5028e-06 | 6.3036e-08 | 2.2685e-08 | 47683.368 | 21919.1076 | 0a16e7fe-3d85-4213-8b68-c061ad17614e
CS2418 | A992 | Manufactured |  |  | CS(NBR)150x25 | 1 |  | 0.00324 | 1.3374e-05 | 4.5028e-06 | 6.3036e-08 | 2.2685e-08 | 47683.368 | 21919.1076 | 13de8213-142b-4e83-88fd-ab766390f162
CS2419 | A992 | Manufactured |  |  | CS(NBR)150x25 | 1 |  | 0.00324 | 1.3374e-05 | 4.5028e-06 | 6.3036e-08 | 2.2685e-08 | 47683.368 | 21919.1076 | 18512ca9-65be-4961-a38a-c5f121d02787
CS2420 | A992 | Manufactured |  |  | CS(NBR)150x25 | 1 |  | 0.00324 | 1.3374e-05 | 4.5028e-06 | 6.3036e-08 | 2.2685e-08 | 47683.368 | 21919.1076 | fe921b60-b9cd-48c6-89c6-27db11f69c4f
CS2421 | A992 | Manufactured |  |  | CS(NBR)150x25 | 1 |  | 0.00324 | 1.3374e-05 | 4.5028e-06 | 6.3036e-08 | 2.2685e-08 | 47683.368 | 21919.1076 | 83d990f3-3a50-40a1-a723-dd0c6da80fde
CS2422 | A992 | Manufactured |  |  | CS(NBR)150x25 | 1 |  | 0.00324 | 1.3374e-05 | 4.5028e-06 | 6.3036e-08 | 2.2685e-08 | 47683.368 | 21919.1076 | cce98bf8-be65-43ee-bf14-01fad4c215c8
CS2423 | A992 | Manufactured |  |  | CS(NBR)150x25 | 1 |  | 0.00324 | 1.3374e-05 | 4.5028e-06 | 6.3036e-08 | 2.2685e-08 | 47683.368 | 21919.1076 | 11791a61-2b5a-45e7-a226-5c3aa405f796
CS2424 | A992 | Manufactured |  |  | CS(NBR)150x25 | 1 |  | 0.00324 | 1.3374e-05 | 4.5028e-06 | 6.3036e-08 | 2.2685e-08 | 47683.368 | 21919.1076 | b0bf2dc4-2bf6-4af4-97b0-6665174ee665
CS2425 | A992 | Manufactured |  |  | CS(NBR)150x25 | 1 |  | 0.00324 | 1.3374e-05 | 4.5028e-06 | 6.3036e-08 | 2.2685e-08 | 47683.368 | 21919.1076 | 73aca534-2850-4c9a-980d-bb7eb93d8e68
CS2426 | A992 | Manufactured |  |  | HSS(CHS)42.2X3.6 | 3 |  | 0.000403 | 7.67e-08 | 7.67e-08 | 1.53e-07 | 2.9086e-44 | 1200 | 1200 | fe806c56-4b1a-4991-b32c-17dec1dfd0c6
CS2427 | A992 | Manufactured |  |  | HSS(CHS)48.3X3.7 | 3 |  | 0.000483 | 1.22e-07 | 1.22e-07 | 2.44e-07 | 1.1535e-43 | 1658.4 | 1658.4 | 1fd85bb7-a7c4-405d-b6c0-d8c68000389f
CS2428 | A992 | Manufactured |  |  | HSS(CHS)60.3X3.2 | 3 |  | 0.000531 | 2.19e-07 | 2.19e-07 | 4.38e-07 | 2.1843e-43 | 2330.4 | 2330.4 | 6cc9b279-89d7-4fb8-907f-bddd6385fd07
CS2429 | A992 | Manufactured |  |  | HSS(CHS)60.3X3.9 | 3 |  | 0.000647 | 2.61e-07 | 2.61e-07 | 5.22e-07 | 5.0532e-43 | 2808 | 2808 | b977fb1f-8310-41d2-aad8-136f9ffb253c
CS2430 | A992 | Manufactured |  |  | HSS(CHS)60.3X4.8 | 3 |  | 0.000776 | 3.05e-07 | 3.05e-07 | 6.1e-07 | 5.5891e-43 | 3312 | 3312 | 7b643c49-d700-42e1-8b79-2e3abe31a660
CS2431 | A992 | Manufactured |  |  | HSS(CHS)60.3X5.5 | 3 |  | 0.000898 | 3.44e-07 | 3.44e-07 | 6.88e-07 | 5.6732e-43 | 3792 | 3792 | 417e28f6-674b-4af1-932d-d4ea79018858
CS2432 | A992 | Manufactured |  |  | HSS(CHS)60.3X6.4 | 3 |  | 0.00101 | 3.79e-07 | 3.79e-07 | 7.57e-07 | 1.3475e-43 | 4224 | 4224 | 0770ce9a-3cb0-4425-824b-2b0123da4695
CS2433 | A992 | Manufactured |  |  | HSS(CHS)63.5X3.2 | 3 |  | 0.000561 | 2.58e-07 | 2.58e-07 | 5.15e-07 | 3.1821e-43 | 2592 | 2592 | f0aa5cd4-0e9c-4466-bbda-bb1cb98eab41
CS2434 | A992 | Manufactured |  |  | HSS(CHS)63.5X4.8 | 3 |  | 0.00082 | 3.6e-07 | 3.6e-07 | 7.2e-07 | 5.4067e-43 | 3720 | 3720 | df3cca13-b9fd-4e65-8c5c-4fa0a3de939a
CS2435 | A992 | Manufactured |  |  | HSS(CHS)63.5X6.4 | 3 |  | 0.00107 | 4.48e-07 | 4.48e-07 | 8.97e-07 | 5.4259e-43 | 4728 | 4728 | 64797a05-af7f-4803-873d-3d43b05b93d5
CS2436 | A992 | Manufactured |  |  | HSS(CHS)73X3.2 | 3 |  | 0.000649 | 3.99e-07 | 3.99e-07 | 7.98e-07 | 5.0581e-43 | 3480 | 3480 | 6f1ee795-efc1-4ecf-9128-0d93a3a6ff12
CS2437 | A992 | Manufactured |  |  | HSS(CHS)73X4.8 | 3 |  | 0.000953 | 5.63e-07 | 5.63e-07 | 1.13e-06 | 2.2653e-42 | 4992 | 4992 | 343d25eb-5b7b-4279-9ce7-1263fe611461
CS2438 | A992 | Manufactured |  |  | HSS(CHS)73X5.2 | 3 |  | 0.00103 | 6.02e-07 | 6.02e-07 | 1.2e-06 | 9.807e-43 | 5376 | 5376 | 7e1b97a1-a809-4c72-be3e-9632f328c7c7
CS2439 | A992 | Manufactured |  |  | HSS(CHS)73X6.4 | 3 |  | 0.00125 | 7.08e-07 | 7.08e-07 | 1.42e-06 | 1.1109e-42 | 6408 | 6408 | 7c7a9a65-6fad-4a85-a026-a2d7cec0fffc
CS2440 | A992 | Manufactured |  |  | HSS(CHS)76.2X3 | 3 |  | 0.000656 | 4.42e-07 | 4.42e-07 | 8.83e-07 | 1.25e-42 | 3672 | 3672 | 68822e95-ef43-4e2f-be30-9e49c3e3dbd0
CS2441 | A992 | Manufactured |  |  | HSS(CHS)76.2X3.4 | 3 |  | 0.000728 | 4.86e-07 | 4.86e-07 | 9.73e-07 | 5.9867e-43 | 4056 | 4056 | 49f72906-a3ea-4622-a930-7f8b0cab59a8
CS2442 | A992 | Manufactured |  |  | HSS(CHS)76.2X3.9 | 3 |  | 0.000823 | 5.43e-07 | 5.43e-07 | 1.09e-06 | 1.2226e-42 | 4560 | 4560 | 106090c0-f746-48c4-8b33-6dc4ee9438f4
CS2443 | A992 | Manufactured |  |  | HSS(CHS)76.2X4.8 | 3 |  | 0.000997 | 6.44e-07 | 6.44e-07 | 1.29e-06 | 4.4322e-43 | 5472 | 5472 | 4cbe0110-4886-4e1a-ae24-1b4df29344d4
CS2444 | A992 | Manufactured |  |  | HSS(CHS)76.2X5.2 | 3 |  | 0.00108 | 6.89e-07 | 6.89e-07 | 1.38e-06 | 2.3411e-42 | 5880 | 5880 | 6ee80c59-1014-41b7-b08f-b10b73c9cc8a
CS2445 | A992 | Manufactured |  |  | HSS(CHS)76.2X5.5 | 3 |  | 0.00114 | 7.24e-07 | 7.24e-07 | 1.45e-06 | 1.5499e-42 | 6192 | 6192 | 38cc6c54-6907-4464-97f2-d6d2b601b5bd
CS2446 | A992 | Manufactured |  |  | HSS(CHS)76.2X6.4 | 3 |  | 0.00131 | 8.13e-07 | 8.13e-07 | 1.63e-06 | 3.0793e-42 | 7032 | 7032 | bf1c3fca-8472-4590-aea3-4016578fea84
CS2447 | A992 | Manufactured |  |  | HSS(CHS)76.2X7.6 | 3 |  | 0.00154 | 9.31e-07 | 9.31e-07 | 1.86e-06 | 2.8514e-42 | 8184 | 8184 | 9a2797a8-a451-401d-91bf-55b2a1da802b
CS2448 | A992 | Manufactured |  |  | HSS(CHS)88.9X3.2 | 3 |  | 0.000796 | 7.36e-07 | 7.36e-07 | 1.47e-06 | 4.0862e-42 | 5232 | 5232 | 9aa37991-f7f0-43c6-ace6-2bac950b866f
CS2449 | A992 | Manufactured |  |  | HSS(CHS)88.9X4.8 | 3 |  | 0.00117 | 1.05e-06 | 1.05e-06 | 2.1e-06 | 2.0804e-42 | 7584 | 7584 | d9e3d409-056f-4cdd-a7f8-33514e467647
CS2450 | A992 | Manufactured |  |  | HSS(CHS)88.9X5.2 | 3 |  | 0.00127 | 1.12e-06 | 1.12e-06 | 2.25e-06 | 2.9661e-42 | 8160 | 8160 | c3dff0ba-b0e9-4262-842f-1602eadfa1ce
CS2451 | A992 | Manufactured |  |  | HSS(CHS)88.9X5.5 | 3 |  | 0.00134 | 1.18e-06 | 1.18e-06 | 2.37e-06 | 3.705e-42 | 8616 | 8616 | 177bd5b2-f75a-4188-a42c-3a2347c677e9
CS2452 | A992 | Manufactured |  |  | HSS(CHS)88.9X6.4 | 3 |  | 0.00154 | 1.33e-06 | 1.33e-06 | 2.67e-06 | 2.1465e-42 | 9792 | 9792 | b9f11169-9ebf-48dc-8ed1-99cfc32268c9
CS2453 | A992 | Manufactured |  |  | HSS(CHS)88.9X7.6 | 3 |  | 0.00183 | 1.54e-06 | 1.54e-06 | 3.08e-06 | 5.1054e-42 | 11448 | 11448 | cd1ef7f6-415f-444d-bade-019cfcbc74bd
CS2454 | A992 | Manufactured |  |  | HSS(CHS)88.9X8 | 3 |  | 0.00189 | 1.58e-06 | 1.58e-06 | 3.17e-06 | 3.0071e-42 | 11808 | 11808 | c251e433-a94d-4aae-b329-37308b56e198
CS2455 | A992 | Manufactured |  |  | HSS(CHS)101.6X3.2 | 3 |  | 0.000913 | 1.11e-06 | 1.11e-06 | 2.22e-06 | 9.331e-42 | 6888 | 6888 | d7330844-9cd1-4ef2-9983-53d734b14d50
CS2456 | A992 | Manufactured |  |  | HSS(CHS)101.6X4.8 | 3 |  | 0.00135 | 1.6e-06 | 1.6e-06 | 3.19e-06 | 1.1396e-41 | 10032 | 10032 | 43521a1a-78e0-47de-b5c0-379b838a4854
CS2457 | A992 | Manufactured |  |  | HSS(CHS)101.6X5.6 | 3 |  | 0.00158 | 1.84e-06 | 1.84e-06 | 3.67e-06 | 7.772e-42 | 11616 | 11616 | f30779fe-a844-4bb5-ac3f-7f744b2121cd
CS2458 | A992 | Manufactured |  |  | HSS(CHS)101.6X5.7 | 3 |  | 0.00162 | 1.88e-06 | 1.88e-06 | 3.76e-06 | 4.129e-42 | 11928 | 11928 | 4af7759b-af6f-49aa-bb70-c747bb8f2396
CS2459 | A992 | Manufactured |  |  | HSS(CHS)101.6X6 | 3 |  | 0.00169 | 1.96e-06 | 1.96e-06 | 3.91e-06 | 1.6007e-41 | 12432 | 12432 | c6e0f413-01d2-460f-a37c-a845e3267de6
CS2460 | A992 | Manufactured |  |  | HSS(CHS)101.6X6.4 | 3 |  | 0.00178 | 2.04e-06 | 2.04e-06 | 4.09e-06 | 3.3312e-42 | 13032 | 13032 | d4edcc0e-0896-4bbc-b517-448140494f03
CS2461 | A992 | Manufactured |  |  | HSS(CHS)101.6X8 | 3 |  | 0.00219 | 2.44e-06 | 2.44e-06 | 4.88e-06 | 8.3917e-42 | 15768 | 15768 | bf40f651-e4b1-4112-87d2-94580d655f66
CS2462 | A992 | Manufactured |  |  | HSS(CHS)101.6X8.6 | 3 |  | 0.00235 | 2.6e-06 | 2.6e-06 | 5.19e-06 | 1.3001e-41 | 16872 | 16872 | 022e46ed-e102-4cf7-ac2e-58c2e372bac1
CS2463 | A992 | Manufactured |  |  | HSS(CHS)114.3X3.2 | 3 |  | 0.00103 | 1.6e-06 | 1.6e-06 | 3.2e-06 | 7.1899e-42 | 8760 | 8760 | 995eeac9-e54e-49fa-b994-8a7d4e1210d8
CS2464 | A992 | Manufactured |  |  | HSS(CHS)114.3X4.8 | 3 |  | 0.00153 | 2.31e-06 | 2.31e-06 | 4.61e-06 | 1.1796e-41 | 12816 | 12816 | e43676ad-2896-43a9-9b92-aa065292ed0c
CS2465 | A992 | Manufactured |  |  | HSS(CHS)114.3X6 | 3 |  | 0.00192 | 2.84e-06 | 2.84e-06 | 5.68e-06 | 5.9688e-42 | 15936 | 15936 | 5c273a2f-12d7-48f2-9e5e-380b97108e73
CS2466 | A992 | Manufactured |  |  | HSS(CHS)114.3X8.6 | 3 |  | 0.00267 | 3.8e-06 | 3.8e-06 | 7.59e-06 | 2.057e-41 | 21744 | 21744 | aa04d5b5-fb3f-4512-a897-84eb7b22281c
CS2467 | A992 | Manufactured |  |  | HSS(CHS)127X3.2 | 3 |  | 0.00115 | 2.21e-06 | 2.21e-06 | 4.42e-06 | 9.6962e-42 | 10896 | 10896 | 5c79bc5e-31b1-4758-8f5a-6bf54937e4c8
CS2468 | A992 | Manufactured |  |  | HSS(CHS)127X4.8 | 3 |  | 0.0017 | 3.2e-06 | 3.2e-06 | 6.4e-06 | 1.4109e-41 | 15936 | 15936 | 7b6c0d48-06eb-4623-b547-7050167dad34
CS2469 | A992 | Manufactured |  |  | HSS(CHS)127X6.4 | 3 |  | 0.00225 | 4.14e-06 | 4.14e-06 | 8.27e-06 | 2.0365e-41 | 20832 | 20832 | bfed5224-e583-4265-82f2-80f90af685e5
CS2470 | A992 | Manufactured |  |  | HSS(CHS)127X6.6 | 3 |  | 0.00232 | 4.26e-06 | 4.26e-06 | 8.51e-06 | 3.4729e-41 | 21480 | 21480 | e623a11e-1a4a-4543-9d72-2c07646aa27f
CS2471 | A992 | Manufactured |  |  | HSS(CHS)127X7.9 | 3 |  | 0.00278 | 4.99e-06 | 4.99e-06 | 9.97e-06 | 9.0207e-41 | 25440 | 25440 | 8aacc6d3-4e23-4dbb-84c3-4973ad8437ae
CS2472 | A992 | Manufactured |  |  | HSS(CHS)127X9.5 | 3 |  | 0.00329 | 5.77e-06 | 5.77e-06 | 1.15e-05 | 3.3712e-41 | 29760 | 29760 | 061c9b88-5e03-4fb3-9c16-f2c3da37854b
CS2473 | A992 | Manufactured |  |  | HSS(CHS)127X12.7 | 3 |  | 0.00427 | 7.16e-06 | 7.16e-06 | 1.43e-05 | 3.0459e-41 | 37680 | 37680 | 90257b1b-0720-458f-9382-dc2d45245427
CS2474 | A992 | Manufactured |  |  | HSS(CHS)139.7X6.6 | 3 |  | 0.00257 | 5.74e-06 | 5.74e-06 | 1.15e-05 | 3.0274e-41 | 26160 | 26160 | 0f2b3169-7267-4512-b835-cf9691caa3d3
CS2475 | A992 | Manufactured |  |  | HSS(CHS)139.7X9.5 | 3 |  | 0.00364 | 7.83e-06 | 7.83e-06 | 1.57e-05 | 9.3292e-41 | 36480 | 36480 | d85ceb5e-83e0-4d60-bc2c-8a1ff7206730
CS2476 | A992 | Manufactured |  |  | HSS(CHS)139.7X12.7 | 3 |  | 0.00475 | 9.78e-06 | 9.78e-06 | 1.96e-05 | 2.4417e-40 | 46560 | 46560 | 865986c9-f6e3-42e1-af01-d0b6dbf53958
CS2477 | A992 | Manufactured |  |  | HSS(CHS)141.3X3.4 | 3 |  | 0.00138 | 3.29e-06 | 3.29e-06 | 6.57e-06 | 3.0077e-41 | 14544 | 14544 | 18cf6a2b-ec6d-4bb5-93af-c9d1848e8ab6
CS2478 | A992 | Manufactured |  |  | HSS(CHS)141.3X4.8 | 3 |  | 0.0019 | 4.46e-06 | 4.46e-06 | 8.91e-06 | 3.7925e-41 | 19872 | 19872 | b8d6f041-7a69-4a56-aae4-1f0cf8d0b433
CS2479 | A992 | Manufactured |  |  | HSS(CHS)141.3X6.6 | 3 |  | 0.0026 | 5.95e-06 | 5.95e-06 | 1.19e-05 | 3.3163e-41 | 26880 | 26880 | 82edbc50-2295-4273-aecc-f75b16edf824
CS2480 | A992 | Manufactured |  |  | HSS(CHS)141.3X9.5 | 3 |  | 0.00369 | 8.12e-06 | 8.12e-06 | 1.62e-05 | 2.198e-41 | 37440 | 37440 | 4e7de648-fb4e-4dfc-b1d2-fefe2371ef0b
CS2481 | A992 | Manufactured |  |  | HSS(CHS)152.4X3.2 | 3 |  | 0.00138 | 3.86e-06 | 3.86e-06 | 7.73e-06 | 3.7939e-41 | 15792 | 15792 | f99ff0b2-e049-47fd-8c73-9ffea05638a5
CS2482 | A992 | Manufactured |  |  | HSS(CHS)152.4X4.8 | 3 |  | 0.00205 | 5.63e-06 | 5.63e-06 | 1.13e-05 | 8.1008e-41 | 23232 | 23232 | e44ee90f-54fc-445a-bf29-f67bbc0c8b25
CS2483 | A992 | Manufactured |  |  | HSS(CHS)152.4X6.4 | 3 |  | 0.00272 | 7.32e-06 | 7.32e-06 | 1.46e-05 | 4.5327e-41 | 30480 | 30480 | e8c84a25-006f-4c29-b864-817b12b60651
CS2484 | A992 | Manufactured |  |  | HSS(CHS)152.4X7.1 | 3 |  | 0.00304 | 8.08e-06 | 8.08e-06 | 1.62e-05 | 9.3483e-41 | 33840 | 33840 | 2017da4a-318b-458d-9308-9b29f7c02b63
CS2485 | A992 | Manufactured |  |  | HSS(CHS)152.4X7.9 | 3 |  | 0.00337 | 8.87e-06 | 8.87e-06 | 1.77e-05 | 1.1259e-40 | 37440 | 37440 | 8654b787-61dc-49c4-ad1e-bd60973224bf
CS2486 | A992 | Manufactured |  |  | HSS(CHS)152.4X9.5 | 3 |  | 0.004 | 1.03e-05 | 1.03e-05 | 2.07e-05 | 5.2901e-41 | 43920 | 43920 | 5dea8a12-7045-406e-a519-21d85fc6d653
CS2487 | A992 | Manufactured |  |  | HSS(CHS)152.4X12.7 | 3 |  | 0.00522 | 1.3e-05 | 1.3e-05 | 2.6e-05 | 9.9309e-41 | 56160 | 56160 | 475763cf-1c05-47ab-8dc6-98174c815b98
CS2488 | A992 | Manufactured |  |  | HSS(CHS)155.6X4.8 | 3 |  | 0.0021 | 6e-06 | 6e-06 | 1.2e-05 | 7.0459e-41 | 24240 | 24240 | 69f7459a-f27c-4360-a5d7-f8948718f7ae
CS2489 | A992 | Manufactured |  |  | HSS(CHS)155.6X6.4 | 3 |  | 0.00278 | 7.8e-06 | 7.8e-06 | 1.56e-05 | 1.0413e-40 | 31920 | 31920 | 5df15e70-51b1-4afb-80c0-609e14fd8afa
CS2490 | A992 | Manufactured |  |  | HSS(CHS)155.6X7.9 | 3 |  | 0.00344 | 9.47e-06 | 9.47e-06 | 1.89e-05 | 1.3952e-40 | 38880 | 38880 | b3d3cbd4-a2ff-4dac-92b2-d18c60258906
CS2491 | A992 | Manufactured |  |  | HSS(CHS)155.6X9.5 | 3 |  | 0.00409 | 1.1e-05 | 1.1e-05 | 2.21e-05 | 2.9012e-40 | 45840 | 45840 | 24347048-d271-4eb4-a932-99dac98b67dc
CS2492 | A992 | Manufactured |  |  | HSS(CHS)155.6X12.7 | 3 |  | 0.00533 | 1.39e-05 | 1.39e-05 | 2.77e-05 | 1.7279e-40 | 58800 | 58800 | d6aeecce-e892-4195-b145-1a767d12cff1
CS2493 | A992 | Manufactured |  |  | HSS(CHS)168.3X3.2 | 3 |  | 0.00153 | 5.23e-06 | 5.23e-06 | 1.05e-05 | 6.432e-41 | 19320 | 19320 | f7530ff8-23bf-4795-93a9-6e31cd09f5a2
CS2494 | A992 | Manufactured |  |  | HSS(CHS)168.3X4.8 | 3 |  | 0.00228 | 7.64e-06 | 7.64e-06 | 1.53e-05 | 8.8692e-41 | 28560 | 28560 | eb9ae2d8-91f0-40e2-a850-a1da885da077
CS2495 | A992 | Manufactured |  |  | HSS(CHS)168.3X6.4 | 3 |  | 0.00302 | 9.96e-06 | 9.96e-06 | 1.99e-05 | 1.2368e-40 | 37440 | 37440 | b5a4c793-22d5-4ab4-a2e7-6339f7e88068
CS2496 | A992 | Manufactured |  |  | HSS(CHS)168.3X7.1 | 3 |  | 0.00337 | 1.1e-05 | 1.1e-05 | 2.2e-05 | 1.7848e-40 | 41520 | 41520 | 9e626433-b3d6-4bda-93a4-d20cc775d2bd
CS2497 | A992 | Manufactured |  |  | HSS(CHS)168.3X7.9 | 3 |  | 0.00374 | 1.21e-05 | 1.21e-05 | 2.42e-05 | 1.7772e-40 | 45840 | 45840 | 6fad2d50-c9d7-49de-9d73-3c7f4364ff21
CS2498 | A992 | Manufactured |  |  | HSS(CHS)168.3X9.5 | 3 |  | 0.00444 | 1.41e-05 | 1.41e-05 | 2.83e-05 | 2.273e-40 | 54000 | 54000 | b3912960-420a-413b-8819-5a3351547bee
CS2499 | A992 | Manufactured |  |  | HSS(CHS)168.3X11 | 3 |  | 0.00508 | 1.59e-05 | 1.59e-05 | 3.19e-05 | 2.7748e-40 | 61440 | 61440 | 2321205a-b2ea-493d-9c38-c03764448421
CS2500 | A992 | Manufactured |  |  | HSS(CHS)168.3X12.7 | 3 |  | 0.00581 | 1.79e-05 | 1.79e-05 | 3.57e-05 | 1.1917e-40 | 69600 | 69600 | 759f351c-375c-4658-ae1a-4af2fb8bc8ef
CS2501 | A992 | Manufactured |  |  | HSS(CHS)174.6X4.8 | 3 |  | 0.00236 | 8.56e-06 | 8.56e-06 | 1.71e-05 | 3.1993e-40 | 30720 | 30720 | 3f2e8a9d-ac45-4340-b964-e4b93c2534b3
CS2502 | A992 | Manufactured |  |  | HSS(CHS)174.6X6.4 | 3 |  | 0.00314 | 1.12e-05 | 1.12e-05 | 2.23e-05 | 8.8514e-41 | 40560 | 40560 | 76ca6841-b6b6-4ed8-a7b3-d99037ed83b6
CS2503 | A992 | Manufactured |  |  | HSS(CHS)174.6X7.9 | 3 |  | 0.00388 | 1.36e-05 | 1.36e-05 | 2.72e-05 | 2.0897e-40 | 49680 | 49680 | 68920c01-7f0c-462d-8d81-8cbd831133d5
CS2504 | A992 | Manufactured |  |  | HSS(CHS)174.6X9.5 | 3 |  | 0.00462 | 1.59e-05 | 1.59e-05 | 3.18e-05 | 1.7394e-40 | 58560 | 58560 | 6b12ed90-1001-4177-8481-10c2ec8e30ae
CS2505 | A992 | Manufactured |  |  | HSS(CHS)174.6X12.7 | 3 |  | 0.00604 | 2.01e-05 | 2.01e-05 | 4.02e-05 | 4.0171e-40 | 75360 | 75360 | af50942d-ddd0-4243-8327-ab4119a43d45
CS2506 | A992 | Manufactured |  |  | HSS(CHS)177.8X3.2 | 3 |  | 0.00162 | 6.19e-06 | 6.19e-06 | 1.24e-05 | 1.3637e-40 | 21624 | 21624 | aaab45b5-7e8d-4204-adfe-ee2162fb4b3f
CS2507 | A992 | Manufactured |  |  | HSS(CHS)177.8X4.8 | 3 |  | 0.00241 | 9.05e-06 | 9.05e-06 | 1.81e-05 | 6.6811e-41 | 31920 | 31920 | 1e749c83-5220-4a8b-86b9-cc4bccd3b0df
CS2508 | A992 | Manufactured |  |  | HSS(CHS)177.8X6.4 | 3 |  | 0.0032 | 1.18e-05 | 1.18e-05 | 2.36e-05 | 9.3113e-41 | 42000 | 42000 | 9cf45c79-44cd-4d6f-ba2d-7c4b985534df
CS2509 | A992 | Manufactured |  |  | HSS(CHS)177.8X7.9 | 3 |  | 0.00396 | 1.44e-05 | 1.44e-05 | 2.88e-05 | 1.5994e-40 | 51600 | 51600 | da0bf310-a43f-4278-b70f-37b7697dce08
CS2510 | A992 | Manufactured |  |  | HSS(CHS)177.8X9.5 | 3 |  | 0.0047 | 1.68e-05 | 1.68e-05 | 3.37e-05 | 5.3367e-40 | 60720 | 60720 | 161c050a-629a-4855-8b68-b97cb10d3429
CS2511 | A992 | Manufactured |  |  | HSS(CHS)177.8X12.7 | 3 |  | 0.00616 | 2.13e-05 | 2.13e-05 | 4.26e-05 | 5.2495e-40 | 78240 | 78240 | 2e148b5f-0bd5-430e-a9fd-835966d31f9d
CS2512 | A992 | Manufactured |  |  | HSS(CHS)190.5X4.8 | 3 |  | 0.00258 | 1.12e-05 | 1.12e-05 | 2.24e-05 | 2.9695e-40 | 36720 | 36720 | e200b592-6993-4d1c-8502-0a4cce00cd5c
CS2513 | A992 | Manufactured |  |  | HSS(CHS)190.5X6.4 | 3 |  | 0.00343 | 1.46e-05 | 1.46e-05 | 2.93e-05 | 3.2485e-40 | 48480 | 48480 | f806b5d3-bfea-4c1b-8ba2-bb0be51ab500
CS2514 | A992 | Manufactured |  |  | HSS(CHS)190.5X7.9 | 3 |  | 0.00425 | 1.78e-05 | 1.78e-05 | 3.57e-05 | 3.4076e-40 | 59520 | 59520 | 27a5092a-f5b0-48f8-a6a0-ea1709335d6f
CS2515 | A992 | Manufactured |  |  | HSS(CHS)190.5X9.5 | 3 |  | 0.00506 | 2.09e-05 | 2.09e-05 | 4.18e-05 | 1.6829e-40 | 70320 | 70320 | d57bea3f-4ebc-4410-9ca7-dfbc33337a49
CS2516 | A992 | Manufactured |  |  | HSS(CHS)190.5X12.7 | 3 |  | 0.00663 | 2.66e-05 | 2.66e-05 | 5.32e-05 | 4.3699e-40 | 90720 | 90720 | 880f757c-810d-4650-8d88-d6712e2360dc
CS2517 | A992 | Manufactured |  |  | HSS(CHS)193.7X3.2 | 3 |  | 0.00177 | 8.03e-06 | 8.03e-06 | 1.61e-05 | 4.7784e-41 | 25680 | 25680 | fbf05738-e100-49f1-9e06-9e6e62ae7872
CS2518 | A992 | Manufactured |  |  | HSS(CHS)219.1X4.8 | 3 |  | 0.00298 | 1.72e-05 | 1.72e-05 | 3.43e-05 | 3.173e-40 | 48960 | 48960 | b7494645-0c4c-4755-9e7a-c1af40d65312
CS2519 | A992 | Manufactured |  |  | HSS(CHS)219.1X6.4 | 3 |  | 0.00396 | 2.25e-05 | 2.25e-05 | 4.51e-05 | 3.473e-40 | 64560 | 64560 | 2d5645c1-2495-4de2-8b1c-1b58d3ebd6e8
CS2520 | A992 | Manufactured |  |  | HSS(CHS)219.1X8.2 | 3 |  | 0.00506 | 2.83e-05 | 2.83e-05 | 5.67e-05 | 2.8686e-40 | 81840 | 81840 | 5eda6f8a-f7fa-44ee-b18d-3af458663313
CS2521 | A992 | Manufactured |  |  | HSS(CHS)219.1X9.5 | 3 |  | 0.00585 | 3.24e-05 | 3.24e-05 | 6.48e-05 | 7.1091e-40 | 94080 | 94080 | f32ad2a6-d3c6-473f-8a34-52b69022ccb3
CS2522 | A992 | Manufactured |  |  | HSS(CHS)219.1X12.7 | 3 |  | 0.00769 | 4.14e-05 | 4.14e-05 | 8.29e-05 | 1.7855e-39 | 121920 | 121920 | 6535d275-0f16-49d5-9af2-06df0a6a162e
CS2523 | A992 | Manufactured |  |  | HSS(CHS)222.3X4.8 | 3 |  | 0.00302 | 1.79e-05 | 1.79e-05 | 3.59e-05 | 3.8959e-40 | 50400 | 50400 | e0e6d0c6-64b7-4f26-9215-7a80e00f33d8
CS2524 | A992 | Manufactured |  |  | HSS(CHS)222.3X6.4 | 3 |  | 0.00402 | 2.35e-05 | 2.35e-05 | 4.71e-05 | 4.691e-40 | 66480 | 66480 | 4da157cb-d6b3-4113-90b0-fbb3a68c84cd
CS2525 | A992 | Manufactured |  |  | HSS(CHS)222.3X7.9 | 3 |  | 0.00499 | 2.88e-05 | 2.88e-05 | 5.76e-05 | 2.0248e-40 | 81840 | 81840 | 6228da83-8fac-4677-8415-e4bcf5473938
CS2526 | A992 | Manufactured |  |  | HSS(CHS)222.3X9.5 | 3 |  | 0.00594 | 3.39e-05 | 3.39e-05 | 6.78e-05 | 1.0771e-39 | 96960 | 96960 | d46676fb-a0d6-4430-af61-280a7bbf50ed
CS2527 | A992 | Manufactured |  |  | HSS(CHS)222.3X12.7 | 3 |  | 0.00781 | 4.34e-05 | 4.34e-05 | 8.67e-05 | 1.2773e-39 | 125760 | 125760 | 60a62219-c6eb-485d-b449-a70f8fd7dede
CS2528 | A992 | Manufactured |  |  | HSS(CHS)244.5X4.8 | 3 |  | 0.00333 | 2.4e-05 | 2.4e-05 | 4.8e-05 | 4.4269e-40 | 61200 | 61200 | 2acbf385-f792-4d1a-bbe6-d605b713802f
CS2529 | A992 | Manufactured |  |  | HSS(CHS)244.5X6.4 | 3 |  | 0.00444 | 3.16e-05 | 3.16e-05 | 6.31e-05 | 3.0797e-39 | 80880 | 80880 | 4ebe43f1-bf04-4c40-ba11-bf5c67ee622f
CS2530 | A992 | Manufactured |  |  | HSS(CHS)244.5X7.9 | 3 |  | 0.00551 | 3.87e-05 | 3.87e-05 | 7.74e-05 | 9.174e-40 | 99840 | 99840 | eaab6264-fd4e-48f5-9177-6fc25a6ff693
CS2531 | A992 | Manufactured |  |  | HSS(CHS)244.5X9.5 | 3 |  | 0.00656 | 4.56e-05 | 4.56e-05 | 9.12e-05 | 5.3287e-40 | 118080 | 118080 | 91cd0414-9056-4ce2-919b-914bf6cde8f0
CS2532 | A992 | Manufactured |  |  | HSS(CHS)244.5X12.7 | 3 |  | 0.00863 | 5.86e-05 | 5.86e-05 | 0.000117 | 2.5462e-39 | 153600 | 153600 | e2895e1a-69d7-482f-b8d3-bf06d690e222
CS2533 | A992 | Manufactured |  |  | HSS(CHS)254X4.8 | 3 |  | 0.00347 | 2.7e-05 | 2.7e-05 | 5.4e-05 | 7.5567e-40 | 66000 | 66000 | 8c718834-ee9d-497f-8b3e-ed746cb7db25
CS2534 | A992 | Manufactured |  |  | HSS(CHS)254X6.4 | 3 |  | 0.00461 | 3.55e-05 | 3.55e-05 | 7.1e-05 | 6.2056e-40 | 87360 | 87360 | 1b989292-4685-4e55-ac5b-66d65a85caea
CS2535 | A992 | Manufactured |  |  | HSS(CHS)254X7.9 | 3 |  | 0.00573 | 4.36e-05 | 4.36e-05 | 8.71e-05 | 2.8979e-40 | 108000 | 108000 | ec417571-a954-42fe-ad40-3f967c4c7c86
CS2536 | A992 | Manufactured |  |  | HSS(CHS)254X9.5 | 3 |  | 0.00683 | 5.13e-05 | 5.13e-05 | 0.000103 | 2.3932e-39 | 127920 | 127920 | d35a0cc3-2d68-463e-bb98-d7664c51a120
CS2537 | A992 | Manufactured |  |  | HSS(CHS)254X12.7 | 3 |  | 0.00899 | 6.6e-05 | 6.6e-05 | 0.000132 | 2.057e-39 | 166320 | 166320 | d571125d-d863-441b-983e-80dd631c1c8b
CS2538 | A992 | Manufactured |  |  | HSS(CHS)254X15.9 | 3 |  | 0.0111 | 7.97e-05 | 7.97e-05 | 0.000159 | 2.077e-39 | 203040 | 203040 | 84b655f8-582c-4970-915c-d206453ef5fe
CS2539 | A992 | Manufactured |  |  | HSS(CHS)273.1X6.4 | 3 |  | 0.00497 | 4.43e-05 | 4.43e-05 | 8.86e-05 | 6.3571e-40 | 101280 | 101280 | 9b3388ce-8679-47d2-87fd-facae5784ef7
CS2540 | A992 | Manufactured |  |  | HSS(CHS)273.1X12.7 | 3 |  | 0.00969 | 8.29e-05 | 8.29e-05 | 0.000166 | 3.4838e-39 | 193680 | 193680 | bcfe517b-ca5b-42b8-83ed-1ddfbf5acef0
CS2541 | A992 | Manufactured |  |  | HSS(CHS)285.8X4.8 | 3 |  | 0.00391 | 3.87e-05 | 3.87e-05 | 7.73e-05 | 1.1302e-39 | 84000 | 84000 | 3f3c695f-9219-4ea6-ae26-7cd4338640da
CS2542 | A992 | Manufactured |  |  | HSS(CHS)285.8X6.4 | 3 |  | 0.0052 | 5.09e-05 | 5.09e-05 | 0.000102 | 1.324e-39 | 111120 | 111120 | cea7806a-3ca8-468a-9542-7cbebd60f3d5
CS2543 | A992 | Manufactured |  |  | HSS(CHS)285.8X7.9 | 3 |  | 0.00646 | 6.26e-05 | 6.26e-05 | 0.000125 | 2.5314e-39 | 137520 | 137520 | 63ac768d-7854-442a-86e5-bbecb9627c06
CS2544 | A992 | Manufactured |  |  | HSS(CHS)285.8X9.5 | 3 |  | 0.00771 | 7.4e-05 | 7.4e-05 | 0.000148 | 4.5714e-39 | 163200 | 163200 | 747542ea-cdd1-40d0-be6c-6eaf4fb3c4b2
CS2545 | A992 | Manufactured |  |  | HSS(CHS)285.8X12.7 | 3 |  | 0.0102 | 9.55e-05 | 9.55e-05 | 0.000191 | 4.0074e-39 | 212880 | 212880 | 9090aa3f-f8e9-45a8-abe1-98fd9acc1426
CS2546 | A992 | Manufactured |  |  | HSS(CHS)285.8X15.9 | 3 |  | 0.0126 | 0.000116 | 0.000116 | 0.000231 | 4.8978e-39 | 259200 | 259200 | 7d4cd3c8-9597-4a29-8571-53c291e20136
CS2547 | A992 | Manufactured |  |  | HSS(CHS)317.5X4.8 | 3 |  | 0.00435 | 5.33e-05 | 5.33e-05 | 0.000107 | 2.6382e-39 | 103920 | 103920 | 3bbadbbe-6462-4d6a-b268-bd1b0f23bdf3
CS2548 | A992 | Manufactured |  |  | HSS(CHS)317.5X6.4 | 3 |  | 0.00579 | 7.03e-05 | 7.03e-05 | 0.000141 | 2.0097e-39 | 138000 | 138000 | d3dfc4b9-12d3-44e5-b83a-2676b2f6610f
CS2549 | A992 | Manufactured |  |  | HSS(CHS)317.5X7.9 | 3 |  | 0.0072 | 8.66e-05 | 8.66e-05 | 0.000173 | 4.4631e-39 | 170640 | 170640 | 1dba51fb-678a-4e60-a3dc-93e2251766a6
CS2550 | A992 | Manufactured |  |  | HSS(CHS)317.5X9.5 | 3 |  | 0.0086 | 0.000102 | 0.000102 | 0.000205 | 4.6558e-39 | 202800 | 202800 | 5a5b890a-8b68-4cff-aca3-370b1a2e8a84
CS2551 | A992 | Manufactured |  |  | HSS(CHS)317.5X12.7 | 3 |  | 0.0113 | 0.000133 | 0.000133 | 0.000265 | 4.0207e-39 | 264000 | 264000 | 367f02e6-a5bf-45c2-9134-63cd1e9dd648
CS2552 | A992 | Manufactured |  |  | HSS(CHS)317.5X15.9 | 3 |  | 0.014 | 0.000161 | 0.000161 | 0.000322 | 8.1175e-39 | 324000 | 324000 | 6a484371-3b3a-4b12-93d4-d09b70264dac
CS2553 | A992 | Manufactured |  |  | HSS(CHS)323.9X6.4 | 3 |  | 0.00591 | 7.47e-05 | 7.47e-05 | 0.000149 | 2.7907e-39 | 143520 | 143520 | 78cb465d-278b-4f7e-9d87-1029b1fd3609
CS2554 | A992 | Manufactured |  |  | HSS(CHS)323.9X9.5 | 3 |  | 0.00877 | 0.000109 | 0.000109 | 0.000218 | 7.4181e-39 | 211200 | 211200 | 57c6af64-0e56-471f-9bd6-659a175a09fc
CS2555 | A992 | Manufactured |  |  | HSS(CHS)323.9X12.7 | 3 |  | 0.0116 | 0.000141 | 0.000141 | 0.000282 | 1.4097e-38 | 276000 | 276000 | ba08ce1b-4fb6-4459-a6c8-26826cb5ccf9
CS2556 | A992 | Manufactured |  |  | HSS(CHS)355.6X7.9 | 3 |  | 0.00809 | 0.000123 | 0.000123 | 0.000245 | 7.7674e-39 | 215040 | 215040 | ffd8efab-4582-4f3b-825c-7410498d065d
CS2557 | A992 | Manufactured |  |  | HSS(CHS)355.6X9.5 | 3 |  | 0.00966 | 0.000145 | 0.000145 | 0.00029 | 9.0989e-39 | 256800 | 256800 | c8adf08e-ff09-4f76-85bb-6f0453b32a03
CS2558 | A992 | Manufactured |  |  | HSS(CHS)355.6X12.7 | 3 |  | 0.0128 | 0.000189 | 0.000189 | 0.000377 | 1.1035e-38 | 336000 | 336000 | bacec91a-39a2-4598-9efd-794fff2bf6cb
CS2559 | A992 | Manufactured |  |  | HSS(CHS)406.4X7.9 | 3 |  | 0.00927 | 0.000184 | 0.000184 | 0.000369 | 1.0933e-38 | 283200 | 283200 | b13090e7-4d35-4b0c-8241-73c692a25bc2
CS2560 | A992 | Manufactured |  |  | HSS(CHS)406.4X9.5 | 3 |  | 0.0111 | 0.000219 | 0.000219 | 0.000438 | 2.2256e-38 | 336000 | 336000 | 46c5b8f7-5c25-42f1-a65f-9d9b3fbbe6c8
CS2561 | A992 | Manufactured |  |  | HSS(CHS)406.4X11.1 | 3 |  | 0.0129 | 0.000252 | 0.000252 | 0.000505 | 1.2207e-38 | 388800 | 388800 | 0da99265-f3b2-456d-8c7f-83cf10515a58
CS2562 | A992 | Manufactured |  |  | HSS(CHS)406.4X12.7 | 3 |  | 0.0146 | 0.000285 | 0.000285 | 0.00057 | 1.256e-38 | 441600 | 441600 | da87030a-b2d3-4420-a2ea-a8c1971ead80
CS2563 | A992 | Manufactured |  |  | HSS(CHS)457.2X9.5 | 3 |  | 0.0125 | 0.000314 | 0.000314 | 0.000628 | 2.117e-38 | 427200 | 427200 | ad6cf861-e49b-4214-82d7-65f359fa4a11
CS2564 | A992 | Manufactured |  |  | HSS(CHS)457.2X12.7 | 3 |  | 0.0165 | 0.00041 | 0.00041 | 0.00082 | 1.2171e-38 | 561600 | 561600 | 218b8505-1fae-4c89-ab5b-cd3259071792
CS2565 | A992 | Manufactured |  |  | HSS(CHS)508X9.5 | 3 |  | 0.0139 | 0.000433 | 0.000433 | 0.000866 | 3.1741e-38 | 530400 | 530400 | 881407fc-7c86-4b25-8eee-d1c68ecf643b
CS2566 | A992 | Manufactured |  |  | HSS(CHS)508X12.7 | 3 |  | 0.0184 | 0.000567 | 0.000567 | 0.00113 | 5.3911e-38 | 698400 | 698400 | be5d9b32-317c-439f-8444-8c3de9d983b7
CS2567 | A992 | Manufactured |  |  | HSS(ICHS)1.660X0.140 | 3 |  | 0.00040323 | 7.6587e-08 | 7.6587e-08 | 1.5317e-07 | 8.4648e-44 | 1199.532 | 1199.532 | 6b92873e-c6db-4f04-a303-cc902727eabe
CS2568 | A992 | Manufactured |  |  | HSS(ICHS)1.900X0.120 | 3 |  | 0.00040258 | 1.0447e-07 | 1.0447e-07 | 2.0853e-07 | 1.4826e-43 | 1400.1096 | 1400.1096 | d12a1bad-9262-482e-bd23-771f6db8a036
CS2569 | A992 | Manufactured |  |  | HSS(ICHS)1.900X0.145 | 3 |  | 0.00048322 | 1.2196e-07 | 1.2196e-07 | 2.4391e-07 | 3.4896e-43 | 1655.748 | 1655.748 | 4bff3a7b-03e2-42de-8fc7-ccf35dd60bfd
CS2570 | A992 | Manufactured |  |  | HSS(ICHS)1.900X0.188 | 3 |  | 0.00060839 | 1.4776e-07 | 1.4776e-07 | 2.9552e-07 | 1.6499e-43 | 2045.1048 | 2045.1048 | 66ed42af-b54d-4fd8-bdee-5b7421cc9e84
CS2571 | A992 | Manufactured |  |  | HSS(ICHS)2.375X0.125 | 3 |  | 0.00053097 | 2.1935e-07 | 2.1935e-07 | 4.3704e-07 | 2.076e-43 | 2328.2736 | 2328.2736 | aaeb6993-4678-4d4b-889b-094574d57fdd
CS2572 | A992 | Manufactured |  |  | HSS(ICHS)2.375X0.154 | 3 |  | 0.00064516 | 2.6098e-07 | 2.6098e-07 | 5.2029e-07 | 5.9799e-43 | 2804.16 | 2804.16 | 26962d6c-316e-4b30-8be3-e86786206bac
CS2573 | A992 | Manufactured |  |  | HSS(ICHS)2.375X0.188 | 3 |  | 0.00077419 | 3.051e-07 | 3.051e-07 | 6.1186e-07 | 3.0677e-43 | 3323.304 | 3323.304 | d0b8bae7-e724-4510-a268-0e2b2af600d9
CS2574 | A992 | Manufactured |  |  | HSS(ICHS)2.375X0.218 | 3 |  | 0.00089677 | 3.4297e-07 | 3.4297e-07 | 6.8678e-07 | 5.5013e-43 | 3775.584 | 3775.584 | 1128ac08-1500-4721-b27f-e81aa602815a
CS2575 | A992 | Manufactured |  |  | HSS(ICHS)2.375X0.250 | 3 |  | 0.0010129 | 3.7877e-07 | 3.7877e-07 | 7.5754e-07 | 5.3379e-43 | 4208.208 | 4208.208 | c3c15572-2cbf-4542-ad4a-bf17336ec8bf
CS2576 | A992 | Manufactured |  |  | HSS(ICHS)2.500X0.125 | 3 |  | 0.00056064 | 2.5765e-07 | 2.5765e-07 | 5.1613e-07 | 4.8794e-43 | 2595.72 | 2595.72 | b708bbda-b23c-4341-afa9-d301cd5cd484
CS2577 | A992 | Manufactured |  |  | HSS(ICHS)2.500X0.188 | 3 |  | 0.00081935 | 3.6004e-07 | 3.6004e-07 | 7.2008e-07 | 2.9133e-43 | 3708.72 | 3708.72 | 56a1bd9b-0967-4409-aa1d-15f27916f475
CS2578 | A992 | Manufactured |  |  | HSS(ICHS)2.500X0.250 | 3 |  | 0.001071 | 4.4953e-07 | 4.4953e-07 | 8.949e-07 | 7.3113e-43 | 4719.48 | 4719.48 | 470d6766-3da5-4b2c-b379-ddace0b67ec3
CS2579 | A992 | Manufactured |  |  | HSS(ICHS)2.875X0.125 | 3 |  | 0.00065161 | 3.9875e-07 | 3.9875e-07 | 7.9916e-07 | 8.734e-43 | 3476.688 | 3476.688 | e529ed77-1f6e-44b5-8e95-0b66db1d2e62
CS2580 | A992 | Manufactured |  |  | HSS(ICHS)2.875X0.188 | 3 |  | 0.00095484 | 5.6191e-07 | 5.6191e-07 | 1.1238e-06 | 1.6533e-42 | 4994.784 | 4994.784 | 832f4ca4-a8e0-4ad8-89e9-ded79686ebd8
CS2581 | A992 | Manufactured |  |  | HSS(ICHS)2.875X0.203 | 3 |  | 0.0010258 | 6.0354e-07 | 6.0354e-07 | 1.2029e-06 | 1.022e-42 | 5388.072 | 5388.072 | 7357b749-7992-46ba-915b-a54026724a6c
CS2582 | A992 | Manufactured |  |  | HSS(ICHS)2.875X0.250 | 3 |  | 0.0012452 | 7.0759e-07 | 7.0759e-07 | 1.4152e-06 | 2.9432e-42 | 6410.616 | 6410.616 | e8f41cb2-b21e-4f15-aee0-ada117c952e3
CS2583 | A992 | Manufactured |  |  | HSS(ICHS)3X0.125 | 3 |  | 0.00067742 | 4.5369e-07 | 4.5369e-07 | 9.1155e-07 | 1.2766e-42 | 3795.24 | 3795.24 | 96d4dcdd-061f-4b43-80a0-a1214d7b59bc
CS2584 | A992 | Manufactured |  |  | HSS(ICHS)3X0.134 | 3 |  | 0.00072258 | 4.8283e-07 | 4.8283e-07 | 9.6566e-07 | 1.9007e-42 | 4050.888 | 4050.888 | 539a8562-b4ed-450c-a5ca-e1fc48bffa33
CS2585 | A992 | Manufactured |  |  | HSS(ICHS)3X0.152 | 3 |  | 0.00081935 | 5.411e-07 | 5.411e-07 | 1.078e-06 | 1.5484e-42 | 4522.824 | 4522.824 | 0373bfa8-b8ff-450a-81a5-a0afe8b1979b
CS2586 | A992 | Manufactured |  |  | HSS(ICHS)3X0.188 | 3 |  | 0.00099355 | 6.4516e-07 | 6.4516e-07 | 1.2903e-06 | 2.192e-42 | 5466.72 | 5466.72 | 846457bc-fb75-4cea-a0d8-245699d4a7dc
CS2587 | A992 | Manufactured |  |  | HSS(ICHS)3X0.203 | 3 |  | 0.0010774 | 6.9094e-07 | 6.9094e-07 | 1.3777e-06 | 1.6868e-42 | 5899.344 | 5899.344 | 31b1d728-886c-4f3f-a6ab-e746fbf7e4a9
CS2588 | A992 | Manufactured |  |  | HSS(ICHS)3X0.216 | 3 |  | 0.0011419 | 7.2424e-07 | 7.2424e-07 | 1.4485e-06 | 1.894e-42 | 6213.984 | 6213.984 | 8f6af0cd-4c69-4751-8ae3-b5c5a0a0daba
CS2589 | A992 | Manufactured |  |  | HSS(ICHS)3X0.250 | 3 |  | 0.0013097 | 8.1165e-07 | 8.1165e-07 | 1.6233e-06 | 3.0066e-42 | 7039.872 | 7039.872 | 2ef5335d-221c-4c64-9544-40daafc4fbfc
CS2590 | A992 | Manufactured |  |  | HSS(ICHS)3.500X0.125 | 3 |  | 0.00079355 | 7.3673e-07 | 7.3673e-07 | 1.4693e-06 | 1.9816e-42 | 5230.752 | 5230.752 | aa798627-7648-4055-a647-3626ffdc7417
CS2591 | A992 | Manufactured |  |  | HSS(ICHS)3.500X0.188 | 3 |  | 0.0011742 | 1.0489e-06 | 1.0489e-06 | 2.0978e-06 | 4.7066e-42 | 7590.48 | 7590.48 | 1561f674-24b1-4429-84a9-650766e8d9cb
CS2592 | A992 | Manufactured |  |  | HSS(ICHS)3.500X0.203 | 3 |  | 0.001271 | 1.1238e-06 | 1.1238e-06 | 2.2518e-06 | 2.1525e-42 | 8141.088 | 8141.088 | 01571a0f-742a-4c9e-904f-35b10d2e164a
CS2593 | A992 | Manufactured |  |  | HSS(ICHS)3.500X0.216 | 3 |  | 0.0013419 | 1.1821e-06 | 1.1821e-06 | 2.3684e-06 | 3.18e-42 | 8613.048 | 8613.048 | df291c46-1097-4464-b51e-f0336de3e062
CS2594 | A992 | Manufactured |  |  | HSS(ICHS)3.500X0.250 | 3 |  | 0.0015419 | 1.3361e-06 | 1.3361e-06 | 2.668e-06 | 4.9072e-42 | 9792.912 | 9792.912 | aa0d48d9-54e6-412e-b6f0-b4d4685a3665
CS2595 | A992 | Manufactured |  |  | HSS(ICHS)3.500X0.300 | 3 |  | 0.0018193 | 1.5359e-06 | 1.5359e-06 | 3.0718e-06 | 4.411e-42 | 11405.4 | 11405.4 | db317cfd-050f-4bf8-82b4-a8163c492ea2
CS2596 | A992 | Manufactured |  |  | HSS(ICHS)3.500X0.313 | 3 |  | 0.0018903 | 1.5858e-06 | 1.5858e-06 | 3.1675e-06 | 1.0118e-41 | 11798.688 | 11798.688 | 18f08e53-1101-44b4-9f25-b2f36f6cd0ac
CS2597 | A992 | Manufactured |  |  | HSS(ICHS)4X0.125 | 3 |  | 0.00091613 | 1.1113e-06 | 1.1113e-06 | 2.2227e-06 | 1.0452e-41 | 6882.576 | 6882.576 | 1b4779e5-e409-457c-8055-1425eebf9a12
CS2598 | A992 | Manufactured |  |  | HSS(ICHS)4X0.188 | 3 |  | 0.0013484 | 1.5942e-06 | 1.5942e-06 | 3.1925e-06 | 5.4834e-42 | 10028.88 | 10028.88 | 54539c03-5c3d-4d34-af80-05d14497d79c
CS2599 | A992 | Manufactured |  |  | HSS(ICHS)4X0.220 | 3 |  | 0.0015742 | 1.8356e-06 | 1.8356e-06 | 3.6753e-06 | 6.5092e-42 | 11641.368 | 11641.368 | aac70be9-5426-4208-aad5-151c79fbb63c
CS2600 | A992 | Manufactured |  |  | HSS(ICHS)4X0.226 | 3 |  | 0.0016129 | 1.873e-06 | 1.873e-06 | 3.7502e-06 | 5.9758e-42 | 11877.336 | 11877.336 | 3bd9424e-6ead-4249-9403-d73649165a2a
CS2601 | A992 | Manufactured |  |  | HSS(ICHS)4X0.237 | 3 |  | 0.0016839 | 1.948e-06 | 1.948e-06 | 3.8959e-06 | 1.2914e-41 | 12388.632 | 12388.632 | ac13f7aa-e23e-4860-a1a4-8580d12a83a9
CS2602 | A992 | Manufactured |  |  | HSS(ICHS)4X0.250 | 3 |  | 0.0017806 | 2.0437e-06 | 2.0437e-06 | 4.0874e-06 | 6.5395e-42 | 13017.888 | 13017.888 | fc2b0790-31d5-4227-8bf1-497b675cd226
CS2603 | A992 | Manufactured |  |  | HSS(ICHS)4X0.313 | 3 |  | 0.0021871 | 2.4433e-06 | 2.4433e-06 | 4.8699e-06 | 9.7524e-42 | 15770.904 | 15770.904 | a4e419fa-b657-485e-ae58-ac803dd11115
CS2604 | A992 | Manufactured |  |  | HSS(ICHS)4.500X0.125 | 3 |  | 0.0010323 | 1.5983e-06 | 1.5983e-06 | 3.1967e-06 | 9.3869e-42 | 8770.368 | 8770.368 | 3fd97c39-e6ff-47a9-a757-ad3ea8269299
CS2605 | A992 | Manufactured |  |  | HSS(ICHS)4.500X0.188 | 3 |  | 0.0015226 | 2.3059e-06 | 2.3059e-06 | 4.6202e-06 | 1.3399e-41 | 12821.232 | 12821.232 | 1f059811-3be0-44dc-8bf5-e89dffe29afa
CS2606 | A992 | Manufactured |  |  | HSS(ICHS)4.500X0.237 | 3 |  | 0.0019097 | 2.8262e-06 | 2.8262e-06 | 5.6607e-06 | 1.438e-41 | 15849.576 | 15849.576 | 9951221a-1ac8-4ab5-91f6-960e275fbe47
CS2607 | A992 | Manufactured |  |  | HSS(ICHS)4.500X0.337 | 3 |  | 0.0026581 | 3.7752e-06 | 3.7752e-06 | 7.5338e-06 | 2.3856e-41 | 21630.936 | 21630.936 | 7c6d3fd9-c62c-4030-beaa-3b63e64bd37c
CS2608 | A992 | Manufactured |  |  | HSS(ICHS)4.500X0.375 | 3 |  | 0.0029355 | 4.1082e-06 | 4.1082e-06 | 8.1998e-06 | 2.4318e-41 | 23715.36 | 23715.36 | 60e8ad8e-4d7b-4120-9c65-a1b69dd85d19
CS2609 | A992 | Manufactured |  |  | HSS(ICHS)5X0.125 | 3 |  | 0.0011484 | 2.2102e-06 | 2.2102e-06 | 4.4121e-06 | 2.5019e-41 | 10894.128 | 10894.128 | 7a65f108-6b7d-4cc4-b16a-063d95e8775c
CS2610 | A992 | Manufactured |  |  | HSS(ICHS)5X0.188 | 3 |  | 0.0017032 | 3.2008e-06 | 3.2008e-06 | 6.41e-06 | 3.0987e-41 | 15928.224 | 15928.224 | ed16f1bd-6306-461c-9362-c292af00e56f
CS2611 | A992 | Manufactured |  |  | HSS(ICHS)5X0.250 | 3 |  | 0.0022516 | 4.1373e-06 | 4.1373e-06 | 8.283e-06 | 1.5412e-41 | 20844.336 | 20844.336 | b4564069-af5a-42ac-bbdb-371090d6d3b1
CS2612 | A992 | Manufactured |  |  | HSS(ICHS)5X0.258 | 3 |  | 0.0023161 | 4.2456e-06 | 4.2456e-06 | 8.4911e-06 | 3.5665e-41 | 21394.944 | 21394.944 | 25b23b47-e973-4289-98f5-a4b3e1d26735
CS2613 | A992 | Manufactured |  |  | HSS(ICHS)5X0.312 | 3 |  | 0.0027742 | 4.9948e-06 | 4.9948e-06 | 9.9895e-06 | 2.6099e-41 | 25406.4 | 25406.4 | bae1fe52-8494-4b32-a0d7-3aa05c331c1c
CS2614 | A992 | Manufactured |  |  | HSS(ICHS)5X0.375 | 3 |  | 0.0032903 | 5.7856e-06 | 5.7856e-06 | 1.153e-05 | 2.2019e-41 | 29732.64 | 29732.64 | a43e3266-152f-4047-b2ca-a3381cb06ce2
CS2615 | A992 | Manufactured |  |  | HSS(ICHS)5X0.500 | 3 |  | 0.004271 | 7.1592e-06 | 7.1592e-06 | 1.4318e-05 | 2.9459e-41 | 37755.84 | 37755.84 | 98cf4106-afb8-4e51-96eb-fe8ac8f4babe
CS2616 | A992 | Manufactured |  |  | HSS(ICHS)5.500X0.258 | 3 |  | 0.0025613 | 5.7024e-06 | 5.7024e-06 | 1.1446e-05 | 5.5906e-41 | 26114.4 | 26114.4 | afd203c4-20e0-4948-92c6-f0449fb3f044
CS2617 | A992 | Manufactured |  |  | HSS(ICHS)5.500X0.375 | 3 |  | 0.0036452 | 7.8252e-06 | 7.8252e-06 | 1.565e-05 | 3.2185e-41 | 36457.92 | 36457.92 | 5a8eca10-b9c5-4d5b-90b0-1a411f976782
CS2618 | A992 | Manufactured |  |  | HSS(ICHS)5.500X0.500 | 3 |  | 0.0047484 | 9.7814e-06 | 9.7814e-06 | 1.9563e-05 | 7.608e-41 | 46408.08 | 46408.08 | d5494207-a1bf-48fe-a9a9-e7d5b3a08e0e
CS2619 | A992 | Manufactured |  |  | HSS(ICHS)5.563X0.134 | 3 |  | 0.0013677 | 3.2633e-06 | 3.2633e-06 | 6.5348e-06 | 1.7967e-41 | 14433.72 | 14433.72 | 3de0986a-4864-4c22-a344-94ca80714fd4
CS2620 | A992 | Manufactured |  |  | HSS(ICHS)5.563X0.188 | 3 |  | 0.0019032 | 4.4537e-06 | 4.4537e-06 | 8.9074e-06 | 1.8944e-41 | 19861.128 | 19861.128 | f8eef2ce-a68c-4244-a92e-839ff6ac3cca
CS2621 | A992 | Manufactured |  |  | HSS(ICHS)5.563X0.258 | 3 |  | 0.0025871 | 5.9105e-06 | 5.9105e-06 | 1.1863e-05 | 1.9623e-41 | 26743.68 | 26743.68 | 238be6df-8559-4b99-ac82-2b40476e6a31
CS2622 | A992 | Manufactured |  |  | HSS(ICHS)5.563X0.375 | 3 |  | 0.0036903 | 8.1165e-06 | 8.1165e-06 | 1.6233e-05 | 7.5421e-41 | 37362.48 | 37362.48 | 661b7473-a86d-44ab-8114-62fe8b27d897
CS2623 | A992 | Manufactured |  |  | HSS(ICHS)5.563X0.500 | 3 |  | 0.0048064 | 1.0156e-05 | 1.0156e-05 | 2.0312e-05 | 1.1286e-40 | 47587.92 | 47587.92 | b018139f-c58e-479b-a8ee-baf8c82a6f14
CS2624 | A992 | Manufactured |  |  | HSS(ICHS)6X0.125 | 3 |  | 0.0013806 | 3.8626e-06 | 3.8626e-06 | 7.7419e-06 | 3.8444e-41 | 15810.24 | 15810.24 | 5fddbc26-370b-44e7-8b89-cbf7d77fdd4e
CS2625 | A992 | Manufactured |  |  | HSS(ICHS)6X0.188 | 3 |  | 0.0020516 | 5.6191e-06 | 5.6191e-06 | 1.1238e-05 | 8.0918e-41 | 23243.4 | 23243.4 | d10bcc76-a3b5-46ce-a96b-9a391c66009d
CS2626 | A992 | Manufactured |  |  | HSS(ICHS)6X0.250 | 3 |  | 0.0027226 | 7.3257e-06 | 7.3257e-06 | 1.4651e-05 | 5.4589e-41 | 30480 | 30480 | aaa77b6b-92ba-402c-97ce-5e813de4d163
CS2627 | A992 | Manufactured |  |  | HSS(ICHS)6X0.280 | 3 |  | 0.0030258 | 8.0333e-06 | 8.0333e-06 | 1.6108e-05 | 6.3559e-41 | 33704.88 | 33704.88 | 624ef1d0-3c6b-4f66-8494-22ef8457629f
CS2628 | A992 | Manufactured |  |  | HSS(ICHS)6X0.312 | 3 |  | 0.0033677 | 8.8657e-06 | 8.8657e-06 | 1.7732e-05 | 7.8158e-41 | 37323.12 | 37323.12 | 888eedc9-8355-496a-a798-ab6792e22262
CS2629 | A992 | Manufactured |  |  | HSS(ICHS)6X0.375 | 3 |  | 0.004 | 1.0322e-05 | 1.0322e-05 | 2.0687e-05 | 8.1402e-41 | 44048.4 | 44048.4 | 83591e24-41a1-44c9-81ac-8c3cfaf3b8d1
CS2630 | A992 | Manufactured |  |  | HSS(ICHS)6X0.500 | 3 |  | 0.0052193 | 1.2986e-05 | 1.2986e-05 | 2.5973e-05 | 2.2816e-40 | 56240.4 | 56240.4 | 7bd16a89-376e-46db-bbb1-c434783b0cd9
CS2631 | A992 | Manufactured |  |  | HSS(ICHS)6.625X0.125 | 3 |  | 0.001529 | 5.2445e-06 | 5.2445e-06 | 1.0447e-05 | 2.7914e-41 | 19349.856 | 19349.856 | f68444b2-3b92-4729-92db-5fa8666fecba
CS2632 | A992 | Manufactured |  |  | HSS(ICHS)6.625X0.188 | 3 |  | 0.0022774 | 7.6587e-06 | 7.6587e-06 | 1.5276e-05 | 1.2661e-40 | 28474.08 | 28474.08 | c829430e-8782-4156-9bf9-e69fccaa3a61
CS2633 | A992 | Manufactured |  |  | HSS(ICHS)6.625X0.250 | 3 |  | 0.0030194 | 9.9479e-06 | 9.9479e-06 | 1.9938e-05 | 8.8065e-41 | 37441.2 | 37441.2 | de14102c-efd7-41e8-8d2e-098e41e2e64d
CS2634 | A992 | Manufactured |  |  | HSS(ICHS)6.625X0.280 | 3 |  | 0.0033548 | 1.0988e-05 | 1.0988e-05 | 2.1935e-05 | 1.5513e-40 | 41295.36 | 41295.36 | 5a5c6a09-489b-4b38-bd1c-852e8abddb5e
CS2635 | A992 | Manufactured |  |  | HSS(ICHS)6.625X0.312 | 3 |  | 0.0037355 | 1.2112e-05 | 1.2112e-05 | 2.4225e-05 | 8.9638e-41 | 46014.96 | 46014.96 | 1462e5fd-408d-4e16-a7c4-95fb03e78faa
CS2636 | A992 | Manufactured |  |  | HSS(ICHS)6.625X0.375 | 3 |  | 0.0044387 | 1.4152e-05 | 1.4152e-05 | 2.8304e-05 | 1.0523e-40 | 54273.84 | 54273.84 | df00a21e-87f0-4838-b2af-45bc7e29cf13
CS2637 | A992 | Manufactured |  |  | HSS(ICHS)6.625X0.432 | 3 |  | 0.005071 | 1.59e-05 | 1.59e-05 | 3.18e-05 | 8.4561e-41 | 61353.12 | 61353.12 | 7450eca6-b892-48e4-a61a-a7ab40118c33
CS2638 | A992 | Manufactured |  |  | HSS(ICHS)6.625X0.500 | 3 |  | 0.0058064 | 1.7856e-05 | 1.7856e-05 | 3.5754e-05 | 2.137e-40 | 69612.24 | 69612.24 | f5ad9105-65fa-45fb-a378-d0b49d9ed2a6
CS2639 | A992 | Manufactured |  |  | HSS(ICHS)6.875X0.188 | 3 |  | 0.0023613 | 8.5744e-06 | 8.5744e-06 | 1.7107e-05 | 5.4268e-41 | 30715.92 | 30715.92 | 1ed684fd-a83d-4810-bab9-b44b2d724107
CS2640 | A992 | Manufactured |  |  | HSS(ICHS)6.875X0.250 | 3 |  | 0.0031355 | 1.1155e-05 | 1.1155e-05 | 2.2352e-05 | 2.1281e-40 | 40508.88 | 40508.88 | c93d10d9-a209-4a50-aec8-14920adad6eb
CS2641 | A992 | Manufactured |  |  | HSS(ICHS)6.875X0.312 | 3 |  | 0.0038839 | 1.3611e-05 | 1.3611e-05 | 2.7222e-05 | 2.2759e-40 | 49554.48 | 49554.48 | 7742b2e3-a372-40ad-b41c-53b08d75727e
CS2642 | A992 | Manufactured |  |  | HSS(ICHS)6.875X0.375 | 3 |  | 0.0046194 | 1.59e-05 | 1.59e-05 | 3.18e-05 | 1.0234e-40 | 58600.08 | 58600.08 | d6e61f36-619e-4804-bcf0-eaf37ddd021c
CS2643 | A992 | Manufactured |  |  | HSS(ICHS)6.875X0.500 | 3 |  | 0.0060387 | 2.0104e-05 | 2.0104e-05 | 4.025e-05 | 2.7916e-40 | 75118.32 | 75118.32 | 74f5dd5d-a07b-49a9-a15f-21e8e5dabff5
CS2644 | A992 | Manufactured |  |  | HSS(ICHS)7X0.125 | 3 |  | 0.0016194 | 6.2018e-06 | 6.2018e-06 | 1.2362e-05 | 1.2072e-40 | 21630.936 | 21630.936 | 05be6f7d-dab5-47ca-9cdc-ffd1974f47a4
CS2645 | A992 | Manufactured |  |  | HSS(ICHS)7X0.188 | 3 |  | 0.0024065 | 9.0322e-06 | 9.0322e-06 | 1.8106e-05 | 1.0707e-40 | 31895.76 | 31895.76 | a0ad8a1b-4145-4c1e-84cb-5ced25bb2fae
CS2646 | A992 | Manufactured |  |  | HSS(ICHS)7X0.250 | 3 |  | 0.0031935 | 1.1821e-05 | 1.1821e-05 | 2.3642e-05 | 1.2705e-40 | 42082.08 | 42082.08 | 59422ef7-357e-4b24-befa-e8da8ff82214
CS2647 | A992 | Manufactured |  |  | HSS(ICHS)7X0.312 | 3 |  | 0.0039548 | 1.4402e-05 | 1.4402e-05 | 2.8762e-05 | 2.5587e-40 | 51521.04 | 51521.04 | 22dda8bc-4ef1-489a-a031-9cb457cc2d39
CS2648 | A992 | Manufactured |  |  | HSS(ICHS)7X0.375 | 3 |  | 0.0047032 | 1.6816e-05 | 1.6816e-05 | 3.3673e-05 | 2.4328e-40 | 60959.76 | 60959.76 | c9d75a5a-a96f-4ee7-9175-64df46206e1a
CS2649 | A992 | Manufactured |  |  | HSS(ICHS)7X0.500 | 3 |  | 0.0061613 | 2.1311e-05 | 2.1311e-05 | 4.2456e-05 | 4.5348e-40 | 78264.72 | 78264.72 | 26774396-8807-4e57-b684-a1cf03336c6f
CS2650 | A992 | Manufactured |  |  | HSS(ICHS)7.500X0.188 | 3 |  | 0.0025806 | 1.1197e-05 | 1.1197e-05 | 2.2393e-05 | 1.6418e-40 | 36733.2 | 36733.2 | c281dc81-f1b7-4c96-8677-293456d7d788
CS2651 | A992 | Manufactured |  |  | HSS(ICHS)7.500X0.250 | 3 |  | 0.0034322 | 1.4651e-05 | 1.4651e-05 | 2.9261e-05 | 3.2406e-40 | 48374.64 | 48374.64 | ab8c596e-d016-49f4-8ba8-9ed9d1e4df4c
CS2652 | A992 | Manufactured |  |  | HSS(ICHS)7.500X0.312 | 3 |  | 0.0042516 | 1.7856e-05 | 1.7856e-05 | 3.5713e-05 | 5.1776e-40 | 59386.8 | 59386.8 | ba4a9953-98cd-4da1-8176-434322577ded
CS2653 | A992 | Manufactured |  |  | HSS(ICHS)7.500X0.375 | 3 |  | 0.005058 | 2.0895e-05 | 2.0895e-05 | 4.1623e-05 | 4.4258e-40 | 70398.72 | 70398.72 | e28db979-72ca-456c-9b3b-1d37ee1b7fd2
CS2654 | A992 | Manufactured |  |  | HSS(ICHS)7.500X0.500 | 3 |  | 0.0066451 | 2.6597e-05 | 2.6597e-05 | 5.3278e-05 | 1.6223e-40 | 90456.48 | 90456.48 | cce5efc4-483e-4fc4-88cf-00521a2cec87
CS2655 | A992 | Manufactured |  |  | HSS(ICHS)7.625X0.328 | 3 |  | 0.0045226 | 1.9604e-05 | 1.9604e-05 | 3.9167e-05 | 3.3173e-40 | 64499.52 | 64499.52 | d5558b7a-25d8-449b-af44-e34cae1ea476
CS2656 | A992 | Manufactured |  |  | HSS(ICHS)7.625X0.375 | 3 |  | 0.0051484 | 2.2019e-05 | 2.2019e-05 | 4.412e-05 | 4.0285e-40 | 72758.64 | 72758.64 | b0705687-85cd-48e1-aacf-babb131891c8
CS2657 | A992 | Manufactured |  |  | HSS(ICHS)8.625X0.188 | 3 |  | 0.0029806 | 1.719e-05 | 1.719e-05 | 3.4339e-05 | 3.3978e-40 | 48768 | 48768 | 518d05b5-fdd4-4471-be0d-c11a82be0f28
CS2658 | A992 | Manufactured |  |  | HSS(ICHS)8.625X0.250 | 3 |  | 0.0039613 | 2.2518e-05 | 2.2518e-05 | 4.4953e-05 | 6.5105e-40 | 64499.52 | 64499.52 | b2528b53-6842-42e2-8130-e8555d37705b
CS2659 | A992 | Manufactured |  |  | HSS(ICHS)8.625X0.322 | 3 |  | 0.0050645 | 2.8345e-05 | 2.8345e-05 | 5.6608e-05 | 2.9111e-40 | 81804.24 | 81804.24 | 9742ad9a-4e32-48e6-80e5-51af5cd6b972
CS2660 | A992 | Manufactured |  |  | HSS(ICHS)8.625X0.375 | 3 |  | 0.0058516 | 3.2383e-05 | 3.2383e-05 | 6.4932e-05 | 4.2248e-40 | 93996.24 | 93996.24 | 4664200e-0c6b-4040-9d18-3e595602e643
CS2661 | A992 | Manufactured |  |  | HSS(ICHS)8.625X0.500 | 3 |  | 0.0076774 | 4.1623e-05 | 4.1623e-05 | 8.283e-05 | 9.3444e-40 | 121919.76 | 121919.76 | dcf2197a-27bd-43a6-a491-427bf5e4578c
CS2662 | A992 | Manufactured |  |  | HSS(ICHS)8.625X0.625 | 3 |  | 0.0094839 | 4.9531e-05 | 4.9531e-05 | 9.9479e-05 | 7.4081e-40 | 148270.08 | 148270.08 | 162e4a12-bef5-4115-b06e-414fbf217d29
CS2663 | A992 | Manufactured |  |  | HSS(ICHS)9.625X0.188 | 3 |  | 0.0033355 | 2.4017e-05 | 2.4017e-05 | 4.7867e-05 | 2.72e-40 | 60959.76 | 60959.76 | f99a6f43-9e79-49f5-b49a-8065d1bfe32f
CS2664 | A992 | Manufactured |  |  | HSS(ICHS)9.625X0.250 | 3 |  | 0.0044323 | 3.1592e-05 | 3.1592e-05 | 6.3267e-05 | 7.6447e-40 | 81017.76 | 81017.76 | bf2dad66-a691-4b02-a9c6-85c6ef0a7357
CS2665 | A992 | Manufactured |  |  | HSS(ICHS)9.625X0.312 | 3 |  | 0.0055032 | 3.8709e-05 | 3.8709e-05 | 7.7419e-05 | 1.7155e-39 | 99895.44 | 99895.44 | b6b28f0a-f89e-4707-b456-55a4b94ab4e8
CS2666 | A992 | Manufactured |  |  | HSS(ICHS)9.625X0.375 | 3 |  | 0.0065806 | 4.5785e-05 | 4.5785e-05 | 9.1155e-05 | 1.2226e-39 | 117986.88 | 117986.88 | 0bb22cff-f950-4d95-8f5b-824d9aa0eb59
CS2667 | A992 | Manufactured |  |  | HSS(ICHS)9.625X0.500 | 3 |  | 0.0086451 | 5.8689e-05 | 5.8689e-05 | 0.00011696 | 7.8491e-40 | 153382.8 | 153382.8 | b0673026-b607-4ffa-86ba-af1e721714df
CS2668 | A992 | Manufactured |  |  | HSS(ICHS)10X0.188 | 3 |  | 0.0034645 | 2.6972e-05 | 2.6972e-05 | 5.411e-05 | 2.8295e-40 | 66072.72 | 66072.72 | fcd862fb-cd96-4e53-85a4-74bf77a62e31
CS2669 | A992 | Manufactured |  |  | HSS(ICHS)10X0.250 | 3 |  | 0.0046129 | 3.5504e-05 | 3.5504e-05 | 7.1176e-05 | 9.2199e-40 | 87310.32 | 87310.32 | d2e43299-a472-4eb9-bd57-36be87f39626
CS2670 | A992 | Manufactured |  |  | HSS(ICHS)10X0.312 | 3 |  | 0.005729 | 4.3704e-05 | 4.3704e-05 | 8.6992e-05 | 1.2674e-39 | 107761.44 | 107761.44 | 90f774f5-6751-4dd9-822e-20130a9e8b5b
CS2671 | A992 | Manufactured |  |  | HSS(ICHS)10X0.375 | 3 |  | 0.0068387 | 5.1196e-05 | 5.1196e-05 | 0.00010281 | 3.327e-39 | 127819.2 | 127819.2 | 341c79c6-9dca-48b8-a8c6-9befc76451d0
CS2672 | A992 | Manufactured |  |  | HSS(ICHS)10X0.500 | 3 |  | 0.0089677 | 6.6181e-05 | 6.6181e-05 | 0.00013195 | 1.9551e-39 | 166361.52 | 166361.52 | 602eeacb-3e1a-44e2-ace8-e60631f5b2c5
CS2673 | A992 | Manufactured |  |  | HSS(ICHS)10X0.625 | 3 |  | 0.011097 | 7.95e-05 | 7.95e-05 | 0.00015942 | 9.1683e-40 | 202937.52 | 202937.52 | 9dccf4cc-17bf-4d1a-b92c-72c636eff451
CS2674 | A992 | Manufactured |  |  | HSS(ICHS)10.750X0.250 | 3 |  | 0.0049677 | 4.412e-05 | 4.412e-05 | 8.8657e-05 | 1.3784e-39 | 101468.64 | 101468.64 | eae90f8e-4967-467a-b919-d7a7d9b9ffb5
CS2675 | A992 | Manufactured |  |  | HSS(ICHS)10.750X0.375 | 3 |  | 0.0073548 | 6.41e-05 | 6.41e-05 | 0.00012862 | 1.6034e-39 | 148663.44 | 148663.44 | 0af5b303-bf81-4c7e-8092-37f2a3035d83
CS2676 | A992 | Manufactured |  |  | HSS(ICHS)10.750X0.500 | 3 |  | 0.0096774 | 8.283e-05 | 8.283e-05 | 0.00016566 | 1.8877e-39 | 193498.56 | 193498.56 | 4b87a724-cc60-4cbc-847d-bd6b505c653f
CS2677 | A992 | Manufactured |  |  | HSS(ICHS)12.750X0.250 | 3 |  | 0.0059097 | 7.4922e-05 | 7.4922e-05 | 0.00014943 | 4.2697e-39 | 143550.72 | 143550.72 | fb5b8b8a-43e8-44ed-94b0-b61c5f93e61c
CS2678 | A992 | Manufactured |  |  | HSS(ICHS)12.750X0.375 | 3 |  | 0.0087742 | 0.00010905 | 0.00010905 | 0.00021769 | 6.7742e-39 | 211196.4 | 211196.4 | 4805f107-0618-4f4a-98b9-2bc178fdf627
CS2679 | A992 | Manufactured |  |  | HSS(ICHS)12.750X0.500 | 3 |  | 0.011548 | 0.0001411 | 0.0001411 | 0.0002822 | 6.7501e-39 | 276088.8 | 276088.8 | bc3d49d8-553f-4b4d-9780-8d8f9678e13a
CS2680 | A992 | Manufactured |  |  | HSS(ICHS)14X0.250 | 3 |  | 0.0065161 | 9.9479e-05 | 9.9479e-05 | 0.00019896 | 7.3034e-39 | 173833.92 | 173833.92 | f16dcf01-e4d6-4c64-bd65-01812832986b
CS2681 | A992 | Manufactured |  |  | HSS(ICHS)14X0.312 | 3 |  | 0.0080645 | 0.00012279 | 0.00012279 | 0.00024516 | 4.1688e-39 | 215129.28 | 215129.28 | 2f35620f-5a81-4095-ba5d-3d53382e66fd
CS2682 | A992 | Manufactured |  |  | HSS(ICHS)14X0.375 | 3 |  | 0.0096774 | 0.00014526 | 0.00014526 | 0.00029053 | 4.1942e-39 | 256032 | 256032 | d1ac86c2-02df-48bf-9df0-9545175d0da5
CS2683 | A992 | Manufactured |  |  | HSS(ICHS)14X0.500 | 3 |  | 0.012774 | 0.00018855 | 0.00018855 | 0.00037752 | 3.0327e-38 | 335083.2 | 335083.2 | b9bc16ed-f7e9-4417-a4d3-b98bffff3506
CS2684 | A992 | Manufactured |  |  | HSS(ICHS)14X0.625 | 3 |  | 0.015806 | 0.00022976 | 0.00022976 | 0.00045786 | 1.272e-38 | 412953.6 | 412953.6 | 64607b97-7bcc-470e-b2ce-ea9c8d903901
CS2685 | A992 | Manufactured |  |  | HSS(ICHS)16X0.250 | 3 |  | 0.0074193 | 0.00014943 | 0.00014943 | 0.00029844 | 1.4035e-38 | 227714.64 | 227714.64 | 18cc9dfa-8d9d-4de4-87d4-f4a0d111d524
CS2686 | A992 | Manufactured |  |  | HSS(ICHS)16X0.312 | 3 |  | 0.0092903 | 0.00018439 | 0.00018439 | 0.00036878 | 5.5679e-39 | 282381.6 | 282381.6 | c76516db-748a-4a1d-a2e7-9a2401008f5b
CS2687 | A992 | Manufactured |  |  | HSS(ICHS)16X0.375 | 3 |  | 0.011097 | 0.00021894 | 0.00021894 | 0.00043704 | 1.2126e-38 | 336261.6 | 336261.6 | b29c4b9d-408b-4883-bcfe-129153558fa4
CS2688 | A992 | Manufactured |  |  | HSS(ICHS)16X0.438 | 3 |  | 0.012839 | 0.00025224 | 0.00025224 | 0.00050364 | 1.3016e-38 | 389356.8 | 389356.8 | 01fc3c6a-67b0-4fcc-b114-6baa9278d3fd
CS2689 | A992 | Manufactured |  |  | HSS(ICHS)16X0.500 | 3 |  | 0.014645 | 0.00028512 | 0.00028512 | 0.00057024 | 1.469e-38 | 440484 | 440484 | fc36484e-2ffb-4ff8-a897-2ed5497a0749
CS2690 | A992 | Manufactured |  |  | HSS(ICHS)16X0.625 | 3 |  | 0.018129 | 0.0003488 | 0.0003488 | 0.00069927 | 4.1335e-38 | 542738.4 | 542738.4 | 011b407b-3d94-4f1b-b67e-b8db150101dc
CS2691 | A992 | Manufactured |  |  | HSS(ICHS)18X0.375 | 3 |  | 0.012516 | 0.00031384 | 0.00031384 | 0.00062851 | 2.7863e-38 | 428685.6 | 428685.6 | 2743d537-2a4a-41a8-a1df-e74e66df5625
CS2692 | A992 | Manufactured |  |  | HSS(ICHS)18X0.500 | 3 |  | 0.016516 | 0.00040999 | 0.00040999 | 0.00081998 | 6.2767e-38 | 562404 | 562404 | d891d81d-242a-442d-9b07-c4e9eb8bc07f
CS2693 | A992 | Manufactured |  |  | HSS(ICHS)20X0.375 | 3 |  | 0.013871 | 0.00043288 | 0.00043288 | 0.00086576 | 6.1325e-38 | 530940 | 530940 | 4bdc2d72-57b8-4fe2-a3b1-028fa51e683c
CS2694 | A992 | Manufactured |  |  | HSS(ICHS)20X0.500 | 3 |  | 0.018387 | 0.00056607 | 0.00056607 | 0.0011321 | 4.5222e-38 | 696122.4 | 696122.4 | caece438-f38d-4ce6-b317-05199110060e
CS2695 | A992 | Manufactured |  |  | HSS(ICHS-A)1.9X0.188 | 3 |  | 0.00065161 | 1.5609e-07 | 1.5609e-07 | 3.1217e-07 | 2.9e-43 | 2174.892 | 2174.892 | dbdccc2d-7bb0-4392-8a17-36d6e7a1ba5e
CS2696 | A992 | Manufactured |  |  | HSS(ICHS-A)2.375X0.154 | 3 |  | 0.00069032 | 2.7721e-07 | 2.7721e-07 | 5.5359e-07 | 1.5617e-43 | 2992.944 | 2992.944 | 60fe0483-514f-44c8-8509-58d0c46c8fb0
CS2697 | A992 | Manufactured |  |  | HSS(ICHS-A)2.375X0.188 | 3 |  | 0.00083226 | 3.2383e-07 | 3.2383e-07 | 6.4932e-07 | 6.8978e-43 | 3543.528 | 3543.528 | 3456adc6-6cbd-4102-9eb3-3c08f94f23c6
CS2698 | A992 | Manufactured |  |  | HSS(ICHS-A)2.375X0.218 | 3 |  | 0.00095484 | 3.6129e-07 | 3.6129e-07 | 7.2424e-07 | 2.3688e-43 | 4011.552 | 4011.552 | cfc43ad1-9a0d-410b-b03a-eef6bf269588
CS2699 | A992 | Manufactured |  |  | HSS(ICHS-A)2.375X0.250 | 3 |  | 0.0010774 | 3.975e-07 | 3.975e-07 | 7.95e-07 | 1.1854e-42 | 4444.176 | 4444.176 | 1fb6480b-4233-49bc-818f-5846ec9cf569
CS2700 | A992 | Manufactured |  |  | HSS(ICHS-A)2.5X0.188 | 3 |  | 0.00088387 | 3.821e-07 | 3.821e-07 | 7.6587e-07 | 6.4371e-43 | 3972.216 | 3972.216 | 6e13a668-3bf8-45fc-b0b7-36df010c27fc
CS2701 | A992 | Manufactured |  |  | HSS(ICHS-A)2.5X0.250 | 3 |  | 0.0011419 | 4.7034e-07 | 4.7034e-07 | 9.4068e-07 | 4.7592e-43 | 4994.784 | 4994.784 | 089bdd71-ceb5-46d7-943d-87597d1a3b49
CS2702 | A992 | Manufactured |  |  | HSS(ICHS-A)2.875X0.188 | 3 |  | 0.0010258 | 5.9937e-07 | 5.9937e-07 | 1.1987e-06 | 9.4753e-43 | 5348.736 | 5348.736 | 72da9a04-96e7-448a-8b80-2239a97a9e0f
CS2703 | A992 | Manufactured |  |  | HSS(ICHS-A)2.875X0.203 | 3 |  | 0.0010968 | 6.3683e-07 | 6.3683e-07 | 1.2737e-06 | 4.5709e-43 | 5702.688 | 5702.688 | 814b21d0-2aa3-483d-a85c-b8081c4afc6f
CS2704 | A992 | Manufactured |  |  | HSS(ICHS-A)2.875X0.250 | 3 |  | 0.001329 | 7.4505e-07 | 7.4505e-07 | 1.4901e-06 | 3.1304e-42 | 6803.904 | 6803.904 | 224bc245-7b50-4bad-a1a7-cc4e6bbd0e2c
CS2705 | A992 | Manufactured |  |  | HSS(ICHS-A)3X0.152 | 3 |  | 0.00087742 | 5.744e-07 | 5.744e-07 | 1.153e-06 | 1.436e-42 | 4837.464 | 4837.464 | 977104f1-22a5-445b-a7ad-0e9d1f20050f
CS2706 | A992 | Manufactured |  |  | HSS(ICHS-A)3X0.188 | 3 |  | 0.001071 | 6.8678e-07 | 6.8678e-07 | 1.3736e-06 | 2.3487e-42 | 5860.008 | 5860.008 | cf4937ae-196b-410e-8977-48e63ab454b1
CS2707 | A992 | Manufactured |  |  | HSS(ICHS-A)3X0.203 | 3 |  | 0.0011484 | 7.2841e-07 | 7.2841e-07 | 1.461e-06 | 1.6579e-42 | 6253.296 | 6253.296 | 0148ed7b-84b0-4520-b095-11990fe40760
CS2708 | A992 | Manufactured |  |  | HSS(ICHS-A)3X0.216 | 3 |  | 0.0012193 | 7.6587e-07 | 7.6587e-07 | 1.5317e-06 | 2.7092e-42 | 6607.272 | 6607.272 | 2373b5da-60f0-4708-b064-653c8354e24a
CS2709 | A992 | Manufactured |  |  | HSS(ICHS-A)3X0.250 | 3 |  | 0.0013935 | 8.5744e-07 | 8.5744e-07 | 1.7149e-06 | 9.5104e-43 | 7472.496 | 7472.496 | 7d50a886-15d1-4345-a0dd-db8533845935
CS2710 | A992 | Manufactured |  |  | HSS(ICHS-A)3.5X0.188 | 3 |  | 0.0012645 | 1.1197e-06 | 1.1197e-06 | 2.2393e-06 | 2.765e-42 | 8101.776 | 8101.776 | 37571d75-f69e-4eca-81c0-45941dc01a4c
CS2711 | A992 | Manufactured |  |  | HSS(ICHS-A)3.5X0.203 | 3 |  | 0.0013548 | 1.1946e-06 | 1.1946e-06 | 2.3892e-06 | 3.0815e-42 | 8691.696 | 8691.696 | ed383aa1-c443-4e6e-9be7-8ff7114904ed
CS2712 | A992 | Manufactured |  |  | HSS(ICHS-A)3.5X0.216 | 3 |  | 0.0014387 | 1.257e-06 | 1.257e-06 | 2.5099e-06 | 4.6968e-42 | 9163.656 | 9163.656 | fea26b86-524f-4b4d-b1f7-13612484fbdc
CS2713 | A992 | Manufactured |  |  | HSS(ICHS-A)3.5X0.250 | 3 |  | 0.0016452 | 1.411e-06 | 1.411e-06 | 2.822e-06 | 1.4451e-42 | 10422.168 | 10422.168 | 15b800ee-8c9d-4201-bd09-ffe33db29ae4
CS2714 | A992 | Manufactured |  |  | HSS(ICHS-A)3.5X0.300 | 3 |  | 0.0019484 | 1.6191e-06 | 1.6191e-06 | 3.2424e-06 | 4.0168e-42 | 12113.328 | 12113.328 | 62c8452c-3f4a-4ae3-a71f-c22d50d9f37a
CS2715 | A992 | Manufactured |  |  | HSS(ICHS-A)3.5X0.313 | 3 |  | 0.0020194 | 1.6733e-06 | 1.6733e-06 | 3.3423e-06 | 2.2076e-42 | 12545.928 | 12545.928 | 6033c57d-ea20-48fc-9129-d9e6de89cd7d
CS2716 | A992 | Manufactured |  |  | HSS(ICHS-A)4X0.188 | 3 |  | 0.0014516 | 1.7065e-06 | 1.7065e-06 | 3.4131e-06 | 7.3471e-42 | 10736.808 | 10736.808 | ff764735-a795-40b5-9cd6-520f56d1d9f4
CS2717 | A992 | Manufactured |  |  | HSS(ICHS-A)4X0.220 | 3 |  | 0.0016839 | 1.948e-06 | 1.948e-06 | 3.8959e-06 | 1.2914e-41 | 12388.632 | 12388.632 | 7148fc72-b7e2-4abf-a4ec-4edbf20212af
CS2718 | A992 | Manufactured |  |  | HSS(ICHS-A)4X0.226 | 3 |  | 0.001729 | 1.9938e-06 | 1.9938e-06 | 3.9875e-06 | 3.8863e-42 | 12663.912 | 12663.912 | 7ba863fe-74a0-4f7f-bdc6-8fcd8a608114
CS2719 | A992 | Manufactured |  |  | HSS(ICHS-A)4X0.237 | 3 |  | 0.0018065 | 2.0728e-06 | 2.0728e-06 | 4.1623e-06 | 4.7718e-42 | 13214.52 | 13214.52 | 5d78acf5-f2da-4899-bd03-cc2b335ead6d
CS2720 | A992 | Manufactured |  |  | HSS(ICHS-A)4X0.250 | 3 |  | 0.0019032 | 2.1644e-06 | 2.1644e-06 | 4.3288e-06 | 9.5858e-42 | 13843.8 | 13843.8 | 9eb3bc4f-26d1-4369-ad34-b6c9a88635b3
CS2721 | A992 | Manufactured |  |  | HSS(ICHS-A)4X0.313 | 3 |  | 0.0023419 | 2.5848e-06 | 2.5848e-06 | 5.1613e-06 | 5.5402e-42 | 16793.472 | 16793.472 | 9e0006e1-5400-49f3-98fc-0610746fbc14
CS2722 | A992 | Manufactured |  |  | HSS(ICHS-A)4.5X0.188 | 3 |  | 0.0016452 | 2.4683e-06 | 2.4683e-06 | 4.9532e-06 | 2.2766e-41 | 13765.128 | 13765.128 | 1ab4d93b-a7a4-4963-a0d6-4878a4034351
CS2723 | A992 | Manufactured |  |  | HSS(ICHS-A)4.5X0.237 | 3 |  | 0.0020452 | 3.0093e-06 | 3.0093e-06 | 6.0354e-06 | 1.5672e-41 | 16950.768 | 16950.768 | 5acbfc72-b0a9-44e4-8cc7-8253153efaf2
CS2724 | A992 | Manufactured |  |  | HSS(ICHS-A)4.5X0.337 | 3 |  | 0.0028452 | 4e-06 | 4e-06 | 7.9916e-06 | 1.9398e-41 | 23007.432 | 23007.432 | 7da88e6d-2436-42b2-9f78-8605381b3f64
CS2725 | A992 | Manufactured |  |  | HSS(ICHS-A)4.5X0.375 | 3 |  | 0.0031355 | 4.3288e-06 | 4.3288e-06 | 8.6576e-06 | 1.6068e-41 | 25170.48 | 25170.48 | 6177cd56-9a83-4016-b399-889ec60d0556
CS2726 | A992 | Manufactured |  |  | HSS(ICHS-A)5X0.188 | 3 |  | 0.0018322 | 3.4298e-06 | 3.4298e-06 | 6.8678e-06 | 1.6241e-41 | 17147.424 | 17147.424 | cc14a45a-61dd-4c64-a6c2-adc8ab503782
CS2727 | A992 | Manufactured |  |  | HSS(ICHS-A)5X0.250 | 3 |  | 0.0024065 | 4.4121e-06 | 4.4121e-06 | 8.7825e-06 | 3.2141e-41 | 22220.856 | 22220.856 | 5f2c42b4-0eca-4930-951a-c15a6494c648
CS2728 | A992 | Manufactured |  |  | HSS(ICHS-A)5X0.258 | 3 |  | 0.0024774 | 4.4953e-06 | 4.4953e-06 | 9.0322e-06 | 6.8785e-41 | 22850.112 | 22850.112 | ea45383a-960f-4ec6-a9d2-80d621a6cf8c
CS2729 | A992 | Manufactured |  |  | HSS(ICHS-A)5X0.312 | 3 |  | 0.0029677 | 5.2861e-06 | 5.2861e-06 | 1.0572e-05 | 2.7796e-41 | 27018.96 | 27018.96 | 513ab635-2d6f-4145-a19a-369bc4062f65
CS2730 | A992 | Manufactured |  |  | HSS(ICHS-A)5X0.375 | 3 |  | 0.0035161 | 6.1186e-06 | 6.1186e-06 | 1.2196e-05 | 3.33e-41 | 31620.48 | 31620.48 | ac61fe4f-7d9a-4926-b603-f533395ef454
CS2731 | A992 | Manufactured |  |  | HSS(ICHS-A)5X0.500 | 3 |  | 0.0045613 | 7.5338e-06 | 7.5338e-06 | 1.5068e-05 | 3.0459e-41 | 40115.52 | 40115.52 | 300c2f54-1547-4939-a6f5-e46eb790b95b
CS2732 | A992 | Manufactured |  |  | HSS(ICHS-A)5.5X0.258 | 3 |  | 0.0027419 | 6.077e-06 | 6.077e-06 | 1.2196e-05 | 7.4269e-41 | 27923.52 | 27923.52 | 8303de5a-86e4-4138-8ce2-a5c4f5593e2b
CS2733 | A992 | Manufactured |  |  | HSS(ICHS-A)5.5X0.375 | 3 |  | 0.0038968 | 8.283e-06 | 8.283e-06 | 1.6608e-05 | 8.7603e-41 | 38817.6 | 38817.6 | 5104add3-2c99-4757-ae7c-fec8122ea92e
CS2734 | A992 | Manufactured |  |  | HSS(ICHS-A)5.5X0.500 | 3 |  | 0.0050645 | 1.0322e-05 | 1.0322e-05 | 2.0645e-05 | 9.8762e-41 | 49161.12 | 49161.12 | a146d54f-4b54-411c-9a0a-0d925a2ca62c
CS2735 | A992 | Manufactured |  |  | HSS(ICHS-A)5.563X0.188 | 3 |  | 0.0020452 | 4.7867e-06 | 4.7867e-06 | 9.5733e-06 | 4.3751e-41 | 21355.632 | 21355.632 | 9a12a8be-a832-45b1-8c44-0e226b2568b8
CS2736 | A992 | Manufactured |  |  | HSS(ICHS-A)5.563X0.258 | 3 |  | 0.0027742 | 6.3267e-06 | 6.3267e-06 | 1.2612e-05 | 4.6068e-41 | 28592.16 | 28592.16 | d3268309-79b2-4cdb-9412-fc7976d55259
CS2737 | A992 | Manufactured |  |  | HSS(ICHS-A)5.563X0.375 | 3 |  | 0.0039419 | 8.616e-06 | 8.616e-06 | 1.719e-05 | 2.4403e-41 | 39722.16 | 39722.16 | 55b7d4fb-c227-4630-804f-e1de7ef2a2b7
CS2738 | A992 | Manufactured |  |  | HSS(ICHS-A)5.563X0.500 | 3 |  | 0.005129 | 1.0697e-05 | 1.0697e-05 | 2.1436e-05 | 5.5672e-41 | 50734.32 | 50734.32 | 255af417-ac80-4845-989f-437289d63315
CS2739 | A992 | Manufactured |  |  | HSS(ICHS-A)6X0.188 | 3 |  | 0.0022129 | 6.0354e-06 | 6.0354e-06 | 1.2071e-05 | 1.0816e-40 | 24973.92 | 24973.92 | db2fdedc-11a2-4767-85d7-8013b8095273
CS2740 | A992 | Manufactured |  |  | HSS(ICHS-A)6X0.250 | 3 |  | 0.0029161 | 7.7835e-06 | 7.7835e-06 | 1.5567e-05 | 6.5851e-41 | 32525.04 | 32525.04 | 8a9b3352-7444-45de-ba31-6ceb45cbb55a
CS2741 | A992 | Manufactured |  |  | HSS(ICHS-A)6X0.280 | 3 |  | 0.0032452 | 8.5744e-06 | 8.5744e-06 | 1.719e-05 | 1.3098e-40 | 36064.56 | 36064.56 | a0aaa3eb-09bb-48b8-8cb0-795cb1b75e6b
CS2742 | A992 | Manufactured |  |  | HSS(ICHS-A)6X0.312 | 3 |  | 0.0036 | 9.4068e-06 | 9.4068e-06 | 1.8814e-05 | 1.1291e-40 | 39722.16 | 39722.16 | 2dea2a3d-d980-47fa-b175-21ab4d5a3e91
CS2743 | A992 | Manufactured |  |  | HSS(ICHS-A)6X0.375 | 3 |  | 0.0042774 | 1.0947e-05 | 1.0947e-05 | 2.1935e-05 | 2.5192e-40 | 46801.44 | 46801.44 | d7781fbf-049e-42ef-9f19-72f14448095e
CS2744 | A992 | Manufactured |  |  | HSS(ICHS-A)6X0.500 | 3 |  | 0.0055742 | 1.3694e-05 | 1.3694e-05 | 2.743e-05 | 6.0867e-41 | 59779.92 | 59779.92 | dccee68f-ae3d-4c0c-84da-9acfaa275f48
CS2745 | A992 | Manufactured |  |  | HSS(ICHS-A)6.625X0.188 | 3 |  | 0.0024516 | 8.1998e-06 | 8.1998e-06 | 1.64e-05 | 1.1314e-40 | 30637.2 | 30637.2 | bc7aa8e5-0ea9-4744-901e-82b8ba11c4db
CS2746 | A992 | Manufactured |  |  | HSS(ICHS-A)6.625X0.250 | 3 |  | 0.0032322 | 1.0614e-05 | 1.0614e-05 | 2.1186e-05 | 1.9382e-40 | 40115.52 | 40115.52 | 26400d94-f737-4f9d-8655-bbb5d2b8d96f
CS2747 | A992 | Manufactured |  |  | HSS(ICHS-A)6.625X0.280 | 3 |  | 0.0036 | 1.1696e-05 | 1.1696e-05 | 2.3434e-05 | 8.9565e-41 | 44441.76 | 44441.76 | 6ace5884-43ad-49ef-bd5f-2d62f8dcc644
CS2748 | A992 | Manufactured |  |  | HSS(ICHS-A)6.625X0.312 | 3 |  | 0.0039935 | 1.2862e-05 | 1.2862e-05 | 2.5723e-05 | 8.6354e-41 | 48768 | 48768 | c3b4263e-237f-45cd-94e1-578ec8607388
CS2749 | A992 | Manufactured |  |  | HSS(ICHS-A)6.625X0.375 | 3 |  | 0.0047484 | 1.5026e-05 | 1.5026e-05 | 3.0052e-05 | 2.0194e-40 | 57813.6 | 57813.6 | c9b09a63-7574-4bf6-ba32-f18c2de5d364
CS2750 | A992 | Manufactured |  |  | HSS(ICHS-A)6.625X0.432 | 3 |  | 0.0054193 | 1.6857e-05 | 1.6857e-05 | 3.3715e-05 | 5.2032e-41 | 65286 | 65286 | b5a89c4c-34e0-426a-81e4-9680b4c2be10
CS2751 | A992 | Manufactured |  |  | HSS(ICHS-A)6.625X0.500 | 3 |  | 0.0062064 | 1.8897e-05 | 1.8897e-05 | 3.7794e-05 | 1.1053e-40 | 73938.48 | 73938.48 | e496d652-1d87-4403-bcb4-0dc072dcb445
CS2752 | A992 | Manufactured |  |  | HSS(ICHS-A)6.875X0.188 | 3 |  | 0.0025484 | 9.1987e-06 | 9.1987e-06 | 1.8397e-05 | 1.3055e-40 | 33075.6 | 33075.6 | 6f13ae4f-c7f8-4730-bb09-07a69fe2338e
CS2753 | A992 | Manufactured |  |  | HSS(ICHS-A)6.875X0.250 | 3 |  | 0.0033548 | 1.1904e-05 | 1.1904e-05 | 2.3808e-05 | 1.6724e-40 | 43261.92 | 43261.92 | 98ae70e5-8c18-4145-a774-2fbbd800ac73
CS2754 | A992 | Manufactured |  |  | HSS(ICHS-A)6.875X0.312 | 3 |  | 0.0041484 | 1.4443e-05 | 1.4443e-05 | 2.8886e-05 | 1.7093e-40 | 52700.88 | 52700.88 | 3198e633-1f62-4acc-b6bb-03a22aed10bf
CS2755 | A992 | Manufactured |  |  | HSS(ICHS-A)6.875X0.375 | 3 |  | 0.0049419 | 1.6899e-05 | 1.6899e-05 | 3.3798e-05 | 2.8377e-40 | 62532.96 | 62532.96 | eb84fcf6-6d23-4887-8afa-d28767d89376
CS2756 | A992 | Manufactured |  |  | HSS(ICHS-A)6.875X0.500 | 3 |  | 0.0064516 | 2.1311e-05 | 2.1311e-05 | 4.2456e-05 | 4.0885e-40 | 80231.04 | 80231.04 | 5731005a-eb61-4baa-ac55-e810f65a0aa5
CS2757 | A992 | Manufactured |  |  | HSS(ICHS-A)7X0.188 | 3 |  | 0.0025935 | 9.7398e-06 | 9.7398e-06 | 1.9438e-05 | 1.4753e-40 | 34334.16 | 34334.16 | a97c102e-ca7c-4349-a467-104163a4eeff
CS2758 | A992 | Manufactured |  |  | HSS(ICHS-A)7X0.250 | 3 |  | 0.0034193 | 1.257e-05 | 1.257e-05 | 2.5182e-05 | 5.6613e-40 | 44835.12 | 44835.12 | 2d1fd106-2e22-4d77-a2cd-bcadd8b457a3
CS2759 | A992 | Manufactured |  |  | HSS(ICHS-A)7X0.312 | 3 |  | 0.0042322 | 1.5276e-05 | 1.5276e-05 | 3.0593e-05 | 2.3178e-40 | 55060.56 | 55060.56 | 93940264-69e0-414f-9ef5-fa7afb1ed915
CS2760 | A992 | Manufactured |  |  | HSS(ICHS-A)7X0.375 | 3 |  | 0.0050323 | 1.7898e-05 | 1.7898e-05 | 3.5754e-05 | 2.7265e-40 | 64892.88 | 64892.88 | 14d3714b-f3b8-4db9-97ca-b813e8b4310b
CS2761 | A992 | Manufactured |  |  | HSS(ICHS-A)7X0.500 | 3 |  | 0.0065806 | 2.256e-05 | 2.256e-05 | 4.4953e-05 | 9.2489e-41 | 83377.44 | 83377.44 | 2cb1f447-d1e7-4d15-8b23-e97b90a3e0ea
CS2762 | A992 | Manufactured |  |  | HSS(ICHS-A)7.5X0.188 | 3 |  | 0.0027871 | 1.2029e-05 | 1.2029e-05 | 2.4058e-05 | 4.6276e-40 | 39722.16 | 39722.16 | 9f06e48d-b4d5-41c8-a806-f449b5d958c7
CS2763 | A992 | Manufactured |  |  | HSS(ICHS-A)7.5X0.250 | 3 |  | 0.003671 | 1.5609e-05 | 1.5609e-05 | 3.1176e-05 | 3.2333e-40 | 51521.04 | 51521.04 | 3b1c8d61-edfd-4122-be8a-017da213ce9c
CS2764 | A992 | Manufactured |  |  | HSS(ICHS-A)7.5X0.312 | 3 |  | 0.0045484 | 1.898e-05 | 1.898e-05 | 3.796e-05 | 2.4775e-40 | 63319.68 | 63319.68 | 4832384b-5123-464d-b88c-095baa57015c
CS2765 | A992 | Manufactured |  |  | HSS(ICHS-A)7.5X0.375 | 3 |  | 0.0054129 | 2.2227e-05 | 2.2227e-05 | 4.4537e-05 | 4.3686e-40 | 75118.32 | 75118.32 | e85a5d23-4a7b-44cf-a1fa-ecd0470c990d
CS2766 | A992 | Manufactured |  |  | HSS(ICHS-A)7.5X0.500 | 3 |  | 0.0070968 | 2.8179e-05 | 2.8179e-05 | 5.6191e-05 | 6.23e-40 | 96355.92 | 96355.92 | 4a8db169-830d-4265-b297-418b7a111dbf
CS2767 | A992 | Manufactured |  |  | HSS(ICHS-A)7.625X0.328 | 3 |  | 0.0048516 | 2.0853e-05 | 2.0853e-05 | 4.1623e-05 | 5.5616e-40 | 68825.76 | 68825.76 | 9d9c6863-dc39-4e89-8742-732f0f75bbba
CS2768 | A992 | Manufactured |  |  | HSS(ICHS-A)7.625X0.375 | 3 |  | 0.0055097 | 2.3434e-05 | 2.3434e-05 | 4.7034e-05 | 6.7785e-40 | 77478 | 77478 | a88bf12b-f9f8-42a5-8a21-40b77e63f633
CS2769 | A992 | Manufactured |  |  | HSS(ICHS-A)8.625X0.188 | 3 |  | 0.0032129 | 1.8481e-05 | 1.8481e-05 | 3.692e-05 | 2.0048e-40 | 52700.88 | 52700.88 | f146098d-1f24-400e-9ca5-fb2bdb66ab33
CS2770 | A992 | Manufactured |  |  | HSS(ICHS-A)8.625X0.250 | 3 |  | 0.0042451 | 2.4017e-05 | 2.4017e-05 | 4.7867e-05 | 3.2996e-40 | 68825.76 | 68825.76 | e9931700-d2f0-4e4e-bb53-01a094f2ad28
CS2771 | A992 | Manufactured |  |  | HSS(ICHS-A)8.625X0.322 | 3 |  | 0.0054193 | 3.0177e-05 | 3.0177e-05 | 6.0354e-05 | 4.2209e-40 | 87310.32 | 87310.32 | aac602e1-7333-4ee8-b2e6-cf8cff2c4849
CS2772 | A992 | Manufactured |  |  | HSS(ICHS-A)8.625X0.375 | 3 |  | 0.006271 | 3.4506e-05 | 3.4506e-05 | 6.9094e-05 | 7.5268e-40 | 100288.8 | 100288.8 | 18138809-993e-4c35-9644-58bc80448cba
CS2773 | A992 | Manufactured |  |  | HSS(ICHS-A)8.625X0.500 | 3 |  | 0.008258 | 4.412e-05 | 4.412e-05 | 8.7825e-05 | 8.8611e-40 | 129785.52 | 129785.52 | bbe9f865-d18b-46a6-842d-f2278afdccdb
CS2774 | A992 | Manufactured |  |  | HSS(ICHS-A)8.625X0.625 | 3 |  | 0.010129 | 5.2445e-05 | 5.2445e-05 | 0.00010531 | 4.9241e-40 | 157709.04 | 157709.04 | 4b77d6b1-f55e-48f0-91b7-016db7538595
CS2775 | A992 | Manufactured |  |  | HSS(ICHS-A)9.625X0.188 | 3 |  | 0.0035935 | 2.5848e-05 | 2.5848e-05 | 5.1613e-05 | 1.052e-39 | 65679.36 | 65679.36 | a7f4d65e-7c36-4aea-9840-d388e4c2f1a9
CS2776 | A992 | Manufactured |  |  | HSS(ICHS-A)9.625X0.250 | 3 |  | 0.0047484 | 3.3715e-05 | 3.3715e-05 | 6.743e-05 | 1.3276e-39 | 86523.6 | 86523.6 | 00484c7e-0947-4ff6-9025-c519a53976c2
CS2777 | A992 | Manufactured |  |  | HSS(ICHS-A)9.625X0.312 | 3 |  | 0.0058903 | 4.1249e-05 | 4.1249e-05 | 8.2414e-05 | 1.0446e-39 | 106581.36 | 106581.36 | 82b2568e-1c0d-4a70-b22e-c1f735ad650c
CS2778 | A992 | Manufactured |  |  | HSS(ICHS-A)9.625X0.375 | 3 |  | 0.0070322 | 4.8699e-05 | 4.8699e-05 | 9.6982e-05 | 8.023e-40 | 126246 | 126246 | 612ad41a-e0a3-472e-9588-9ac36930d7ba
CS2779 | A992 | Manufactured |  |  | HSS(ICHS-A)9.625X0.500 | 3 |  | 0.0092258 | 6.2435e-05 | 6.2435e-05 | 0.00012445 | 2.144e-39 | 164001.84 | 164001.84 | 8763624e-3698-4eb3-bf8f-ce46b8cc5142
CS2780 | A992 | Manufactured |  |  | HSS(ICHS-A)10X0.188 | 3 |  | 0.0037419 | 2.9053e-05 | 2.9053e-05 | 5.8272e-05 | 8.3386e-40 | 71185.44 | 71185.44 | 42d40f74-c2a3-4675-b79b-5dbb5f7a5238
CS2781 | A992 | Manufactured |  |  | HSS(ICHS-A)10X0.250 | 3 |  | 0.0049419 | 3.7919e-05 | 3.7919e-05 | 7.5754e-05 | 8.4236e-40 | 93602.88 | 93602.88 | 1717138b-11b2-439e-8ca7-f54783757922
CS2782 | A992 | Manufactured |  |  | HSS(ICHS-A)10X0.312 | 3 |  | 0.006129 | 4.6618e-05 | 4.6618e-05 | 9.282e-05 | 1.3386e-39 | 115233.84 | 115233.84 | 9d740416-b5e6-463e-8f8f-f637d18d0d43
CS2783 | A992 | Manufactured |  |  | HSS(ICHS-A)10X0.375 | 3 |  | 0.0072903 | 5.4942e-05 | 5.4942e-05 | 0.00010947 | 1.4577e-39 | 136864.8 | 136864.8 | 72b26583-1bbc-499e-b60d-742cd4e42a26
CS2784 | A992 | Manufactured |  |  | HSS(ICHS-A)10X0.500 | 3 |  | 0.0096129 | 7.0343e-05 | 7.0343e-05 | 0.00014069 | 2.057e-39 | 177766.8 | 177766.8 | dc5a7fbf-4fc2-4975-a13e-92565eaa29c1
CS2785 | A992 | Manufactured |  |  | HSS(ICHS-A)10X0.625 | 3 |  | 0.011871 | 8.4495e-05 | 8.4495e-05 | 0.00016899 | 1.7761e-39 | 216309.36 | 216309.36 | d2e849f6-5e9b-436e-b45c-8e7c682c88f5
CS2786 | A992 | Manufactured |  |  | HSS(ICHS-A)10.75X0.250 | 3 |  | 0.0053226 | 4.745e-05 | 4.745e-05 | 9.4485e-05 | 5.9634e-40 | 108547.92 | 108547.92 | 148e5ad0-9784-4768-a0b6-e4228eb8fd66
CS2787 | A992 | Manufactured |  |  | HSS(ICHS-A)10.75X0.375 | 3 |  | 0.0078709 | 6.8678e-05 | 6.8678e-05 | 0.00013694 | 9.4922e-40 | 158888.88 | 158888.88 | ca81d675-738e-4d4f-97b2-81308f912594
CS2788 | A992 | Manufactured |  |  | HSS(ICHS-A)10.75X0.500 | 3 |  | 0.010387 | 8.8241e-05 | 8.8241e-05 | 0.00017648 | 5.7851e-39 | 206870.4 | 206870.4 | 86b96c4d-a92e-44dd-a60d-1973367e696e
CS2789 | A992 | Manufactured |  |  | HSS(ICHS-A)12.75X0.250 | 3 |  | 0.0063355 | 7.9916e-05 | 7.9916e-05 | 0.00015983 | 3.5317e-39 | 153776.16 | 153776.16 | 03a08252-20fb-481a-9d52-c847be278e52
CS2790 | A992 | Manufactured |  |  | HSS(ICHS-A)12.75X0.375 | 3 |  | 0.0094193 | 0.00011613 | 0.00011613 | 0.00023267 | 4.206e-39 | 225748.08 | 225748.08 | 38ec67e8-8386-476e-8e19-680b695215cd
CS2791 | A992 | Manufactured |  |  | HSS(ICHS-A)12.75X0.500 | 3 |  | 0.012387 | 0.00015068 | 0.00015068 | 0.00030094 | 9.8652e-39 | 295360.8 | 295360.8 | 41f4cfb1-e0fe-4b05-8f96-3ae7afb59ca1
CS2792 | A992 | Manufactured |  |  | HSS(ICHS-A)14X0.250 | 3 |  | 0.0069677 | 0.00010614 | 0.00010614 | 0.00021269 | 4.3426e-39 | 186025.92 | 186025.92 | 86868fa1-f9b2-4108-8645-43b083e1addb
CS2793 | A992 | Manufactured |  |  | HSS(ICHS-A)14X0.312 | 3 |  | 0.0086451 | 0.0001307 | 0.0001307 | 0.00026181 | 4.6971e-39 | 230074.32 | 230074.32 | e2ed1b1e-45ec-4013-a9aa-7083ec3de322
CS2794 | A992 | Manufactured |  |  | HSS(ICHS-A)14X0.375 | 3 |  | 0.010387 | 0.00015525 | 0.00015525 | 0.00031051 | 2.3661e-38 | 273729.6 | 273729.6 | 28101c78-88b3-4558-973e-12c566d8c3d5
CS2795 | A992 | Manufactured |  |  | HSS(ICHS-A)14X0.500 | 3 |  | 0.013677 | 0.00020146 | 0.00020146 | 0.00040291 | 3.6233e-38 | 358680 | 358680 | 9746df28-665e-4e14-856d-0d7b35fc5f35
CS2796 | A992 | Manufactured |  |  | HSS(ICHS-A)14X0.625 | 3 |  | 0.016968 | 0.00024516 | 0.00024516 | 0.00049115 | 6.8786e-39 | 440484 | 440484 | 4825c8b2-6601-46c5-a370-a1f4d9d2aec8
CS2797 | A992 | Manufactured |  |  | HSS(ICHS-A)16X0.250 | 3 |  | 0.008 | 0.00015983 | 0.00015983 | 0.00031925 | 1.7402e-38 | 243840 | 243840 | 1dcf3f32-5bd6-4b88-b0a4-9e8d1d259c5f
CS2798 | A992 | Manufactured |  |  | HSS(ICHS-A)16X0.312 | 3 |  | 0.0099355 | 0.00019688 | 0.00019688 | 0.00039375 | 3.6493e-39 | 302047.2 | 302047.2 | 0350a92c-793f-48bf-b739-b83079f02b17
CS2799 | A992 | Manufactured |  |  | HSS(ICHS-A)16X0.375 | 3 |  | 0.011871 | 0.00023392 | 0.00023392 | 0.00046618 | 1.2471e-38 | 360254.4 | 360254.4 | bfc40096-0d66-440f-96cb-e3c60b8518d1
CS2800 | A992 | Manufactured |  |  | HSS(ICHS-A)16X0.438 | 3 |  | 0.013806 | 0.00027013 | 0.00027013 | 0.0005411 | 1.4772e-38 | 416887.2 | 416887.2 | d5cf978e-fb9f-42b8-b4b1-31994176418c
CS2801 | A992 | Manufactured |  |  | HSS(ICHS-A)16X0.500 | 3 |  | 0.015677 | 0.00030468 | 0.00030468 | 0.0006077 | 1.9198e-38 | 471948 | 471948 | 970cf48b-3446-47a7-9ddd-b5fd30cc3b24
CS2802 | A992 | Manufactured |  |  | HSS(ICHS-A)16X0.625 | 3 |  | 0.019484 | 0.00037211 | 0.00037211 | 0.00074505 | 3.5372e-38 | 582069.6 | 582069.6 | 601452ea-3546-4aaf-89e7-9a23f68fac76
CS2803 | A992 | Manufactured |  |  | HSS(ICHS-A)18X0.375 | 3 |  | 0.013419 | 0.0003359 | 0.0003359 | 0.00067013 | 6.3181e-38 | 460149.6 | 460149.6 | f8bad5e7-cba1-4531-8c3e-bc6ef540104f
CS2804 | A992 | Manufactured |  |  | HSS(ICHS-A)18X0.500 | 3 |  | 0.017742 | 0.00043704 | 0.00043704 | 0.00087825 | 1.8512e-38 | 601732.8 | 601732.8 | 8292246b-f848-426c-9dd9-81fbd61d22e1
CS2805 | A992 | Manufactured |  |  | HSS(ICHS-A)20X0.375 | 3 |  | 0.014903 | 0.00046202 | 0.00046202 | 0.0009282 | 1.9768e-38 | 566337.6 | 566337.6 | 34f9a831-550c-4530-a22b-10d0a8994e39
CS2806 | A992 | Manufactured |  |  | HSS(ICHS-A)20X0.500 | 3 |  | 0.019742 | 0.0006077 | 0.0006077 | 0.0012112 | 5.3911e-38 | 747249.6 | 747249.6 | 931b6758-11ce-4f40-a484-bec6013853ea
CS2807 | A992 | Manufactured |  |  | PIPE13STD | 3 |  | 0.000161 | 7.11e-09 | 7.11e-09 | 1.42e-08 | 5.8932e-46 | 230.88 | 230.88 | 5abb0e02-5429-47df-a5c9-a3e721983e83
CS2808 | A992 | Manufactured |  |  | PIPE13XS | 3 |  | 0.000206 | 8.36e-09 | 8.36e-09 | 1.67e-08 | 1.2986e-45 | 280.8 | 280.8 | e53dc5a5-2d5e-4678-b238-12705c7ab616
CS2809 | A992 | Manufactured |  |  | PIPE19STD | 3 |  | 0.000215 | 1.54e-08 | 1.54e-08 | 3.08e-08 | 3.2356e-45 | 391.2 | 391.2 | 0c02d9db-84b6-4b7f-9c77-bc4e6d2a9d51
CS2810 | A992 | Manufactured |  |  | PIPE19XS | 3 |  | 0.00028 | 1.86e-08 | 1.86e-08 | 3.73e-08 | 5.4895e-45 | 492 | 492 | 8d30617c-b065-440d-8125-6fe6374f4951
CS2811 | A992 | Manufactured |  |  | PIPE25STD | 3 |  | 0.000319 | 3.64e-08 | 3.64e-08 | 7.27e-08 | 3.1793e-44 | 734.4 | 734.4 | 6a6c01f4-1f41-4093-abc9-34c69904c1ef
CS2812 | A992 | Manufactured |  |  | PIPE25XS | 3 |  | 0.000412 | 4.4e-08 | 4.4e-08 | 8.79e-08 | 2.0115e-44 | 916.8 | 916.8 | 770d95c4-9e49-4e1a-9120-fc0d092eabba
CS2813 | A992 | Manufactured |  |  | PIPE32STD | 3 |  | 0.000431 | 8.1e-08 | 8.1e-08 | 1.62e-07 | 2.7715e-44 | 1276.8 | 1276.8 | 6e53f693-1eaf-478a-92db-954778c86e04
CS2814 | A992 | Manufactured |  |  | PIPE32XS | 3 |  | 0.000569 | 1.01e-07 | 1.01e-07 | 2.01e-07 | 5.0923e-44 | 1629.6 | 1629.6 | fb65e30c-ec40-421a-bbc6-57c0bb229329
CS2815 | A992 | Manufactured |  |  | PIPE38STD | 3 |  | 0.000516 | 1.29e-07 | 1.29e-07 | 2.58e-07 | 1.1535e-43 | 1761.6 | 1761.6 | 1b56e7b8-8c5d-4503-9b84-5505caee159a
CS2816 | A992 | Manufactured |  |  | PIPE38XS | 3 |  | 0.000689 | 1.63e-07 | 1.63e-07 | 3.26e-07 | 6.8562e-44 | 2284.8 | 2284.8 | a1069283-6fe5-4bf8-95ac-49e07af6245d
CS2817 | A992 | Manufactured |  |  | PIPE51STD | 3 |  | 0.000693 | 2.77e-07 | 2.77e-07 | 5.54e-07 | 5.0532e-43 | 3000 | 3000 | b1edde7a-b0e1-4281-91c9-fa7684f000c6
CS2818 | A992 | Manufactured |  |  | PIPE51XS | 3 |  | 0.000953 | 3.61e-07 | 3.61e-07 | 7.23e-07 | 5.6732e-43 | 4008 | 4008 | 045976d9-977b-4919-b58a-12cf83bf639b
CS2819 | A992 | Manufactured |  |  | PIPE51XXS | 3 |  | 0.00171 | 5.46e-07 | 5.46e-07 | 1.09e-06 | 6.5658e-43 | 6552 | 6552 | a43ebfda-17ea-4c4f-89ac-48b659224fac
CS2820 | A992 | Manufactured |  |  | PIPE64STD | 3 |  | 0.0011 | 6.37e-07 | 6.37e-07 | 1.27e-06 | 4.7278e-42 | 5712 | 5712 | e96df151-1644-4340-8ad8-57b5f360d819
CS2821 | A992 | Manufactured |  |  | PIPE64XXS | 3 |  | 0.0026 | 1.19e-06 | 1.19e-06 | 2.39e-06 | 1.2259e-42 | 11928 | 11928 | b556ba61-96ea-4fe3-b6f9-249a7cd84ea7
CS2822 | A992 | Manufactured |  |  | PIPE64XS | 3 |  | 0.00145 | 8.01e-07 | 8.01e-07 | 1.6e-06 | 8.5819e-43 | 7368 | 7368 | 8e86f90a-fceb-4d8f-9e1d-d7a53c37da61
CS2823 | A992 | Manufactured |  |  | PIPE75STD | 3 |  | 0.00144 | 1.26e-06 | 1.26e-06 | 2.51e-06 | 3.705e-42 | 9168 | 9168 | 8b0ce8af-58a2-499f-afb0-5192cf540f6e
CS2824 | A992 | Manufactured |  |  | PIPE75XXS | 3 |  | 0.00353 | 2.49e-06 | 2.49e-06 | 4.99e-06 | 4.1819e-42 | 20136 | 20136 | 0635202f-c72d-4be1-8196-8725ebe27098
CS2825 | A992 | Manufactured |  |  | PIPE75XS | 3 |  | 0.00195 | 1.62e-06 | 1.62e-06 | 3.24e-06 | 5.1054e-42 | 12120 | 12120 | ed7bb266-105b-472a-8b2f-c95bd19f54b8
CS2826 | A992 | Manufactured |  |  | PIPE89STD | 3 |  | 0.00173 | 1.99e-06 | 1.99e-06 | 3.99e-06 | 1.1316e-41 | 12672 | 12672 | 2ad430fa-05db-41c5-9ad1-5defe9a41dba
CS2827 | A992 | Manufactured |  |  | PIPE89XS | 3 |  | 0.00237 | 2.61e-06 | 2.61e-06 | 5.23e-06 | 5.1915e-42 | 16992 | 16992 | 4491350b-b913-4029-b6c0-a9db5da3e7c1
CS2828 | A992 | Manufactured |  |  | PIPE102STD | 3 |  | 0.00205 | 3.01e-06 | 3.01e-06 | 6.02e-06 | 5.9688e-42 | 16968 | 16968 | 788a1a90-e9d4-4542-aaab-7cca783d24be
CS2829 | A992 | Manufactured |  |  | PIPE102XXS | 3 |  | 0.00523 | 6.36e-06 | 6.36e-06 | 1.27e-05 | 1.6095e-41 | 39120 | 39120 | 9db35295-45c2-4f71-b582-583a1b5e08ce
CS2830 | A992 | Manufactured |  |  | PIPE102XS | 3 |  | 0.00284 | 4e-06 | 4e-06 | 8e-06 | 1.8508e-41 | 23016 | 23016 | 8126d4e8-603f-48f6-8ee3-1ba7997d4870
CS2831 | A992 | Manufactured |  |  | PIPE127STD | 3 |  | 0.00277 | 6.31e-06 | 6.31e-06 | 1.26e-05 | 4.1925e-41 | 28560 | 28560 | 4ef7e7dc-c29f-4195-b11f-a5cf086073a7
CS2832 | A992 | Manufactured |  |  | PIPE127XXS | 3 |  | 0.00732 | 1.4e-05 | 1.4e-05 | 2.8e-05 | 3.2005e-41 | 68880 | 68880 | a15f5fb6-bb44-4c28-9c6d-3d1e615a2295
CS2833 | A992 | Manufactured |  |  | PIPE127XS | 3 |  | 0.00394 | 8.6e-06 | 8.6e-06 | 1.72e-05 | 2.198e-41 | 39840 | 39840 | 4e0d2cfc-179d-47a0-9fe2-1c1f581ae2da
CS2834 | A992 | Manufactured |  |  | PIPE152STD | 3 |  | 0.0036 | 1.17e-05 | 1.17e-05 | 2.34e-05 | 1.4366e-40 | 44400 | 44400 | 505a64d9-f08b-4861-9a2b-f44052e2e45d
CS2835 | A992 | Manufactured |  |  | PIPE152XS | 3 |  | 0.00542 | 1.69e-05 | 1.69e-05 | 3.37e-05 | 2.7748e-40 | 65280 | 65280 | 1220b077-4fe0-4d5c-86db-1aeaed9c1057
CS2836 | A992 | Manufactured |  |  | PIPE152XXS | 3 |  | 0.0101 | 2.76e-05 | 2.76e-05 | 5.52e-05 | 4.13e-40 | 113520 | 113520 | 5798c524-ef23-488c-891b-b1b72b16f01e
CS2837 | A992 | Manufactured |  |  | PIPE203STD | 3 |  | 0.00542 | 3.02e-05 | 3.02e-05 | 6.03e-05 | 1.5678e-39 | 87360 | 87360 | ec2230c1-be6f-446d-addd-7d3f62268761
CS2838 | A992 | Manufactured |  |  | PIPE203XXS | 3 |  | 0.0137 | 6.74e-05 | 6.74e-05 | 0.000135 | 7.8273e-40 | 207600 | 207600 | d9957682-ffd2-4975-8c19-30de0cbf16bd
CS2839 | A992 | Manufactured |  |  | PIPE203XS | 3 |  | 0.00823 | 4.4e-05 | 4.4e-05 | 8.8e-05 | 8.0059e-40 | 130080 | 130080 | fc98f801-4561-4b2d-8145-a5046ce50319
CS2840 | A992 | Manufactured |  |  | PIPE254STD | 3 |  | 0.00768 | 6.69e-05 | 6.69e-05 | 0.000134 | 4.1986e-39 | 154800 | 154800 | 8b5c1be9-ccff-4dd8-8679-8134bbf14c44
CS2841 | A992 | Manufactured |  |  | PIPE254XS | 3 |  | 0.0104 | 8.82e-05 | 8.82e-05 | 0.000176 | 6.736e-39 | 206880 | 206880 | 9595733d-d900-44c4-b23b-ea11d23c6a4f
CS2842 | A992 | Manufactured |  |  | PIPE310STD | 3 |  | 0.00941 | 0.000116 | 0.000116 | 0.000233 | 7.4181e-39 | 225840 | 225840 | 08951c63-6d9f-4bca-afb0-aa77427ed583
CS2843 | A992 | Manufactured |  |  | PIPE310XS | 3 |  | 0.0124 | 0.00015 | 0.00015 | 0.000301 | 1.1594e-38 | 295200 | 295200 | f155e572-804d-477f-a918-d6c2ffac5fa8
CS2844 | A992 | Manufactured |  |  | PIPE(Imp)1/2STD | 3 |  | 0.00015097 | 6.6597e-09 | 6.6597e-09 | 1.3319e-08 | 7.1902e-46 | 218.2757 | 218.2757 | bc5ef2b1-d056-4803-ac47-ce23ff3fea25
CS2845 | A992 | Manufactured |  |  | PIPE(Imp)3/4STD | 3 |  | 0.00020129 | 1.4568e-08 | 1.4568e-08 | 2.9136e-08 | 2.7608e-45 | 370.4784 | 370.4784 | 8e1c09f2-22e4-40ee-9e66-04b67af8dcb4
CS2846 | A992 | Manufactured |  |  | PIPE(Imp)1STD | 3 |  | 0.00030258 | 3.4547e-08 | 3.4547e-08 | 6.9094e-08 | 1.6074e-44 | 696.1224 | 696.1224 | 1c813c50-1576-4e3e-aef1-56213369f84d
CS2847 | A992 | Manufactured |  |  | PIPE(Imp)1-1/4STD | 3 |  | 0.00040323 | 7.6587e-08 | 7.6587e-08 | 1.5317e-07 | 8.4648e-44 | 1199.532 | 1199.532 | 1a88ab5c-d42f-42bb-9aa7-fa72c6a847aa
CS2848 | A992 | Manufactured |  |  | PIPE(Imp)1-1/2STD | 3 |  | 0.00048322 | 1.2196e-07 | 1.2196e-07 | 2.4391e-07 | 3.4896e-43 | 1655.748 | 1655.748 | f9122ba4-74e9-4b45-88d0-31846e9c25d7
CS2849 | A992 | Manufactured |  |  | PIPE(Imp)2STD | 3 |  | 0.00065806 | 2.6098e-07 | 2.6098e-07 | 5.2029e-07 | 5.9799e-43 | 2804.16 | 2804.16 | 21342de5-3ab2-4021-9dc5-c73375cfa1d0
CS2850 | A992 | Manufactured |  |  | PIPE(Imp)2-1/2STD | 3 |  | 0.0010387 | 6.0354e-07 | 6.0354e-07 | 1.2029e-06 | 1.022e-42 | 5388.072 | 5388.072 | 3db9fdba-7b03-42c1-96a7-eebf4af6ee88
CS2851 | A992 | Manufactured |  |  | PIPE(Imp)3STD | 3 |  | 0.0013355 | 1.1863e-06 | 1.1863e-06 | 2.3684e-06 | 3.18e-42 | 8613.048 | 8613.048 | ccf1c610-6550-4b07-bf3a-0cc3f558ab75
CS2852 | A992 | Manufactured |  |  | PIPE(Imp)3-1/2STD | 3 |  | 0.0016129 | 1.8814e-06 | 1.8814e-06 | 3.7627e-06 | 6.5121e-42 | 11916.672 | 11916.672 | 84f2b4f5-7293-4557-bec5-f96447b1a01a
CS2853 | A992 | Manufactured |  |  | PIPE(Imp)4STD | 3 |  | 0.0019097 | 2.8387e-06 | 2.8387e-06 | 5.6607e-06 | 5.1502e-42 | 15928.224 | 15928.224 | d60fd5f7-35ad-46b5-8934-ec61cd1fcdad
CS2854 | A992 | Manufactured |  |  | PIPE(Imp)5STD | 3 |  | 0.0025871 | 5.9521e-06 | 5.9521e-06 | 1.1904e-05 | 5.1797e-41 | 26861.76 | 26861.76 | 0a1a0b7d-1c0e-4349-958b-ade8a00cf156
CS2855 | A992 | Manufactured |  |  | PIPE(Imp)6STD | 3 |  | 0.0033548 | 1.103e-05 | 1.103e-05 | 2.2019e-05 | 8.6635e-41 | 41688.72 | 41688.72 | 943a567f-1470-4bdc-b4fb-f1d8fdb78442
CS2856 | A992 | Manufactured |  |  | PIPE(Imp)8STD | 3 |  | 0.0050645 | 2.8345e-05 | 2.8345e-05 | 5.6608e-05 | 2.9111e-40 | 81804.24 | 81804.24 | 794835df-f660-4599-b4ff-c981bc32526f
CS2857 | A992 | Manufactured |  |  | PIPE(Imp)10STD | 3 |  | 0.0074193 | 6.2851e-05 | 6.2851e-05 | 0.0001257 | 1.7861e-39 | 145123.92 | 145123.92 | ab7a998c-28b2-4302-a714-819ee29d0e85
CS2858 | A992 | Manufactured |  |  | PIPE(Imp)12STD | 3 |  | 0.0088387 | 0.00010905 | 0.00010905 | 0.00021769 | 6.7742e-39 | 211196.4 | 211196.4 | fb960765-4005-41b9-aa38-c758c427a4bf
CS2859 | A992 | Manufactured |  |  | PIPE(Imp)1/2XS | 3 |  | 0.00019548 | 7.9084e-09 | 7.9084e-09 | 1.5817e-08 | 1.1095e-45 | 269.796 | 269.796 | eeb573a1-02f9-4e95-af7e-67fa52177d87
CS2860 | A992 | Manufactured |  |  | PIPE(Imp)3/4XS | 3 |  | 0.00026258 | 1.7898e-08 | 1.7898e-08 | 3.5796e-08 | 4.4187e-45 | 468.0144 | 468.0144 | 82515aca-d91a-4e50-8e2f-15cca5beba17
CS2861 | A992 | Manufactured |  |  | PIPE(Imp)1XS | 3 |  | 0.00038839 | 4.2039e-08 | 4.2039e-08 | 8.4079e-08 | 1.8601e-44 | 869.1696 | 869.1696 | a5a0c29f-4786-40cb-8001-cbd37770031d
CS2862 | A992 | Manufactured |  |  | PIPE(Imp)1-1/4XS | 3 |  | 0.00054 | 9.6149e-08 | 9.6149e-08 | 1.923e-07 | 5.9272e-44 | 1545.6288 | 1545.6288 | 5906d6ad-91e4-4067-82b6-643b73530420
CS2863 | A992 | Manufactured |  |  | PIPE(Imp)1-1/2XS | 3 |  | 0.00064516 | 1.5484e-07 | 1.5484e-07 | 3.0968e-07 | 2.1901e-43 | 2159.16 | 2159.16 | 602391f0-3c6c-4ea7-872c-bf098e16f553
CS2864 | A992 | Manufactured |  |  | PIPE(Imp)2XS | 3 |  | 0.00090322 | 3.4422e-07 | 3.4422e-07 | 6.8678e-07 | 1.6596e-42 | 3791.304 | 3791.304 | e11ffbac-9858-4cf4-a3e8-5db601751d6c
CS2865 | A992 | Manufactured |  |  | PIPE(Imp)2-1/2XS | 3 |  | 0.0013548 | 7.617e-07 | 7.617e-07 | 1.5234e-06 | 5.9049e-42 | 6961.224 | 6961.224 | fd257655-62e3-44a8-9585-51f584cc1fe9
CS2866 | A992 | Manufactured |  |  | PIPE(Imp)3XS | 3 |  | 0.0018258 | 1.5401e-06 | 1.5401e-06 | 3.0801e-06 | 5.3588e-42 | 11444.736 | 11444.736 | 049e5471-9906-4389-8195-cea1c9fc4e07
CS2867 | A992 | Manufactured |  |  | PIPE(Imp)3-1/2XS | 3 |  | 0.0022129 | 2.4724e-06 | 2.4724e-06 | 4.9532e-06 | 9.8996e-42 | 16006.896 | 16006.896 | eae48d5e-624f-4e28-bdc5-ee32505a469a
CS2868 | A992 | Manufactured |  |  | PIPE(Imp)4XS | 3 |  | 0.002671 | 3.796e-06 | 3.796e-06 | 7.5754e-06 | 1.4761e-41 | 21748.92 | 21748.92 | 3b4d1054-a2df-4a5e-957b-b0c5f28782c9
CS2869 | A992 | Manufactured |  |  | PIPE(Imp)5XS | 3 |  | 0.0036968 | 8.1165e-06 | 8.1165e-06 | 1.6233e-05 | 7.5421e-41 | 37362.48 | 37362.48 | b79778b0-7814-4849-b03c-d5413c46f376
CS2870 | A992 | Manufactured |  |  | PIPE(Imp)6XS | 3 |  | 0.0050516 | 1.5942e-05 | 1.5942e-05 | 3.1883e-05 | 2.3414e-40 | 61353.12 | 61353.12 | cd95134c-83a9-4f62-89c5-dd780a4b0047
CS2871 | A992 | Manufactured |  |  | PIPE(Imp)8XS | 3 |  | 0.0076774 | 4.1623e-05 | 4.1623e-05 | 8.283e-05 | 9.3444e-40 | 121919.76 | 121919.76 | fc2bb9c2-4898-438a-a1d3-d2f5bbbe39ba
CS2872 | A992 | Manufactured |  |  | PIPE(Imp)10XS | 3 |  | 0.0097419 | 8.283e-05 | 8.283e-05 | 0.00016566 | 1.8877e-39 | 193498.56 | 193498.56 | 8026323e-766b-462f-88af-68de1c687cac
CS2873 | A992 | Manufactured |  |  | PIPE(Imp)12XS | 3 |  | 0.01129 | 0.0001411 | 0.0001411 | 0.0002822 | 6.7501e-39 | 276088.8 | 276088.8 | aecd566b-9727-4865-bcd7-01e7eba4dd35
CS2874 | A992 | Manufactured |  |  | PIPE(Imp)2XXS | 3 |  | 0.0016194 | 5.2861e-07 | 5.2861e-07 | 1.0572e-06 | 6.6581e-43 | 6292.632 | 6292.632 | b3bd855e-ea79-43a9-bd43-e1736b2baafd
CS2875 | A992 | Manufactured |  |  | PIPE(Imp)2-1/2XXS | 3 |  | 0.002471 | 1.1571e-06 | 1.1571e-06 | 2.3142e-06 | 2.5775e-42 | 11444.736 | 11444.736 | de36e1e0-c68f-4ae9-b4f5-dcbba1f0dfe7
CS2876 | A992 | Manufactured |  |  | PIPE(Imp)3XXS | 3 |  | 0.0033355 | 2.41e-06 | 2.41e-06 | 4.8283e-06 | 4.6937e-42 | 19231.848 | 19231.848 | c3d342c6-2c03-4981-86bd-4e68439ba913
CS2877 | A992 | Manufactured |  |  | PIPE(Imp)4XXS | 3 |  | 0.0049419 | 6.1186e-06 | 6.1186e-06 | 1.2237e-05 | 3.1509e-41 | 37362.48 | 37362.48 | 7c32cd45-97ce-4cff-b241-279937f86ed5
CS2878 | A992 | Manufactured |  |  | PIPE(Imp)5XXS | 3 |  | 0.0069032 | 1.3403e-05 | 1.3403e-05 | 2.6805e-05 | 9.0975e-41 | 65679.36 | 65679.36 | f50d061e-1aa6-45ad-942a-cab342d902c2
CS2879 | A992 | Manufactured |  |  | PIPE(Imp)6XXS | 3 |  | 0.0094839 | 2.6431e-05 | 2.6431e-05 | 5.2861e-05 | 2.0041e-40 | 107761.44 | 107761.44 | 431e67fb-caf1-4db8-a47c-fccaeaa20285
CS2880 | A992 | Manufactured |  |  | PIPE(Imp)8XXS | 3 |  | 0.012903 | 6.41e-05 | 6.41e-05 | 0.0001282 | 3.1004e-39 | 196251.36 | 196251.36 | 3d13ede1-f4fa-434f-865c-b0d92e29ce60
CS2881 | A992 | Manufactured |  |  | L(AISC)51X51X3.2 | 4 |  | 0.000317 | 7.87e-08 | 7.87e-08 | 1.055e-09 | 9.1975e-42 | 1274.1676 | 663.7174 | 3fbb7892-4c44-4ed1-867e-08bfb3aaf50f
CS2882 | A992 | Manufactured |  |  | L(AISC)51X51X4.8 | 4 |  | 0.000466 | 1.13e-07 | 1.13e-07 | 3.4814e-09 | 7.2247e-42 | 1869.4422 | 962.9398 | 27671e6a-bbc8-415e-8bbd-21c43c6dcdfc
CS2883 | A992 | Manufactured |  |  | L(AISC)51X51X6.4 | 4 |  | 0.000609 | 1.44e-07 | 1.44e-07 | 8.7e-09 | 9.4798e-42 | 2416.0102 | 1241.6856 | 49a614c4-0ab4-47f6-9141-13983db0a74a
CS2884 | A992 | Manufactured |  |  | L(AISC)51X51X7.9 | 4 |  | 0.000748 | 1.72e-07 | 1.72e-07 | 1.64e-08 | 1.6026e-41 | 2932.5637 | 1511.8917 | 9fca47e5-906e-41de-b69b-67e0442dd9ed
CS2885 | A992 | Manufactured |  |  | L(AISC)51X51X9.5 | 4 |  | 0.000884 | 1.98e-07 | 1.98e-07 | 2.74e-08 | 6.8761e-42 | 3427.0198 | 1780.7234 | 2c3149e8-2516-4518-9a66-e91e19819120
CS2886 | A992 | Manufactured |  |  | L(AISC)64X51X4.8 | 4 |  | 0.000528 | 2.13e-07 | 1.22e-07 | 4.29e-09 | 2.0099e-40 | 2471.4106 | 1173.1364 | 8694bdf2-6eb1-4282-be1b-c88b17b9433f
CS2887 | A992 | Manufactured |  |  | L(AISC)64X51X6.4 | 4 |  | 0.00069 | 2.73e-07 | 1.55e-07 | 9.78e-09 | 6.0039e-41 | 3190.8517 | 1508.7949 | d209d5f0-bd4d-4838-b304-fe3cfc5ba163
CS2888 | A992 | Manufactured |  |  | L(AISC)64X51X7.9 | 4 |  | 0.000852 | 3.29e-07 | 1.86e-07 | 1.85e-08 | 2.0521e-41 | 3910.7564 | 1853.8032 | 0f4eb47c-6c8a-44db-91fb-0af9bbe803f6
CS2889 | A992 | Manufactured |  |  | L(AISC)64X51X9.5 | 4 |  | 0.001 | 3.8e-07 | 2.14e-07 | 3.11e-08 | 1.5649e-41 | 4513.0904 | 2141.6116 | 8b6ecb65-4a34-4981-9f31-c6e879d08cd3
CS2890 | A992 | Manufactured |  |  | L(AISC)64X64X4.8 | 4 |  | 0.000581 | 2.23e-07 | 2.23e-07 | 4.75e-09 | 1.0716e-40 | 2925.4802 | 1498.6331 | 6e2efeea-4703-4cb1-8eef-e4c4cb7925ce
CS2891 | A992 | Manufactured |  |  | L(AISC)64X64X6.4 | 4 |  | 0.000768 | 2.88e-07 | 2.88e-07 | 1.09e-08 | 4.8031e-41 | 3860.9839 | 1972.5296 | 08ee03c4-1db1-496c-a5a1-2776be8bb785
CS2892 | A992 | Manufactured |  |  | L(AISC)64X64X7.9 | 4 |  | 0.000942 | 3.48e-07 | 3.48e-07 | 2.06e-08 | 3.7041e-41 | 4669.4839 | 2385.152 | e14a9c37-eb5a-4f4d-b1ec-b04c05b2dbf9
CS2893 | A992 | Manufactured |  |  | L(AISC)64X64X9.5 | 4 |  | 0.00112 | 4.05e-07 | 4.05e-07 | 3.47e-08 | 3.5092e-41 | 5517.7199 | 2830.1793 | 25da5cb1-da66-47c6-823c-3d25a2311789
CS2894 | A992 | Manufactured |  |  | L(AISC)64X64X12.7 | 4 |  | 0.00146 | 5.08e-07 | 5.08e-07 | 7.83e-08 | 4.5503e-41 | 7067.4077 | 3681.6893 | 502d2e36-a2b9-432a-a19e-74b7ac45a918
CS2895 | A992 | Manufactured |  |  | L(AISC)76X51X4.8 | 4 |  | 0.000592 | 3.53e-07 | 1.27e-07 | 4.3945e-09 | 1.1305e-40 | 3216.0764 | 1312.9503 | 34cc1281-e795-49b1-82ea-7a3bcc57a83a
CS2896 | A992 | Manufactured |  |  | L(AISC)76X51X6.4 | 4 |  | 0.000774 | 4.54e-07 | 1.62e-07 | 1.12e-08 | 4.8031e-41 | 4166.5697 | 1688.8641 | 8c447afb-7c8c-4365-9a0d-8ee8ee8e3d2a
CS2897 | A992 | Manufactured |  |  | L(AISC)76X51X7.9 | 4 |  | 0.000955 | 5.49e-07 | 1.94e-07 | 2.12e-08 | 8.9887e-42 | 5108.3122 | 2069.0239 | c27366a5-8f3b-4489-bf27-4f235e80eac7
CS2898 | A992 | Manufactured |  |  | L(AISC)76X51X9.5 | 4 |  | 0.00113 | 6.41e-07 | 2.24e-07 | 3.56e-08 | 7.0184e-41 | 5992.4887 | 2429.966 | 5510f85f-bd3d-412a-bfe8-cbaecbb3d1e9
CS2899 | A992 | Manufactured |  |  | L(AISC)76X51X12.7 | 4 |  | 0.00146 | 7.99e-07 | 2.78e-07 | 7.99e-08 | 2.035e-40 | 7583.2103 | 3097.6131 | 97a85ec9-afc0-469c-84e8-fe0c09eb1d59
CS2900 | A992 | Manufactured |  |  | L(AISC)76X64X4.8 | 4 |  | 0.000645 | 3.74e-07 | 2.36e-07 | 4.8511e-09 | 4.8441e-41 | 3644.7422 | 1798.727 | a5372e32-ed74-4a6e-a732-151fafa848e5
CS2901 | A992 | Manufactured |  |  | L(AISC)76X64X6.4 | 4 |  | 0.000852 | 4.83e-07 | 3.06e-07 | 1.23e-08 | 4.9295e-41 | 4731.7389 | 2312.3726 | 9b4ef3a6-fe2c-4f01-8f49-94906674fb38
CS2902 | A992 | Manufactured |  |  | L(AISC)76X64X7.9 | 4 |  | 0.00105 | 5.87e-07 | 3.7e-07 | 2.33e-08 | 1.6871e-40 | 5800.7947 | 2823.4182 | 86e6a138-6467-44bf-985e-a18a104abfb2
CS2903 | A992 | Manufactured |  |  | L(AISC)76X64X9.5 | 4 |  | 0.00125 | 6.87e-07 | 4.29e-07 | 3.93e-08 | 2.1767e-40 | 6890.6727 | 3356.6653 | eea05bed-70cd-4e35-9530-48bdbe0fa070
CS2904 | A992 | Manufactured |  |  | L(AISC)76X64X11.1 | 4 |  | 0.00143 | 7.78e-07 | 4.87e-07 | 6.08e-08 | 9.612e-41 | 7785.1058 | 3792.9848 | 901031bd-730c-4e71-8867-cec8c08d0476
CS2905 | A992 | Manufactured |  |  | L(AISC)76X64X12.7 | 4 |  | 0.00161 | 8.62e-07 | 5.37e-07 | 8.87e-08 | 1.9971e-40 | 8671.6238 | 4235.5722 | e0d35c24-34fd-42dd-a326-cff1fc883269
CS2906 | A992 | Manufactured |  |  | L(AISC)76X76X4.8 | 4 |  | 0.000703 | 3.95e-07 | 3.95e-07 | 5.66e-09 | 4.4059e-41 | 4292.1851 | 2236.2327 | ada1126a-4740-42c8-8249-8d5263a2d660
CS2907 | A992 | Manufactured |  |  | L(AISC)76X76X6.4 | 4 |  | 0.000929 | 5.12e-07 | 5.12e-07 | 1.3e-08 | 5.0875e-41 | 5550.0548 | 2864.0086 | 1e9d9b51-a948-44cc-94d1-df0bb9c9d2a1
CS2908 | A992 | Manufactured |  |  | L(AISC)76X76X7.9 | 4 |  | 0.00115 | 6.24e-07 | 6.24e-07 | 2.48e-08 | 3.5955e-40 | 6849.8898 | 3520.619 | c317be13-16b8-4944-acc0-7a4e8abc9dc4
CS2909 | A992 | Manufactured |  |  | L(AISC)76X76X9.5 | 4 |  | 0.00136 | 7.28e-07 | 7.28e-07 | 4.2e-08 | 4.3747e-40 | 8029.5999 | 4121.333 | c0dae6b7-a72c-4185-93dd-6d5d78ce4e2a
CS2910 | A992 | Manufactured |  |  | L(AISC)76X76X11.1 | 4 |  | 0.00157 | 8.24e-07 | 8.24e-07 | 6.53e-08 | 4.9165e-41 | 9226.0617 | 4743.8189 | f1410294-a01b-443f-b5a8-23d2c7f11156
CS2911 | A992 | Manufactured |  |  | L(AISC)76X76X12.7 | 4 |  | 0.00178 | 9.16e-07 | 9.16e-07 | 9.57e-08 | 5.5615e-41 | 10404.3679 | 5370.0162 | 22065431-7f5d-4e3d-ba6b-3be0efe51d25
CS2912 | A992 | Manufactured |  |  | L(AISC)89X64X6.4 | 4 |  | 0.000935 | 7.53e-07 | 3.23e-07 | 1.34e-08 | 1.7443e-40 | 5926.7803 | 2572.0335 | edf67eb9-eb1f-4c14-9dd6-36f8a9f3b445
CS2913 | A992 | Manufactured |  |  | L(AISC)89X64X7.9 | 4 |  | 0.00115 | 9.16e-07 | 3.9e-07 | 2.54e-08 | 1.6614e-40 | 7231.9129 | 3122.4108 | 4da7aaca-ec4f-44dd-82bf-f87f6afb142f
CS2914 | A992 | Manufactured |  |  | L(AISC)89X64X9.5 | 4 |  | 0.00137 | 1.07e-06 | 4.54e-07 | 4.29e-08 | 5.9041e-41 | 8596.9266 | 3714.6536 | d9427332-9c9f-43cc-b49c-6d872a7ce6ef
CS2915 | A992 | Manufactured |  |  | L(AISC)89X64X12.7 | 4 |  | 0.00179 | 1.35e-06 | 5.66e-07 | 9.74e-08 | 0 | 11105.3879 | 4824.8251 | 069e8648-abee-4908-b219-eb73ba1c3ffe
CS2916 | A992 | Manufactured |  |  | L(AISC)89X76X6.4 | 4 |  | 0.00102 | 7.99e-07 | 5.41e-07 | 1.3549e-08 | 4.0542e-40 | 6789.2333 | 3363.8981 | a612e6c0-4896-4b1f-90bd-057276388f56
CS2917 | A992 | Manufactured |  |  | L(AISC)89X76X7.9 | 4 |  | 0.00126 | 9.7e-07 | 6.58e-07 | 2.83e-08 | 5.006e-40 | 8347.7599 | 4120.7708 | f1acdb18-5338-4f7c-9315-d129caa85e25
CS2918 | A992 | Manufactured |  |  | L(AISC)89X76X9.5 | 4 |  | 0.0015 | 1.14e-06 | 7.66e-07 | 4.75e-08 | 1.463e-40 | 9905.9587 | 4889.7316 | 4cc687d3-bd11-4ed5-a5b0-a7fcc76aa89c
CS2919 | A992 | Manufactured |  |  | L(AISC)89X76X11.1 | 4 |  | 0.00172 | 1.29e-06 | 8.7e-07 | 7.41e-08 | 2.3201e-40 | 11230.7705 | 5540.4262 | 7d4ef267-209a-48cc-87cc-dcabff43cc83
CS2920 | A992 | Manufactured |  |  | L(AISC)89X76X12.7 | 4 |  | 0.00195 | 1.44e-06 | 9.66e-07 | 1.08e-07 | 6.3704e-40 | 12660.498 | 6264.0934 | c0d677bb-0366-45b0-a9f0-95fd034cea01
CS2921 | A992 | Manufactured |  |  | L(AISC)89X89X6.4 | 4 |  | 0.0011 | 8.32e-07 | 8.32e-07 | 1.4633e-08 | 1.621e-40 | 7813.6209 | 4020.9916 | e7e6ea2d-0fa6-47e5-9585-07494a99ca5b
CS2922 | A992 | Manufactured |  |  | L(AISC)89X89X7.9 | 4 |  | 0.00135 | 1.02e-06 | 1.02e-06 | 3.04e-08 | 1.6911e-40 | 9479.1409 | 4855.945 | 03519fcd-9063-4821-b5d3-25dd77717718
CS2923 | A992 | Manufactured |  |  | L(AISC)89X89X9.5 | 4 |  | 0.00161 | 1.19e-06 | 1.19e-06 | 5.12e-08 | 3.0161e-40 | 11287.3661 | 5777.0715 | 4a6708e6-a5d4-4552-989a-d102cf04b541
CS2924 | A992 | Manufactured |  |  | L(AISC)89X89X11.1 | 4 |  | 0.00186 | 1.35e-06 | 1.35e-06 | 7.99e-08 | 8.1204e-40 | 12978.6195 | 6649.0763 | cb3bc44f-5ac6-44b8-b823-953d0a70c613
CS2925 | A992 | Manufactured |  |  | L(AISC)89X89X12.7 | 4 |  | 0.0021 | 1.51e-06 | 1.51e-06 | 1.17e-07 | 1.6432e-39 | 14512.1972 | 7442.4213 | bcb32074-c8d0-4605-9f50-9e4f0c4caaad
CS2926 | A992 | Manufactured |  |  | L(AISC)102X76X6.4 | 4 |  | 0.00109 | 1.14e-06 | 5.54e-07 | 1.61e-08 | 1.471e-40 | 8052.9684 | 3626.7765 | 66356eda-2c73-483d-bbb3-8b586aa668ad
CS2927 | A992 | Manufactured |  |  | L(AISC)102X76X7.9 | 4 |  | 0.00135 | 1.4e-06 | 6.74e-07 | 3.04e-08 | 3.5955e-41 | 9886.1631 | 4432.6471 | 0c7cb5f4-2fee-42d2-ab1e-c0962b0a1bf1
CS2928 | A992 | Manufactured |  |  | L(AISC)102X76X9.5 | 4 |  | 0.00161 | 1.64e-06 | 7.87e-07 | 5.12e-08 | 1.0077e-40 | 11769.5022 | 5274.3673 | ec659cff-9a0c-4df4-bc41-2fda2d458835
CS2929 | A992 | Manufactured |  |  | L(AISC)102X76X12.7 | 4 |  | 0.0021 | 2.09e-06 | 9.99e-07 | 1.17e-07 | 4.7147e-40 | 15143.8935 | 6787.3727 | 03f4627a-f050-4491-ba56-b878747616c6
CS2930 | A992 | Manufactured |  |  | L(AISC)102X76X15.9 | 4 |  | 0.00257 | 2.5e-06 | 1.19e-06 | 2.2e-07 | 1.3876e-39 | 18233.8533 | 8204.8965 | d3e9c6cf-83d8-4f7a-bc95-6a1821cb0eed
CS2931 | A992 | Manufactured |  |  | L(AISC)102X89X6.4 | 4 |  | 0.00117 | 1.2e-06 | 8.62e-07 | 1.71e-08 | 5.7449e-40 | 9016.2884 | 4486.2115 | 4733a77a-74a8-46d9-9add-e767a9e4832f
CS2932 | A992 | Manufactured |  |  | L(AISC)102X89X7.9 | 4 |  | 0.00145 | 1.47e-06 | 1.05e-06 | 3.25e-08 | 4.2277e-41 | 11070.7667 | 5484.995 | 1d8c348b-bf12-4d27-b86a-8ae24a2c61f3
CS2933 | A992 | Manufactured |  |  | L(AISC)102X89X9.5 | 4 |  | 0.00173 | 1.73e-06 | 1.23e-06 | 5.49e-08 | 7.1157e-40 | 13189.3177 | 6527.0341 | 4c9276dc-8726-46da-9bd8-b52d37d6d102
CS2934 | A992 | Manufactured |  |  | L(AISC)102X89X12.7 | 4 |  | 0.00226 | 2.21e-06 | 1.57e-06 | 1.25e-07 | 5.0358e-39 | 17005.6162 | 8420.7632 | e49ce8a6-5e10-411c-83df-5cc23128a231
CS2935 | A992 | Manufactured |  |  | L(AISC)102X102X6.4 | 4 |  | 0.00125 | 1.25e-06 | 1.25e-06 | 1.82e-08 | 1.9671e-40 | 10250.7975 | 5258.0225 | 85c26ee2-973e-48a5-8c27-740bdc4ec078
CS2936 | A992 | Manufactured |  |  | L(AISC)102X102X7.9 | 4 |  | 0.00155 | 1.53e-06 | 1.53e-06 | 3.46e-08 | 2.5375e-39 | 12536.9947 | 6403.7269 | fd9d5210-6700-4775-a9f9-c31766138d2b
CS2937 | A992 | Manufactured |  |  | L(AISC)102X102X9.5 | 4 |  | 0.00185 | 1.8e-06 | 1.8e-06 | 5.87e-08 | 0 | 14945.4166 | 7622.0534 | 4f3c2060-8e72-4d83-91ff-7dc8223ddd2f
CS2938 | A992 | Manufactured |  |  | L(AISC)102X102X11.1 | 4 |  | 0.00213 | 2.05e-06 | 2.05e-06 | 9.16e-08 | 5.3695e-40 | 17065.7601 | 8698.45 | 6e93b1cf-ffc7-4aca-b177-708fa72f7986
CS2939 | A992 | Manufactured |  |  | L(AISC)102X102X12.7 | 4 |  | 0.00242 | 2.3e-06 | 2.3e-06 | 1.34e-07 | 3.0463e-40 | 19310.4404 | 9851.424 | 93ea9cea-d3eb-4c52-b566-9b6304f9d88e
CS2940 | A992 | Manufactured |  |  | L(AISC)102X102X15.9 | 4 |  | 0.00297 | 2.76e-06 | 2.76e-06 | 2.54e-07 | 3.75e-40 | 23335.8852 | 11951.954 | bd678480-bf85-4adf-882b-f772a47db955
CS2941 | A992 | Manufactured |  |  | L(AISC)102X102X19 | 4 |  | 0.00351 | 3.17e-06 | 3.17e-06 | 4.25e-07 | 2.2141e-40 | 27218.413 | 14051.0395 | cdf10468-78ac-4fdb-a80b-df982abe6872
CS2942 | A992 | Manufactured |  |  | L(AISC)127X76X6.4 | 4 |  | 0.00125 | 2.12e-06 | 5.87e-07 | 1.82e-08 | 2.6164e-40 | 11285.9989 | 4101.6992 | 61ec9604-2406-4094-9841-19ed9481199a
CS2943 | A992 | Manufactured |  |  | L(AISC)127X76X7.9 | 4 |  | 0.00155 | 2.6e-06 | 7.16e-07 | 3.46e-08 | 1.4113e-39 | 13784.7135 | 4971.7632 | 36b0dd38-e8f5-44b7-ad6a-808a7248dc62
CS2944 | A992 | Manufactured |  |  | L(AISC)127X76X9.5 | 4 |  | 0.00185 | 3.06e-06 | 8.37e-07 | 5.87e-08 | 9.9208e-40 | 16440.8169 | 5928.5318 | 3f0eda4d-b6d0-434c-ace9-355119fdc377
CS2945 | A992 | Manufactured |  |  | L(AISC)127X76X11.1 | 4 |  | 0.00214 | 3.5e-06 | 9.53e-07 | 9.16e-08 | 2.709e-39 | 18966.9765 | 6839.2119 | 89efc316-3df3-4ff0-a112-088f5db05c1a
CS2946 | A992 | Manufactured |  |  | L(AISC)127X76X12.7 | 4 |  | 0.00242 | 3.93e-06 | 1.06e-06 | 1.34e-07 | 2.983e-39 | 21292.2801 | 7658.7082 | 85bdb259-56d9-4857-8d1c-7f7df1f2ed5c
CS2947 | A992 | Manufactured |  |  | L(AISC)127X89X6.4 | 4 |  | 0.00134 | 2.23e-06 | 9.16e-07 | 1.93e-08 | 3.3369e-40 | 12244.779 | 5229.3161 | 45dfb731-0413-49fd-9d3f-a781a299c504
CS2948 | A992 | Manufactured |  |  | L(AISC)127X89X7.9 | 4 |  | 0.00165 | 2.74e-06 | 1.12e-06 | 3.68e-08 | 1.9408e-39 | 14977.5022 | 6354.6267 | 4052810c-e406-4936-a688-82bc6a31d6eb
CS2949 | A992 | Manufactured |  |  | L(AISC)127X89X9.5 | 4 |  | 0.00197 | 3.23e-06 | 1.31e-06 | 6.24e-08 | 2.2241e-39 | 17857.3739 | 7563.9879 | c5cab088-c7b7-4113-8bcc-e4a6b02cf874
CS2950 | A992 | Manufactured |  |  | L(AISC)127X89X12.7 | 4 |  | 0.00258 | 4.16e-06 | 1.67e-06 | 1.43e-07 | 2.9931e-39 | 23163.6668 | 9787.2753 | e5763694-4f85-4b72-9574-04173a254ec2
CS2951 | A992 | Manufactured |  |  | L(AISC)127X89X15.9 | 4 |  | 0.00318 | 4.99e-06 | 2e-06 | 2.71e-07 | 1.7468e-39 | 28269.4601 | 11965.801 | 839b88d5-eefb-4cbd-aa0a-217d47aef059
CS2952 | A992 | Manufactured |  |  | L(AISC)127X89X19 | 4 |  | 0.00377 | 5.79e-06 | 2.3e-06 | 4.54e-07 | 3.0711e-39 | 33207.2395 | 14146.5188 | 7b3c714e-b7a4-42d6-87e3-da4d69879de6
CS2953 | A992 | Manufactured |  |  | L(AISC)127X127X7.9 | 4 |  | 0.00198 | 3.1e-06 | 3.1e-06 | 4.5e-08 | 4.287e-40 | 20245.6142 | 10421.8257 | fe9b3ae1-cdc9-46b4-aa14-9588d1af9de5
CS2954 | A992 | Manufactured |  |  | L(AISC)127X127X9.5 | 4 |  | 0.00235 | 3.65e-06 | 3.65e-06 | 7.62e-08 | 5.8425e-40 | 23908.1961 | 12255.3883 | a65211b3-f028-475d-8827-730e72fd4548
CS2955 | A992 | Manufactured |  |  | L(AISC)127X127X11.1 | 4 |  | 0.00272 | 4.16e-06 | 4.16e-06 | 1.18e-07 | 8.4516e-40 | 27608.5083 | 14128.1435 | 5561cc1c-f3a0-41f3-8e43-26037aa306bd
CS2956 | A992 | Manufactured |  |  | L(AISC)127X127X12.7 | 4 |  | 0.00309 | 4.7e-06 | 4.7e-06 | 1.74e-07 | 3.074e-39 | 31242.2576 | 15976.7423 | 4ceb9e46-725c-4bf5-a1ef-c13aa4ddbe14
CS2957 | A992 | Manufactured |  |  | L(AISC)127X127X15.9 | 4 |  | 0.00381 | 5.66e-06 | 5.66e-06 | 3.3e-07 | 8.7817e-39 | 38110.7606 | 19509.4387 | 72dd869f-a524-4cf6-9c4a-2006b98a5f65
CS2958 | A992 | Manufactured |  |  | L(AISC)127X127X19 | 4 |  | 0.0045 | 6.53e-06 | 6.53e-06 | 5.54e-07 | 9.8447e-40 | 44436.7209 | 22809.7654 | 28f297ce-3470-4051-900f-06611754d1d4
CS2959 | A992 | Manufactured |  |  | L(AISC)127X127X22.2 | 4 |  | 0.00516 | 7.41e-06 | 7.41e-06 | 8.62e-07 | 1.2905e-39 | 50390.9209 | 26011.984 | 626ab53b-b898-49b9-a967-bc7228474832
CS2960 | A992 | Manufactured |  |  | L(AISC)152X89X7.9 | 4 |  | 0.00186 | 4.54e-06 | 1.18e-06 | 4.12e-08 | 2.068e-39 | 19914.8258 | 7018.4071 | 59f7a6a2-47dc-44b0-8847-8ee40798b5a0
CS2961 | A992 | Manufactured |  |  | L(AISC)152X89X9.5 | 4 |  | 0.00222 | 5.37e-06 | 1.39e-06 | 6.99e-08 | 5.5294e-40 | 23764.9957 | 8366.9086 | fb9626a2-e71c-4624-99db-515efd4c7650
CS2962 | A992 | Manufactured |  |  | L(AISC)152X89X12.7 | 4 |  | 0.0029 | 6.91e-06 | 1.76e-06 | 1.61e-07 | 1.4334e-38 | 30694.1167 | 10733.6277 | 0103e7d7-8600-4981-b8af-5053bceeeb5a
CS2963 | A992 | Manufactured |  |  | L(AISC)152X102X7.9 | 4 |  | 0.00195 | 4.75e-06 | 1.72e-06 | 4.33e-08 | 2.844e-39 | 21313.4209 | 8714.2266 | d258b253-8e45-4a4c-9a36-2c7b9b388f0b
CS2964 | A992 | Manufactured |  |  | L(AISC)152X102X9.5 | 4 |  | 0.00233 | 5.58e-06 | 2.02e-06 | 7.37e-08 | 4.0897e-39 | 25205.9801 | 10259.3526 | d607846d-5873-4563-95fb-d21784938a03
CS2965 | A992 | Manufactured |  |  | L(AISC)152X102X11.1 | 4 |  | 0.0027 | 6.41e-06 | 2.31e-06 | 1.15e-07 | 2.436e-39 | 29169.3195 | 11858.4572 | e42cfe93-7fe7-48b5-acab-12f4c0102d3b
CS2966 | A992 | Manufactured |  |  | L(AISC)152X102X12.7 | 4 |  | 0.00306 | 7.2e-06 | 2.59e-06 | 1.69e-07 | 7.6849e-40 | 32868.4629 | 13328.3682 | 570e4323-1ff0-45a8-a2a4-3aa2c3d436c3
CS2967 | A992 | Manufactured |  |  | L(AISC)152X102X14.3 | 4 |  | 0.00343 | 7.99e-06 | 2.86e-06 | 2.38e-07 | 8.5403e-39 | 36781.2746 | 14923.6282 | cd85edcf-0110-4dff-8557-3ecaa696c40d
CS2968 | A992 | Manufactured |  |  | L(AISC)152X102X15.9 | 4 |  | 0.00378 | 8.74e-06 | 3.11e-06 | 3.23e-07 | 1.6994e-39 | 40274.5466 | 16322.6415 | d5553de5-0579-4120-ab70-68aef45087ca
CS2969 | A992 | Manufactured |  |  | L(AISC)152X102X19 | 4 |  | 0.00448 | 1.02e-05 | 3.59e-06 | 5.45e-07 | 6.823e-40 | 47322.038 | 19212.7264 | 3c148f05-ab1e-4827-bd13-01a9d67eabc8
CS2970 | A992 | Manufactured |  |  | L(AISC)152X102X22.2 | 4 |  | 0.00516 | 1.15e-05 | 4.04e-06 | 8.45e-07 | 3.0914e-38 | 54162.9502 | 22130.8927 | 8c1b4ef3-f9ad-4cc6-abbc-6472f302d4f1
CS2971 | A992 | Manufactured |  |  | L(AISC)152X152X7.9 | 4 |  | 0.00237 | 5.41e-06 | 5.41e-06 | 5.37e-08 | 3.2422e-39 | 29164.8631 | 14952.2588 | e03c2aac-39df-4b8e-a1fa-c8bb95b76b6d
CS2972 | A992 | Manufactured |  |  | L(AISC)152X152X9.5 | 4 |  | 0.00283 | 6.41e-06 | 6.41e-06 | 9.07e-08 | 5.6299e-39 | 34828.4054 | 17792.809 | 3f6e89c6-d819-40c9-8a6d-487cce1c4338
CS2973 | A992 | Manufactured |  |  | L(AISC)152X152X11.1 | 4 |  | 0.00328 | 7.33e-06 | 7.33e-06 | 1.42e-07 | 4.4842e-39 | 40299.931 | 20554.1244 | d2405db6-a34a-40c1-b7f1-7213e2d13163
CS2974 | A992 | Manufactured |  |  | L(AISC)152X152X12.7 | 4 |  | 0.00372 | 8.28e-06 | 8.28e-06 | 2.09e-07 | 1.4844e-38 | 45430.6253 | 23139.7002 | 95c9b266-7159-4e90-a548-920223f0cda9
CS2975 | A992 | Manufactured |  |  | L(AISC)152X152X14.3 | 4 |  | 0.00416 | 9.16e-06 | 9.16e-06 | 2.93e-07 | 1.3505e-38 | 50580.1792 | 25748.0269 | f2d2a17a-5044-4b2e-91ac-691c8f8e1888
CS2976 | A992 | Manufactured |  |  | L(AISC)152X152X15.9 | 4 |  | 0.0046 | 1e-05 | 1e-05 | 3.98e-07 | 5.7437e-39 | 55693.4434 | 28369.008 | 3ddc44a7-7bf7-49e9-9daa-0ff49497b21d
CS2977 | A992 | Manufactured |  |  | L(AISC)152X152X19 | 4 |  | 0.00546 | 1.17e-05 | 1.17e-05 | 6.7e-07 | 1.3646e-38 | 65521.4778 | 33436.1195 | 51f6c6b5-7884-4638-872d-6bb276b73985
CS2978 | A992 | Manufactured |  |  | L(AISC)152X152X22.2 | 4 |  | 0.00629 | 1.33e-05 | 1.33e-05 | 1.04e-06 | 1.2551e-38 | 74933.7196 | 38408.2855 | aec04403-065a-4726-a2bc-544ddb0a65f3
CS2979 | A992 | Manufactured |  |  | L(AISC)152X152X25.4 | 4 |  | 0.0071 | 1.47e-05 | 1.47e-05 | 1.53e-06 | 6.3885e-38 | 83654.4242 | 43056.4236 | e69b421f-e2a7-4870-8192-3f40ac64c20e
CS2980 | A992 | Manufactured |  |  | L(AISC)178X102X9.5 | 4 |  | 0.00258 | 8.53e-06 | 2.11e-06 | 8.24e-08 | 1.4199e-38 | 32377.9206 | 11123.0503 | 00441527-e68c-4e6d-a688-88346d44780f
CS2981 | A992 | Manufactured |  |  | L(AISC)178X102X11.1 | 4 |  | 0.00299 | 9.82e-06 | 2.41e-06 | 1.29e-07 | 2.994e-39 | 37457.8611 | 12854.3297 | 91f1fa5d-7213-43c9-b1b0-459f1f6f6266
CS2982 | A992 | Manufactured |  |  | L(AISC)178X102X12.7 | 4 |  | 0.00339 | 1.11e-05 | 2.7e-06 | 1.9e-07 | 5.9591e-39 | 42235.5684 | 14442.1524 | a7095c8e-4637-4d78-9aaa-f79af92e8cfc
CS2983 | A992 | Manufactured |  |  | L(AISC)178X102X15.9 | 4 |  | 0.00419 | 1.35e-05 | 3.24e-06 | 3.61e-07 | 4.2122e-39 | 51799.3582 | 17676.317 | a2562fd2-33f9-429b-89da-6614d53cee34
CS2984 | A992 | Manufactured |  |  | L(AISC)178X102X19 | 4 |  | 0.00499 | 1.57e-05 | 3.75e-06 | 6.12e-07 | 1.2496e-39 | 61392.8169 | 21022.0535 | e5ec9a76-34cd-4225-9e16-1dcb53879b42
CS2985 | A992 | Manufactured |  |  | L(AISC)203X102X11.1 | 4 |  | 0.0033 | 1.42e-05 | 2.51e-06 | 1.42e-07 | 9.0623e-39 | 47192.0604 | 13986.0203 | 7ae11b1b-8bc3-48e6-827c-2d6c6b9f5f81
CS2986 | A992 | Manufactured |  |  | L(AISC)203X102X12.7 | 4 |  | 0.00374 | 1.61e-05 | 2.81e-06 | 2.09e-07 | 1.3913e-38 | 53252.2798 | 15713.4776 | 946c0fe0-f6a6-49e5-8bc3-2c1e4153c0b1
CS2987 | A992 | Manufactured |  |  | L(AISC)203X102X14.3 | 4 |  | 0.00419 | 1.79e-05 | 3.1e-06 | 2.93e-07 | 1.1379e-38 | 59500.6125 | 17552.21 | 9d13aedc-6802-4483-8c3d-41f684e597c2
CS2988 | A992 | Manufactured |  |  | L(AISC)203X102X15.9 | 4 |  | 0.00462 | 1.96e-05 | 3.38e-06 | 3.98e-07 | 8.8191e-39 | 65229.1603 | 19169.3548 | 3b9426df-d1fa-4112-8d1d-52039dd49c39
CS2989 | A992 | Manufactured |  |  | L(AISC)203X102X19 | 4 |  | 0.00548 | 2.29e-05 | 3.9e-06 | 6.7e-07 | 5.2956e-38 | 76749.8299 | 22524.8776 | ee9b39ff-0f6c-4a1e-b192-80b328c43a5d
CS2990 | A992 | Manufactured |  |  | L(AISC)203X102X22.2 | 4 |  | 0.00632 | 2.61e-05 | 4.37e-06 | 1.04e-06 | 1.5407e-38 | 87919.9368 | 25910.8874 | 92afb7f7-7449-4995-8447-5d711f2e8f17
CS2991 | A992 | Manufactured |  |  | L(AISC)203X102X25.4 | 4 |  | 0.00716 | 2.9e-05 | 4.83e-06 | 1.53e-06 | 3.5321e-38 | 98590.9565 | 29165.4997 | 21eb9e0f-09eb-46b4-84c1-58537020e394
CS2992 | A992 | Manufactured |  |  | L(AISC)203X152X11.1 | 4 |  | 0.00386 | 1.64e-05 | 8.03e-06 | 1.65e-07 | 8.226e-39 | 57932.3645 | 26053.7659 | 1bb38fd5-ae8a-460e-a4d9-98ff7e0ef322
CS2993 | A992 | Manufactured |  |  | L(AISC)203X152X12.7 | 4 |  | 0.00439 | 1.85e-05 | 9.03e-06 | 2.43e-07 | 1.1876e-38 | 65673.5217 | 29493.2106 | da5f38a5-3537-411d-aac8-55afc4bfb5dd
CS2994 | A992 | Manufactured |  |  | L(AISC)203X152X14.3 | 4 |  | 0.00491 | 2.06e-05 | 1e-05 | 3.43e-07 | 6.1688e-38 | 73269.0926 | 32870.1003 | 36de6971-054d-439d-932d-c552973f27dc
CS2995 | A992 | Manufactured |  |  | L(AISC)203X152X15.9 | 4 |  | 0.00543 | 2.26e-05 | 1.1e-05 | 4.66e-07 | 8.5577e-38 | 80729.381 | 36205.1204 | c6e7dd4b-af7c-405b-be79-956ff2502e62
CS2996 | A992 | Manufactured |  |  | L(AISC)203X152X19 | 4 |  | 0.00645 | 2.64e-05 | 1.28e-05 | 7.91e-07 | 6.4355e-39 | 95211.0166 | 42690.8993 | 8fa1b1bb-dc42-40f8-bec2-efe7c89165b2
CS2997 | A992 | Manufactured |  |  | L(AISC)203X152X22.2 | 4 |  | 0.00742 | 3.01e-05 | 1.45e-05 | 1.23e-06 | 1.9379e-38 | 108634.2035 | 48750.7071 | c995ea72-7f0c-446f-b1f8-42476b7d44b3
CS2998 | A992 | Manufactured |  |  | L(AISC)203X152X25.4 | 4 |  | 0.00845 | 3.37e-05 | 1.61e-05 | 1.81e-06 | 9.8474e-39 | 122155.8342 | 54937.2129 | 710ce3e4-969d-4d40-bcb3-e88c603c90a0
CS2999 | A992 | Manufactured |  |  | L(AISC)203X203X12.7 | 4 |  | 0.00506 | 2.03e-05 | 2.03e-05 | 2.84e-07 | 1.5031e-38 | 83416.7719 | 42557.3726 | 18615869-c502-4f9a-ad01-d93defc13008
CS3000 | A992 | Manufactured |  |  | L(AISC)203X203X14.3 | 4 |  | 0.00566 | 2.26e-05 | 2.26e-05 | 4e-07 | 1.9665e-38 | 93166.7364 | 47461.5672 | 1dd69021-99c5-4f2f-8a16-a5949e73b34b
CS3001 | A992 | Manufactured |  |  | L(AISC)203X203X15.9 | 4 |  | 0.00625 | 2.48e-05 | 2.48e-05 | 5.41e-07 | 4.6663e-38 | 102532.5238 | 52182.8302 | 629d7d9c-fcf5-467d-b4ce-3a5b8422d16e
CS3002 | A992 | Manufactured |  |  | L(AISC)203X203X19 | 4 |  | 0.00742 | 2.91e-05 | 2.91e-05 | 9.2e-07 | 2.2238e-38 | 120655.5275 | 61365.2063 | 647f9964-fcf2-4aef-bf88-dba8953370e4
CS3003 | A992 | Manufactured |  |  | L(AISC)203X203X22.2 | 4 |  | 0.00858 | 3.32e-05 | 3.32e-05 | 1.44e-06 | 1.7093e-38 | 138934.3638 | 70764.5744 | 1f95f769-2c6f-4e85-a1e9-70474a01d789
CS3004 | A992 | Manufactured |  |  | L(AISC)203X203X25.4 | 4 |  | 0.00974 | 3.71e-05 | 3.71e-05 | 2.11e-06 | 9.6971e-38 | 156374.6213 | 79800.6671 | fcfff3bc-2951-4541-9252-c32fb5fd13ca
CS3005 | A992 | Manufactured |  |  | L(AISC)203X203X28.6 | 4 |  | 0.0108 | 4.08e-05 | 4.08e-05 | 2.97e-06 | 2.1654e-38 | 171753.2445 | 87748.3818 | 9c442649-9011-4e3c-905b-7ab55c36ad74
CS3006 | A992 | Manufactured |  |  | L(ARCUS)1x1x1/4 | 4 |  | 0.000283 | 1.5e-08 | 1.5e-08 | 3.7938e-09 | 1.9355e-42 | 524.1591 | 277.0081 | d11e1444-e368-4eb0-aa7a-a3512daaf74f
CS3007 | A992 | Manufactured |  |  | L(ARCUS)1x1x1/8 | 4 |  | 0.000151 | 8.8e-09 | 8.8e-09 | 5.1045e-10 | 2.0397e-43 | 302.5549 | 155.5102 | 247241a4-6651-486c-9545-4ff6b7a2cf23
CS3008 | A992 | Manufactured |  |  | L(ARCUS)1x1x3/16 | 4 |  | 0.000219 | 1.15e-08 | 1.15e-08 | 1.6551e-09 | 5.3669e-44 | 422.0056 | 219.895 | ae0d8cf2-5686-48dc-8d7d-02662ed3d7a2
CS3009 | A992 | Manufactured |  |  | L(ARCUS)2x2x1/4 | 4 |  | 0.000605 | 1.404e-07 | 1.404e-07 | 8.1295e-09 | 9.4798e-42 | 2417.1719 | 1242.3479 | 11f7ca62-be82-41ce-ab22-2c1497f0c7d6
CS3010 | A992 | Manufactured |  |  | L(ARCUS)2x2x1/8 | 4 |  | 0.000312 | 7.2e-08 | 7.2e-08 | 1.055e-09 | 9.1975e-42 | 1298.7098 | 658.3516 | 7ce4afe7-170d-495a-9dde-ba2d61299342
CS3011 | A992 | Manufactured |  |  | L(ARCUS)2x2x3/8 | 4 |  | 0.000877 | 1.946e-07 | 1.946e-07 | 2.6563e-08 | 6.8761e-42 | 3378.834 | 1760.6896 | 25715b67-32ab-4b1c-ba10-d5eafc5af46c
CS3012 | A992 | Manufactured |  |  | L(ARCUS)2x2x3/16 | 4 |  | 0.000461 | 1.119e-07 | 1.119e-07 | 3.4814e-09 | 7.2247e-42 | 1877.1438 | 958.1382 | 7713396f-b7ac-4123-a24a-1e461d29cbc7
CS3013 | A992 | Manufactured |  |  | L(ARCUS)2x2x5/16 | 4 |  | 0.000742 | 1.668e-07 | 1.668e-07 | 1.5628e-08 | 1.6026e-41 | 2917.0506 | 1509.6554 | 18426e39-72dd-44d4-83c6-fbf67c9326f6
CS3014 | A992 | Manufactured |  |  | L(ARCUS)3x3x1/2 | 4 |  | 0.00177 | 9.14e-07 | 9.14e-07 | 9.5386e-08 | 9.7326e-41 | 10375.1845 | 5381.7032 | fe220677-4a1e-431f-8edc-5d43d4f8100f
CS3015 | A992 | Manufactured |  |  | L(ARCUS)3x3x1/4 | 4 |  | 0.000929 | 5.146e-07 | 5.146e-07 | 1.2465e-08 | 5.0875e-41 | 5700.586 | 2903.051 | 6402cc06-f73e-4c2c-bdfd-8f2df8f44e38
CS3016 | A992 | Manufactured |  |  | L(ARCUS)3x3x3/8 | 4 |  | 0.00136 | 7.292e-07 | 7.292e-07 | 4.1219e-08 | 4.268e-41 | 8161.6314 | 4194.8743 | cd8f3e74-85c4-44f8-958e-3256e3987508
CS3017 | A992 | Manufactured |  |  | L(ARCUS)3x3x3/16 | 4 |  | 0.000703 | 3.97e-07 | 3.97e-07 | 5.3077e-09 | 4.4059e-41 | 4374.6009 | 2217.5409 | 26c1b30f-34f7-47e9-83ce-02586c711fdf
CS3018 | A992 | Manufactured |  |  | L(ARCUS)3x3x5/16 | 4 |  | 0.00115 | 6.199e-07 | 6.199e-07 | 2.4104e-08 | 3.5955e-41 | 6962.2447 | 3561.9526 | cfcaa672-aa19-43b8-b527-31739de0e1bd
CS3019 | A992 | Manufactured |  |  | L(ARCUS)3x3x7/16 | 4 |  | 0.00157 | 8.218e-07 | 8.218e-07 | 6.4415e-08 | 4.9165e-41 | 9286.8367 | 4794.9574 | 751e133a-9d19-443e-ba10-aef8364b7a6a
CS3020 | A992 | Manufactured |  |  | L(ARCUS)3/4x3/4x1/8 | 4 |  | 0.000111 | 3.3e-09 | 3.3e-09 | 3.7538e-10 | 9.8862e-44 | 163.2534 | 84.6778 | 60aaa53f-2d7c-42aa-b2d7-07e59a70e4fb
CS3021 | A992 | Manufactured |  |  | L(ARCUS)4x4x1/2 | 4 |  | 0.00242 | 2.309e-06 | 2.309e-06 | 1.3062e-07 | 3.0463e-40 | 19500.7545 | 10021.6692 | bf21846f-391f-443f-af78-f698f1a097ab
CS3022 | A992 | Manufactured |  |  | L(ARCUS)4x4x1/4 | 4 |  | 0.00125 | 1.259e-06 | 1.259e-06 | 1.6869e-08 | 2.754e-40 | 10459.2145 | 5301.6605 | a4e8e857-2943-45e0-90eb-2e0a42525665
CS3023 | A992 | Manufactured |  |  | L(ARCUS)4x4x3/4 | 4 |  | 0.00351 | 3.189e-06 | 3.189e-06 | 4.2945e-07 | 2.2141e-40 | 27311.7776 | 14230.9303 | d2b77f96-7f4b-476a-83d3-7d67e4290fca
CS3024 | A992 | Manufactured |  |  | L(ARCUS)4x4x3/8 | 4 |  | 0.00185 | 1.8e-06 | 1.8e-06 | 5.6106e-08 | 0 | 15156.1299 | 7735.5835 | 4953bf9e-df14-42dd-87ab-02aa00d33487
CS3025 | A992 | Manufactured |  |  | L(ARCUS)4x4x5/8 | 4 |  | 0.00297 | 2.766e-06 | 2.766e-06 | 2.5203e-07 | 3.75e-40 | 23561.2883 | 12192.5083 | bd3675f7-4b5c-4200-a7c1-b6bee08bdf75
CS3026 | A992 | Manufactured |  |  | L(ARCUS)4x4x5/16 | 4 |  | 0.00155 | 1.54e-06 | 1.54e-06 | 3.2714e-08 | 2.5375e-39 | 12851.087 | 6536.5415 | ca9989de-74e4-4792-a7fa-a71639a51394
CS3027 | A992 | Manufactured |  |  | L(ARCUS)4x4x7/16 | 4 |  | 0.00214 | 2.065e-06 | 2.065e-06 | 8.7939e-08 | 5.3695e-40 | 17348.9876 | 8884.9916 | 84502158-153d-4c9a-9b3d-1d136fbd90f1
CS3028 | A992 | Manufactured |  |  | L(ARCUS)5x5x1/2 | 4 |  | 0.00307 | 4.66e-06 | 4.66e-06 | 1.6476e-07 | 2.3055e-39 | 31080.5431 | 15886.3513 | be1695dd-fa03-4615-8346-0f9a65f8d16c
CS3029 | A992 | Manufactured |  |  | L(ARCUS)5x5x3/4 | 4 |  | 0.00448 | 6.547e-06 | 6.547e-06 | 5.4558e-07 | 9.8447e-40 | 44151.749 | 22820.073 | 7dcce662-daea-411c-8087-6eb8e0a4f964
CS3030 | A992 | Manufactured |  |  | L(ARCUS)5x5x3/8 | 4 |  | 0.00233 | 3.634e-06 | 3.634e-06 | 7.0531e-08 | 5.8425e-40 | 23987.7089 | 12193.4853 | 6955ebbb-40c5-4619-872c-1437a9711c6a
CS3031 | A992 | Manufactured |  |  | L(ARCUS)5x5x5/8 | 4 |  | 0.00378 | 5.642e-06 | 5.642e-06 | 3.1903e-07 | 8.7817e-39 | 37819.3611 | 19438.7689 | 10ae6375-a524-4491-b793-ea07b0f71f35
CS3032 | A992 | Manufactured |  |  | L(ARCUS)5x5x5/16 | 4 |  | 0.00196 | 3.083e-06 | 3.083e-06 | 4.1056e-08 | 4.287e-40 | 20268.6072 | 10274.534 | 1db50650-dcbb-4cc3-932f-f8aff737ee83
CS3033 | A992 | Manufactured |  |  | L(ARCUS)5x5x7/8 | 4 |  | 0.00515 | 7.378e-06 | 7.378e-06 | 8.4538e-07 | 1.2905e-39 | 49914.4759 | 25937.3713 | efb3e3b9-4fc0-45e4-9fe9-30395995fc05
CS3034 | A992 | Manufactured |  |  | L(ARCUS)5x5x7/16 | 4 |  | 0.0027 | 4.142e-06 | 4.142e-06 | 1.1073e-07 | 8.4516e-40 | 27553.4896 | 14044.3732 | b5ee6a03-b858-46ce-b921-c063f7853df5
CS3035 | A992 | Manufactured |  |  | L(ARCUS)6x6x1 | 4 |  | 0.0071 | 1.475e-05 | 1.475e-05 | 1.5218e-06 | 3.5491e-38 | 82525.2079 | 42810.7054 | 0732f7dd-a150-4965-9b43-5fc41a42ce9b
CS3036 | A992 | Manufactured |  |  | L(ARCUS)6x6x1/2 | 4 |  | 0.00371 | 8.253e-06 | 8.253e-06 | 1.989e-07 | 1.4844e-38 | 45354.4086 | 23098.0717 | 46f8eb66-089d-4b4e-be0a-faf644eb65c1
CS3037 | A992 | Manufactured |  |  | L(ARCUS)6x6x3/4 | 4 |  | 0.00545 | 1.171e-05 | 1.171e-05 | 6.6172e-07 | 5.4584e-39 | 65043.4423 | 33435.0765 | cc54a51c-2859-4d42-862c-7b3c069c814e
CS3038 | A992 | Manufactured |  |  | L(ARCUS)6x6x3/8 | 4 |  | 0.00281 | 6.375e-06 | 6.375e-06 | 8.4957e-08 | 5.6299e-39 | 34840.9063 | 17662.1962 | 00e8099e-da7a-4e45-b557-c3b8c4d20df7
CS3039 | A992 | Manufactured |  |  | L(ARCUS)6x6x5/8 | 4 |  | 0.00459 | 1.004e-05 | 1.004e-05 | 3.8602e-07 | 4.5949e-39 | 55450.3333 | 28371.4792 | ab6aceb7-4f5c-441d-9d5b-2d43c0bafb42
CS3040 | A992 | Manufactured |  |  | L(ARCUS)6x6x5/16 | 4 |  | 0.00236 | 5.4e-06 | 5.4e-06 | 4.9399e-08 | 5.8949e-40 | 29370.4557 | 14854.6906 | 37cb7d35-a74a-4096-92c1-441687cd0c54
CS3041 | A992 | Manufactured |  |  | L(ARCUS)6x6x7/8 | 4 |  | 0.00628 | 1.327e-05 | 1.327e-05 | 1.0277e-06 | 1.2551e-38 | 73873.0782 | 38145.195 | 57e2323a-0bd6-43de-ac4a-39ba27e57b5b
CS3042 | A992 | Manufactured |  |  | L(ARCUS)6x6x7/16 | 4 |  | 0.00327 | 7.347e-06 | 7.347e-06 | 1.3353e-07 | 4.4842e-39 | 40112.6571 | 20381.0876 | 7871eb68-acaa-41e7-a829-ac179e40033e
CS3043 | A992 | Manufactured |  |  | L(ARCUS)6x6x9/16 | 4 |  | 0.00415 | 9.172e-06 | 9.172e-06 | 2.8238e-07 | 1.0389e-39 | 50466.2695 | 25761.3221 | 6cfbbc52-21e0-4e80-a49a-e266ec1fe240
CS3044 | A992 | Manufactured |  |  | L(ARCUS)8x8x1 | 4 |  | 0.00968 | 3.693e-05 | 3.693e-05 | 2.079e-06 | 9.6971e-38 | 154373.1062 | 79344.9227 | 86fa7b6d-29b3-41f7-9ea3-2f28a9e8391b
CS3045 | A992 | Manufactured |  |  | L(ARCUS)8x8x1/2 | 4 |  | 0.005 | 2.021e-05 | 2.021e-05 | 2.6854e-07 | 1.5031e-38 | 82826.8876 | 41986.8783 | 1219cec5-4b55-48ee-993d-f80ade5f3641
CS3046 | A992 | Manufactured |  |  | L(ARCUS)8x8x3/4 | 4 |  | 0.00736 | 2.9e-05 | 2.9e-05 | 8.9862e-07 | 2.2238e-38 | 120226.0758 | 61371.4734 | 6517115d-eb22-4cbe-bb44-55dac208bd6e
CS3047 | A992 | Manufactured |  |  | L(ARCUS)8x8x5/8 | 4 |  | 0.0062 | 2.471e-05 | 2.471e-05 | 5.2269e-07 | 4.6663e-38 | 101876.2028 | 51823.5513 | 4631f989-00e2-448c-88b0-d7cfb8621db9
CS3048 | A992 | Manufactured |  |  | L(ARCUS)8x8x7/8 | 4 |  | 0.0085 | 3.31e-05 | 3.31e-05 | 1.3997e-06 | 1.7093e-38 | 137351.3211 | 70350.5023 | 7a797c17-5cc9-43f1-b408-d5d314d357d7
CS3049 | A992 | Manufactured |  |  | L(ARCUS)8x8x9/16 | 4 |  | 0.0056 | 2.249e-05 | 2.249e-05 | 3.818e-07 | 1.9665e-38 | 92440.0221 | 46941.629 | 5bee7c79-21bd-4288-911b-0a152f9f166a
CS3050 | A992 | Manufactured |  |  | L(ARCUS)8x8x11/8 | 4 |  | 0.0108 | 4.071e-05 | 4.071e-05 | 2.9429e-06 | 2.1654e-38 | 170745.1649 | 88065.8067 | e7c5bc3f-916f-4dbc-bc8c-2fb90572f419
CS3051 | A992 | Manufactured |  |  | L(ARCUS)10x10x1 | 4 |  | 0.0123 | 7.374e-05 | 7.374e-05 | 2.6361e-06 | 1.4755e-37 | 248644.3448 | 127090.81 | 5f09e8cd-703c-472a-8212-628c24749e80
CS3052 | A992 | Manufactured |  |  | L(ARCUS)10x10x3/4 | 4 |  | 0.00931 | 5.707e-05 | 5.707e-05 | 1.1355e-06 | 1.2177e-37 | 192270.3549 | 97738.693 | 066f8d45-c0f7-4758-a825-05ebd21de324
CS3053 | A992 | Manufactured |  |  | L(ARCUS)10x10x7/8 | 4 |  | 0.0108 | 6.549e-05 | 6.549e-05 | 1.7717e-06 | 5.409e-38 | 220427.9165 | 112354.9859 | 7fa2f4d3-6494-4f2c-b4cc-7eb9cd4c8397
CS3054 | A992 | Manufactured |  |  | L(ARCUS)10x10x11/4 | 4 |  | 0.0151 | 8.933e-05 | 8.933e-05 | 5.1045e-06 | 5.6203e-37 | 302554.8891 | 155510.1515 | 83e75370-7f7f-494a-827a-49217828a227
CS3055 | A992 | Manufactured |  |  | L(ARCUS)10x10x11/8 | 4 |  | 0.0137 | 8.168e-05 | 8.168e-05 | 3.7383e-06 | 6.6015e-37 | 276014.4202 | 141474.1569 | c95681c4-b7d7-47de-92d9-6c405b3d1125
CS3056 | A992 | Manufactured |  |  | L(ARCUS)10x10x13/8 | 4 |  | 0.0165 | 9.648e-05 | 9.648e-05 | 6.7036e-06 | 9.4404e-37 | 327490.6475 | 168781.1179 | 505121a8-ef0a-41f9-9ecc-e5a99166364d
CS3057 | A992 | Manufactured |  |  | L(ARCUS)11/2x11/2x1/4 | 4 |  | 0.000444 | 5.4e-08 | 5.4e-08 | 5.9616e-09 | 1.5207e-42 | 1296.8981 | 672.7129 | cac4d959-6a2a-4b52-9b7f-a96eea6f673e
CS3058 | A992 | Manufactured |  |  | L(ARCUS)11/2x11/2x1/8 | 4 |  | 0.000232 | 3.15e-08 | 3.15e-08 | 7.8271e-10 | 5.5728e-42 | 713.59 | 363.4097 | d1ccdbf2-b307-4bde-b9c6-f26400899a90
CS3059 | A992 | Manufactured |  |  | L(ARCUS)11/2x11/2x3/16 | 4 |  | 0.00034 | 4.49e-08 | 4.49e-08 | 2.5683e-09 | 0 | 1019.2848 | 523.8717 | 9e6c0f18-8d60-4378-acd5-cca03d2d9c43
CS3060 | A992 | Manufactured |  |  | L(ARCUS)11/2x11/2x5/32 | 4 |  | 0.000286 | 3.86e-08 | 3.86e-08 | 1.5065e-09 | 5.6179e-43 | 870.2806 | 445.2441 | 5205420b-0525-4118-a389-13eaa9569c09
CS3061 | A992 | Manufactured |  |  | L(ARCUS)11/4x11/4x1/4 | 4 |  | 0.000363 | 3.19e-08 | 3.19e-08 | 4.8862e-09 | 3.5611e-43 | 870.0769 | 454.5605 | e72cf496-fce4-4c3a-b5c8-084b8f4e1a44
CS3062 | A992 | Manufactured |  |  | L(ARCUS)11/4x11/4x1/8 | 4 |  | 0.000192 | 1.78e-08 | 1.78e-08 | 6.4765e-10 | 9.4106e-44 | 487.9314 | 249.3988 | 73b2f25f-92ce-4326-a484-3eb7cf9a6a0c
CS3063 | A992 | Manufactured |  |  | L(ARCUS)11/4x11/4x3/16 | 4 |  | 0.00028 | 2.51e-08 | 2.51e-08 | 2.1153e-09 | 1.7147e-43 | 690.4262 | 356.7949 | e47ff660-1dd9-4e30-ba51-1916f1459660
CS3064 | A992 | Manufactured |  |  | L(ARCUS)12x12x1 | 4 |  | 0.0147 | 0.0001292 | 0.0001292 | 3.1933e-06 | 4.1705e-37 | 365338.9238 | 186048.3676 | 19377b0a-5292-4051-b208-3c9a80385f23
CS3065 | A992 | Manufactured |  |  | L(ARCUS)12x12x11/4 | 4 |  | 0.0183 | 0.0001577 | 0.0001577 | 6.1978e-06 | 1.4755e-37 | 446698.8504 | 228538.6817 | 45f31876-1bbd-4e4c-a06c-1a31e6923bc3
CS3066 | A992 | Manufactured |  |  | L(ARCUS)12x12x11/8 | 4 |  | 0.0165 | 0.0001437 | 0.0001437 | 4.5337e-06 | 1.3344e-37 | 406532.0037 | 207506.6712 | 01c5e3fb-59f3-4d88-962d-83deb108cc1c
CS3067 | A992 | Manufactured |  |  | L(ARCUS)12x12x13/8 | 4 |  | 0.0199 | 0.0001709 | 0.0001709 | 8.1489e-06 | 1.6106e-37 | 484647.6569 | 248511.7594 | eb9da7b3-7c24-4838-80e1-e3c4291a7b46
CS3068 | A992 | Manufactured |  |  | L(ARCUS)13/4x13/4x1/4 | 4 |  | 0.000525 | 9.29e-08 | 9.29e-08 | 7.0541e-09 | 1.0539e-41 | 1817.9954 | 938.048 | b36dcbaa-4318-4753-acdd-9a516415e747
CS3069 | A992 | Manufactured |  |  | L(ARCUS)13/4x13/4x1/8 | 4 |  | 0.000272 | 5.19e-08 | 5.19e-08 | 9.1992e-10 | 4.812e-42 | 986.6943 | 501.1622 | 9c6225cf-4b31-4346-b51e-c02c70ed785c
CS3070 | A992 | Manufactured |  |  | L(ARCUS)13/4x13/4x3/16 | 4 |  | 0.000401 | 7.44e-08 | 7.44e-08 | 3.0284e-09 | 3.9279e-42 | 1419.0212 | 726.4294 | c2b533bc-e276-4d7f-8143-bc0d4a368cb5
CS3071 | A992 | Manufactured |  |  | L(ARCUS)21/2x21/2x1/2 | 4 |  | 0.00145 | 5.086e-07 | 5.086e-07 | 7.8043e-08 | 4.5503e-41 | 6936.2579 | 3624.0114 | 6667de60-82ae-4366-82cd-15a737cac2f8
CS3072 | A992 | Manufactured |  |  | L(ARCUS)21/2x21/2x1/4 | 4 |  | 0.000768 | 2.867e-07 | 2.867e-07 | 1.0297e-08 | 3.6023e-41 | 3885.0679 | 1985.7939 | 142284c9-9bde-43b1-89b6-74d9bcbef2c0
CS3073 | A992 | Manufactured |  |  | L(ARCUS)21/2x21/2x3/8 | 4 |  | 0.00112 | 3.993e-07 | 3.993e-07 | 3.3891e-08 | 3.5092e-41 | 5509.3793 | 2847.3552 | 1779e6bf-78ff-46b6-9175-8ffd180217e0
CS3074 | A992 | Manufactured |  |  | L(ARCUS)21/2x21/2x3/16 | 4 |  | 0.000581 | 2.252e-07 | 2.252e-07 | 4.3945e-09 | 1.0716e-40 | 2995.5825 | 1522.6946 | 0783ef4f-ac01-482b-bcfb-bda385ab73e4
CS3075 | A992 | Manufactured |  |  | L(ARCUS)21/2x21/2x5/16 | 4 |  | 0.000942 | 3.509e-07 | 3.509e-07 | 1.9866e-08 | 3.7041e-41 | 4722.3154 | 2427.1379 | 62ea0827-9314-4ad9-95a3-0f2e11cd8be2
CS3076 | A992 | Manufactured |  |  | L(ARCUS)31/2x31/2x1/2 | 4 |  | 0.0021 | 1.509e-06 | 1.509e-06 | 1.1273e-07 | 6.244e-40 | 14508.6578 | 7486.4321 | 8f298180-68f9-4991-915d-0130e492b13d
CS3077 | A992 | Manufactured |  |  | L(ARCUS)31/2x31/2x1/4 | 4 |  | 0.00109 | 8.251e-07 | 8.251e-07 | 1.4633e-08 | 1.621e-40 | 7863.7262 | 3994.1192 | e7ba6962-0f86-4467-8f33-ef8cff3ef585
CS3078 | A992 | Manufactured |  |  | L(ARCUS)31/2x31/2x3/8 | 4 |  | 0.0016 | 1.188e-06 | 1.188e-06 | 4.8547e-08 | 1.3824e-40 | 11335.5904 | 5803.2469 | 397ad7b8-a52c-488a-8342-6149e9d0d3a8
CS3079 | A992 | Manufactured |  |  | L(ARCUS)31/2x31/2x5/16 | 4 |  | 0.00135 | 1.005e-06 | 1.005e-06 | 2.8342e-08 | 1.6911e-40 | 9636.8386 | 4914.0996 | 3de64f20-84f3-4b26-bf9a-9a2d4ed9f91c
CS3080 | A992 | Manufactured |  |  | L(ARCUS)31/2x31/2x7/16 | 4 |  | 0.00185 | 1.352e-06 | 1.352e-06 | 7.5995e-08 | 8.1204e-40 | 12942.0183 | 6651.5705 | ba40d1b2-0743-4c58-85b2-0a8cfae89972
CS3081 | A992 | Manufactured |  |  | L(Imp)2X2X1/8 | 4 |  | 0.00031677 | 7.8668e-08 | 7.8668e-08 | 1.0501e-09 | 1.5918e-41 | 1272.3518 | 662.8131 | eb4bfbaf-62ca-4746-a7d0-8588af9f50fa
CS3082 | A992 | Manufactured |  |  | L(Imp)2X2X3/16 | 4 |  | 0.00046581 | 1.128e-07 | 1.128e-07 | 3.8335e-09 | 3.8045e-41 | 1869.0886 | 962.5399 | b58030b4-f57b-47e1-b47d-f3fbf89b4885
CS3083 | A992 | Manufactured |  |  | L(Imp)2X2X1/4 | 4 |  | 0.00060903 | 1.4402e-07 | 1.4402e-07 | 8.6992e-09 | 9.4798e-42 | 2417.1719 | 1242.3479 | 535f3111-f5ea-4150-9ee7-7f95fb469512
CS3084 | A992 | Manufactured |  |  | L(Imp)2X2X5/16 | 4 |  | 0.00074839 | 1.7232e-07 | 1.7232e-07 | 1.6358e-08 | 1.1669e-41 | 2935.8955 | 1513.5998 | 6addaec1-7858-4168-ac4b-6a972635e7e1
CS3085 | A992 | Manufactured |  |  | L(Imp)2X2X3/8 | 4 |  | 0.00088387 | 1.9813e-07 | 1.9813e-07 | 2.7388e-08 | 8.9347e-41 | 3409.9074 | 1769.8932 | 3a4a48b1-60eb-47d8-8d31-e8b1c14ec3c4
CS3086 | A992 | Manufactured |  |  | L(Imp)2-1/2X1-1/2X3/16 | 4 |  | 0.0004671 | 1.9313e-07 | 5.2445e-08 | 3.8335e-09 | 2.869e-41 | 2073.7045 | 750.1177 | 14c99ea4-20a3-4eeb-8b66-61c64572b016
CS3087 | A992 | Manufactured |  |  | L(Imp)2-1/2X1-1/2X1/4 | 4 |  | 0.00061097 | 2.4724e-07 | 6.6597e-08 | 8.6992e-09 | 4.6609e-41 | 2682.3309 | 967.8201 | 67332f9c-04b2-4ba7-a74e-42456585692d
CS3088 | A992 | Manufactured |  |  | L(Imp)2-1/2X2X3/16 | 4 |  | 0.00052774 | 2.1269e-07 | 1.2154e-07 | 4.2872e-09 | 7.2913e-42 | 2458.004 | 1165.4118 | ddbb6f99-4130-4a9b-ba5b-cd12a82d2ab6
CS3089 | A992 | Manufactured |  |  | L(Imp)2-1/2X2X1/4 | 4 |  | 0.00069032 | 2.7305e-07 | 1.5484e-07 | 9.7814e-09 | 6.0039e-41 | 3189.0727 | 1507.8117 | f446f9ac-24d6-4de7-9b9c-3a5eec465d0d
CS3090 | A992 | Manufactured |  |  | L(Imp)2-1/2X2X5/16 | 4 |  | 0.00085161 | 3.2882e-07 | 1.8564e-07 | 1.8481e-08 | 1.4439e-41 | 3888.2837 | 1840.2433 | 4a27c85d-6a22-40f2-a484-a3dfa0a4fefe
CS3091 | A992 | Manufactured |  |  | L(Imp)2-1/2X2X3/8 | 4 |  | 0.001 | 3.8044e-07 | 2.1353e-07 | 3.1051e-08 | 1.4131e-40 | 4534.6385 | 2154.466 | a56dd95f-9416-4aa1-a68c-78ace71c2e7f
CS3092 | A992 | Manufactured |  |  | L(Imp)2-1/2X2-1/2X3/16 | 4 |  | 0.00058129 | 2.2268e-07 | 2.2268e-07 | 4.745e-09 | 9.8337e-41 | 2986.8173 | 1530.8834 | bdace10c-f6ee-4fb8-99f2-da5297d06ace
CS3093 | A992 | Manufactured |  |  | L(Imp)2-1/2X2-1/2X1/4 | 4 |  | 0.00076774 | 2.8803e-07 | 2.8803e-07 | 1.0864e-08 | 4.8031e-41 | 3885.0679 | 1985.7939 | 6646eff2-ebc1-4c51-8c63-7a26871f4110
CS3094 | A992 | Manufactured |  |  | L(Imp)2-1/2X2-1/2X5/16 | 4 |  | 0.00094193 | 3.4839e-07 | 3.4839e-07 | 2.0603e-08 | 2.0397e-41 | 4748.6947 | 2429.4784 | f9900112-3626-4640-8b77-ab2ef409a42e
CS3095 | A992 | Manufactured |  |  | L(Imp)2-1/2X2-1/2X3/8 | 4 |  | 0.0011161 | 4.0458e-07 | 4.0458e-07 | 3.4672e-08 | 3.946e-41 | 5551.3212 | 2850.0982 | 2a029747-c711-402b-bea9-f2cc4abc511b
CS3096 | A992 | Manufactured |  |  | L(Imp)2-1/2X2-1/2X1/2 | 4 |  | 0.0014581 | 5.078e-07 | 5.078e-07 | 7.8252e-08 | 4.5503e-41 | 7032.9003 | 3658.6312 | f8088421-6cec-47f6-b3af-0de5dd02401f
CS3097 | A992 | Manufactured |  |  | L(Imp)3X2X3/16 | 4 |  | 0.00059161 | 3.5255e-07 | 1.2695e-07 | 4.4362e-09 | 1.2979e-40 | 3191.1231 | 1298.9659 | 74e3da07-1e87-4888-bc22-55759fc9da50
CS3098 | A992 | Manufactured |  |  | L(Imp)3X2X1/4 | 4 |  | 0.00077419 | 4.5369e-07 | 1.6233e-07 | 1.1238e-08 | 4.8031e-41 | 4155.6773 | 1683.1685 | ac26f073-3723-4880-a5f9-483c0b16babb
CS3099 | A992 | Manufactured |  |  | L(Imp)3X2X5/16 | 4 |  | 0.00095484 | 5.4943e-07 | 1.9438e-07 | 2.1228e-08 | 8.9996e-42 | 5086.6053 | 2056.5385 | 0c88c322-21af-4437-b3ae-19494f8406d0
CS3100 | A992 | Manufactured |  |  | L(Imp)3X2X3/8 | 4 |  | 0.001129 | 6.41e-07 | 2.2435e-07 | 3.5588e-08 | 9.5272e-41 | 5955.1178 | 2409.6815 | 2bc30fe9-5bf3-4df9-a7bb-70b4c3b8b706
CS3101 | A992 | Manufactured |  |  | L(Imp)3X2X1/2 | 4 |  | 0.0014581 | 7.9916e-07 | 2.7763e-07 | 7.9916e-08 | 2.035e-40 | 7570.1734 | 3090.0572 | 4dd09fbf-c0cd-48a2-8fc1-27ad2fedef67
CS3102 | A992 | Manufactured |  |  | L(Imp)3X2-1/2X3/16 | 4 |  | 0.00064516 | 3.7419e-07 | 2.3642e-07 | 4.8972e-09 | 1.5319e-40 | 3655.8429 | 1803.7382 | 912c573a-7a5d-42fa-b078-979140ce603b
CS3103 | A992 | Manufactured |  |  | L(Imp)3X2-1/2X1/4 | 4 |  | 0.00085161 | 4.8283e-07 | 3.0551e-07 | 1.232e-08 | 4.9295e-41 | 4782.2729 | 2339.1352 | b1859c18-64b1-4751-a831-ecd0e7c7e50b
CS3104 | A992 | Manufactured |  |  | L(Imp)3X2-1/2X5/16 | 4 |  | 0.0010516 | 5.8689e-07 | 3.6961e-07 | 2.3309e-08 | 2.4368e-40 | 5872.1854 | 2861.714 | 84768524-1bb5-4b1a-a593-dba93f093936
CS3105 | A992 | Manufactured |  |  | L(Imp)3X2-1/2X3/8 | 4 |  | 0.0012452 | 6.8678e-07 | 4.2872e-07 | 3.9251e-08 | 2.1756e-40 | 6892.0101 | 3357.3226 | 22797c45-9d2e-4fdd-a010-74d0449ad936
CS3106 | A992 | Manufactured |  |  | L(Imp)3X2-1/2X7/16 | 4 |  | 0.0014323 | 7.7835e-07 | 4.8699e-07 | 6.077e-08 | 2.1755e-40 | 7876.5898 | 3844.3818 | a4213b09-1583-475c-9365-0f7e487de534
CS3107 | A992 | Manufactured |  |  | L(Imp)3X2-1/2X1/2 | 4 |  | 0.0016129 | 8.616e-07 | 5.3694e-07 | 8.8657e-08 | 1.9971e-40 | 8795.6458 | 4309.6621 | fa8498b1-6589-4801-9b9e-666de51b79eb
CS3108 | A992 | Manufactured |  |  | L(Imp)3X3X3/16 | 4 |  | 0.00070322 | 3.9459e-07 | 3.9459e-07 | 5.6607e-09 | 8.8389e-41 | 4305.3482 | 2242.4757 | bda4aca7-7f28-462d-ab5a-6497f9e863a5
CS3109 | A992 | Manufactured |  |  | L(Imp)3X3X1/4 | 4 |  | 0.00092903 | 5.1197e-07 | 5.1197e-07 | 1.3028e-08 | 5.0875e-41 | 5641.4048 | 2912.327 | 27c239c0-c788-4ce9-80b8-439a121002c1
CS3110 | A992 | Manufactured |  |  | L(Imp)3X3X5/16 | 4 |  | 0.0011484 | 6.2435e-07 | 6.2435e-07 | 2.4849e-08 | 7.1997e-41 | 6939.0728 | 3568.6125 | 03464fb2-140f-492f-9253-abd537213dbd
CS3111 | A992 | Manufactured |  |  | L(Imp)3X3X3/8 | 4 |  | 0.0013613 | 7.2841e-07 | 7.2841e-07 | 4.2039e-08 | 1.0665e-40 | 8157.9552 | 4192.9241 | cab647a8-1a7b-40d9-b258-4dfdca4e3d52
CS3112 | A992 | Manufactured |  |  | L(Imp)3X3X7/16 | 4 |  | 0.0015677 | 8.2414e-07 | 8.2414e-07 | 6.5348e-08 | 2.7097e-40 | 9339.2823 | 4807.6996 | 07f83c5e-46c8-46f0-a91f-a3b2785975c7
CS3113 | A992 | Manufactured |  |  | L(Imp)3X3X1/2 | 4 |  | 0.0017806 | 9.1571e-07 | 9.1571e-07 | 9.5733e-08 | 5.5615e-41 | 10446.3786 | 5395.6282 | 51c0c929-3449-4f75-8c2a-0097eea2f7a5
CS3114 | A992 | Manufactured |  |  | L(Imp)3-1/2X2-1/2X1/4 | 4 |  | 0.00093548 | 7.5338e-07 | 3.2258e-07 | 1.3403e-08 | 1.7443e-40 | 5954.289 | 2586.1676 | c6db45fc-321e-4bd0-881f-a60df16b7230
CS3115 | A992 | Manufactured |  |  | L(Imp)3-1/2X2-1/2X5/16 | 4 |  | 0.0011548 | 9.1571e-07 | 3.9001e-07 | 2.5432e-08 | 4.9746e-41 | 7322.0382 | 3168.8579 | 8f8f5777-2657-4077-a376-cb4ad7571dab
CS3116 | A992 | Manufactured |  |  | L(Imp)3-1/2X2-1/2X3/8 | 4 |  | 0.0013677 | 1.0655e-06 | 4.5369e-07 | 4.2872e-08 | 2.5595e-40 | 8609.7475 | 3721.8253 | 69795275-14e0-4fa8-8ce7-dfa231093007
CS3117 | A992 | Manufactured |  |  | L(Imp)3-1/2X2-1/2X1/2 | 4 |  | 0.0017871 | 1.3486e-06 | 5.6608e-07 | 9.7398e-08 | 0 | 11037.0345 | 4785.2807 | 3f6f998d-a866-47b2-8d02-638690a59c7f
CS3118 | A992 | Manufactured |  |  | L(Imp)3-1/2X3X1/4 | 4 |  | 0.0010194 | 7.9916e-07 | 5.411e-07 | 1.3549e-08 | 4.0542e-40 | 6761.5719 | 3348.7237 | 868a7790-947f-46f6-87fd-2ab10ea486e5
CS3119 | A992 | Manufactured |  |  | L(Imp)3-1/2X3X5/16 | 4 |  | 0.0012581 | 9.6982e-07 | 6.5765e-07 | 2.8304e-08 | 5.1328e-41 | 8328.2347 | 4108.9107 | 281d99d1-6cf6-4489-b76c-53e00b81abcc
CS3120 | A992 | Manufactured |  |  | L(Imp)3-1/2X3X3/8 | 4 |  | 0.0014968 | 1.1363e-06 | 7.6587e-07 | 4.745e-08 | 7.3563e-40 | 9806.3823 | 4832.9147 | 06e3f7b8-fd35-4466-85d1-d39c5afff835
CS3121 | A992 | Manufactured |  |  | L(Imp)3-1/2X3X7/16 | 4 |  | 0.0017226 | 1.2903e-06 | 8.6992e-07 | 7.4089e-08 | 9.5076e-41 | 11245.7384 | 5546.4358 | 977fb4b5-7473-4a95-8425-77a7ec331ad7
CS3122 | A992 | Manufactured |  |  | L(Imp)3-1/2X3X1/2 | 4 |  | 0.0019484 | 1.436e-06 | 9.6566e-07 | 1.0822e-07 | 6.3704e-40 | 12601.4602 | 6229.0768 | 6bf7eb05-3423-4e3f-903b-15e60c45e43c
CS3123 | A992 | Manufactured |  |  | L(Imp)3-1/2X3-1/2X1/4 | 4 |  | 0.0010968 | 8.3246e-07 | 8.3246e-07 | 1.6067e-08 | 1.621e-40 | 7792.6725 | 4009.3315 | f9592329-67ca-4f29-ab46-d9dce43a2fd7
CS3124 | A992 | Manufactured |  |  | L(Imp)3-1/2X3-1/2X5/16 | 4 |  | 0.0013548 | 1.0156e-06 | 1.0156e-06 | 3.0426e-08 | 1.4815e-40 | 9610.4547 | 4925.6455 | e6a6d0d7-a021-4cd9-a104-48426bb47008
CS3125 | A992 | Manufactured |  |  | L(Imp)3-1/2X3-1/2X3/8 | 4 |  | 0.0016129 | 1.1904e-06 | 1.1904e-06 | 5.1196e-08 | 1.0049e-40 | 11330.3629 | 5800.4985 | 2264cd19-c284-4e3f-979d-741c89458be8
CS3126 | A992 | Manufactured |  |  | L(Imp)3-1/2X3-1/2X7/16 | 4 |  | 0.0018645 | 1.3528e-06 | 1.3528e-06 | 7.9916e-08 | 4.65e-40 | 13009.904 | 6664.3526 | 7874db2b-ddbf-4f5d-b8c0-c9e30a2e940d
CS3127 | A992 | Manufactured |  |  | L(Imp)3-1/2X3-1/2X1/2 | 4 |  | 0.0020968 | 1.5109e-06 | 1.5109e-06 | 1.1696e-07 | 1.6432e-39 | 14596.4734 | 7492.0462 | af6f80d9-8745-48f2-8a66-8bbc3afd0f8c
CS3128 | A992 | Manufactured |  |  | L(Imp)4X3X1/4 | 4 |  | 0.0010903 | 1.1446e-06 | 5.5359e-07 | 1.6067e-08 | 2.0476e-40 | 8115.6428 | 3673.8598 | 67a644b1-c069-40a7-97d5-14ae3c97977f
CS3129 | A992 | Manufactured |  |  | L(Imp)4X3X5/16 | 4 |  | 0.0013484 | 1.3985e-06 | 6.743e-07 | 3.0426e-08 | 8.4657e-41 | 10006.2391 | 4513.089 | 7e88dc04-802a-441e-bf40-498a80aed9f5
CS3130 | A992 | Manufactured |  |  | L(Imp)4X3X3/8 | 4 |  | 0.0016064 | 1.64e-06 | 7.8668e-07 | 5.1196e-08 | 7.8872e-40 | 11797.6847 | 5312.7681 | 1f53c93a-52b9-4848-b8eb-301b53de1cfe
CS3131 | A992 | Manufactured |  |  | L(Imp)4X3X1/2 | 4 |  | 0.0020968 | 2.0895e-06 | 9.9895e-07 | 1.1696e-07 | 6.3704e-40 | 15208.0782 | 6855.7213 | b6e8b71d-0a03-4c7f-96cc-c0f99fdbf52f
CS3132 | A992 | Manufactured |  |  | L(Imp)4X3X5/8 | 4 |  | 0.0025742 | 2.5015e-06 | 1.1863e-06 | 2.2019e-07 | 1.7226e-39 | 18358.6858 | 8322.2747 | 55e344f5-2688-4605-93ff-f6bbb42bed4f
CS3133 | A992 | Manufactured |  |  | L(Imp)4X3-1/2X1/4 | 4 |  | 0.0011742 | 1.2029e-06 | 8.616e-07 | 1.7149e-08 | 3.9562e-40 | 9087.992 | 4532.4904 | 356774b2-26f5-499f-8d21-9fd254be70e8
CS3134 | A992 | Manufactured |  |  | L(Imp)4X3-1/2X5/16 | 4 |  | 0.0014516 | 1.4693e-06 | 1.0489e-06 | 3.2549e-08 | 6.3691e-40 | 11218.8894 | 5574.2837 | 9859588b-cc8f-49f8-9100-a0f24ab9dd4e
CS3135 | A992 | Manufactured |  |  | L(Imp)4X3-1/2X3/8 | 4 |  | 0.001729 | 1.7274e-06 | 1.232e-06 | 5.4942e-08 | 4.3228e-40 | 13241.4656 | 6570.0213 | 1fa78bea-47a8-42bb-893c-504f0c77fc29
CS3136 | A992 | Manufactured |  |  | L(Imp)4X3-1/2X1/2 | 4 |  | 0.0022581 | 2.206e-06 | 1.565e-06 | 1.2529e-07 | 1.173e-39 | 17101.642 | 8497.5581 | c1378d49-0ab0-4dac-ad6c-82fff4af4dee
CS3137 | A992 | Manufactured |  |  | L(Imp)4X4X1/4 | 4 |  | 0.0012452 | 1.2487e-06 | 1.2487e-06 | 1.8231e-08 | 1.0188e-39 | 10291.5623 | 5280.147 | 7f669631-5fbc-40ff-ac32-4343eb831812
CS3138 | A992 | Manufactured |  |  | L(Imp)4X4X5/16 | 4 |  | 0.0015484 | 1.5276e-06 | 1.5276e-06 | 3.4631e-08 | 3.8927e-40 | 12717.0595 | 6500.29 | 0fdfbe4e-3477-4fd9-94ef-b74f568bc556
CS3139 | A992 | Manufactured |  |  | L(Imp)4X4X3/8 | 4 |  | 0.0018452 | 1.7981e-06 | 1.7981e-06 | 5.8689e-08 | 2.3131e-40 | 15024.2037 | 7668.7895 | 68a16d59-402f-43af-8f56-c73b6c9f9974
CS3140 | A992 | Manufactured |  |  | L(Imp)4X4X7/16 | 4 |  | 0.002129 | 2.052e-06 | 2.052e-06 | 9.1571e-08 | 1.6076e-39 | 17289.5596 | 8825.5225 | 1bc6515f-56ab-4248-b214-842ac90fac7c
CS3141 | A992 | Manufactured |  |  | L(Imp)4X4X1/2 | 4 |  | 0.0024193 | 2.2976e-06 | 2.2976e-06 | 1.3403e-07 | 6.0671e-40 | 19441.8125 | 9936.0864 | e9ae486a-8fe9-4b7d-a114-1c99dad96fad
CS3142 | A992 | Manufactured |  |  | L(Imp)4X4X5/8 | 4 |  | 0.0029742 | 2.7555e-06 | 2.7555e-06 | 2.539e-07 | 7.4574e-40 | 23555.252 | 12099.9859 | db4b8ed9-3233-4c23-a258-39500b737047
CS3143 | A992 | Manufactured |  |  | L(Imp)4X4X3/4 | 4 |  | 0.0035097 | 3.1717e-06 | 3.1717e-06 | 4.2456e-07 | 5.7182e-39 | 27373.7021 | 14177.9582 | 0f3b6c60-9eed-4f01-bcce-691236fa4765
CS3144 | A992 | Manufactured |  |  | L(Imp)5X3X1/4 | 4 |  | 0.0012516 | 2.1186e-06 | 5.8689e-07 | 1.8231e-08 | 2.6164e-40 | 11353.2414 | 4134.3938 | 6e281686-2d73-4ab1-a35e-8665505d5d25
CS3145 | A992 | Manufactured |  |  | L(Imp)5X3X5/16 | 4 |  | 0.0015548 | 2.5973e-06 | 7.1592e-07 | 3.4631e-08 | 1.2038e-39 | 14029.1643 | 5088.846 | 3ccdfe23-0b1e-469c-89c3-38d3f77d136c
CS3146 | A992 | Manufactured |  |  | L(Imp)5X3X3/8 | 4 |  | 0.0018452 | 3.0593e-06 | 8.3663e-07 | 5.8689e-08 | 5.176e-40 | 16581.1411 | 5999.014 | 5e0991ef-5ea7-4b26-a2fc-6f445f5f829a
CS3147 | A992 | Manufactured |  |  | L(Imp)5X3X7/16 | 4 |  | 0.0021355 | 3.5005e-06 | 9.5317e-07 | 9.1571e-08 | 2.7148e-39 | 19094.6287 | 6897.7408 | 764b9c45-506b-45a7-b31a-46f6d60efef9
CS3148 | A992 | Manufactured |  |  | L(Imp)5X3X1/2 | 4 |  | 0.0024193 | 3.9251e-06 | 1.0614e-06 | 1.3403e-07 | 2.983e-39 | 21490.0144 | 7758.8208 | 158f76bf-d892-45d2-b5c6-bea192173b48
CS3149 | A992 | Manufactured |  |  | L(Imp)5X3-1/2X1/4 | 4 |  | 0.0013355 | 2.231e-06 | 9.1571e-07 | 1.9313e-08 | 3.3369e-40 | 12315.8569 | 5265.0865 | e8174ce9-a1bf-4ff1-8aa6-469f85748f0c
CS3150 | A992 | Manufactured |  |  | L(Imp)5X3-1/2X5/16 | 4 |  | 0.0016516 | 2.7388e-06 | 1.1197e-06 | 3.6753e-08 | 7.5321e-40 | 15236.1883 | 6484.5111 | 6a746814-779b-4d7a-a7bf-8d959b527af2
CS3151 | A992 | Manufactured |  |  | L(Imp)5X3-1/2X3/8 | 4 |  | 0.0019677 | 3.2258e-06 | 1.3111e-06 | 6.2435e-08 | 1.2324e-40 | 18023.6685 | 7650.6917 | af290b37-4888-459d-8642-890d088a24d4
CS3152 | A992 | Manufactured |  |  | L(Imp)5X3-1/2X1/2 | 4 |  | 0.0025806 | 4.1623e-06 | 1.6733e-06 | 1.4277e-07 | 2.9931e-39 | 23393.3312 | 9910.2085 | 9bc95947-3634-4557-9911-f967cd93d122
CS3153 | A992 | Manufactured |  |  | L(Imp)5X3-1/2X5/8 | 4 |  | 0.0031806 | 4.9948e-06 | 1.9979e-06 | 2.7097e-07 | 1.038e-39 | 28438.1144 | 12064.406 | 5ac976df-6723-43b5-9bf1-174ee9f84844
CS3154 | A992 | Manufactured |  |  | L(Imp)5X3-1/2X3/4 | 4 |  | 0.0037742 | 5.7856e-06 | 2.2976e-06 | 4.5369e-07 | 2.3472e-39 | 33166.3877 | 14132.7704 | 9e62a8ed-a34d-4d54-9ad4-64d511176514
CS3155 | A992 | Manufactured |  |  | L(Imp)5X5X5/16 | 4 |  | 0.0019806 | 3.0968e-06 | 3.0968e-06 | 4.4953e-08 | 4.1083e-39 | 20092.1166 | 10336.9155 | 7926253c-8e80-45b0-ace9-4fb1f73064d4
CS3156 | A992 | Manufactured |  |  | L(Imp)5X5X3/8 | 4 |  | 0.0023548 | 3.6462e-06 | 3.6462e-06 | 7.617e-08 | 1.1679e-39 | 23834.3491 | 12217.2024 | 4ba397e3-9e0d-4e8f-b8c9-ca00fccc87a6
CS3157 | A992 | Manufactured |  |  | L(Imp)5X5X7/16 | 4 |  | 0.0027226 | 4.1623e-06 | 4.1623e-06 | 1.1821e-07 | 6.7759e-40 | 27536.3046 | 14085.9477 | c71851e5-ea48-4629-9052-fa170c8976d6
CS3158 | A992 | Manufactured |  |  | L(Imp)5X5X1/2 | 4 |  | 0.0030903 | 4.7034e-06 | 4.7034e-06 | 1.7357e-07 | 3.074e-39 | 31080.5431 | 15886.3513 | 3cb98207-e162-48c5-b53f-4b4c92c131e6
CS3159 | A992 | Manufactured |  |  | L(Imp)5X5X5/8 | 4 |  | 0.0038064 | 5.6607e-06 | 5.6607e-06 | 3.2966e-07 | 5.9249e-39 | 37932.6403 | 19408.3558 | 9c141704-e08d-49c3-bc0e-e49def2a43d2
CS3160 | A992 | Manufactured |  |  | L(Imp)5X5X3/4 | 4 |  | 0.0045032 | 6.5348e-06 | 6.5348e-06 | 5.5359e-07 | 2.5254e-39 | 44410.5696 | 22800.7853 | 4c002e1f-df07-400e-9d07-531d1cd8feb6
CS3161 | A992 | Manufactured |  |  | L(Imp)5X5X7/8 | 4 |  | 0.0051613 | 7.4089e-06 | 7.4089e-06 | 8.616e-07 | 2.5836e-39 | 50513.297 | 26081.4501 | dbc36798-d0a3-41aa-949f-ebafc2fefc28
CS3162 | A992 | Manufactured |  |  | L(Imp)6X3-1/2X5/16 | 4 |  | 0.0018645 | 4.5369e-06 | 1.1821e-06 | 4.1207e-08 | 1.6916e-39 | 20168.5116 | 7105.2401 | 06dfdaef-4a3a-4995-9bf6-0880dd6deaa2
CS3163 | A992 | Manufactured |  |  | L(Imp)6X3-1/2X3/8 | 4 |  | 0.0022194 | 5.3694e-06 | 1.3861e-06 | 6.9927e-08 | 5.5362e-40 | 23895.6351 | 8393.6961 | c097794a-9239-497c-9eab-0d7e7404214c
CS3164 | A992 | Manufactured |  |  | L(Imp)6X3-1/2X1/2 | 4 |  | 0.0029032 | 6.9094e-06 | 1.7648e-06 | 1.6066e-07 | 5.2935e-39 | 31122.5926 | 10893.6703 | a0958aa7-5826-4cab-82a5-e24cdaa3f8b5
CS3165 | A992 | Manufactured |  |  | L(Imp)6X4X5/16 | 4 |  | 0.0019548 | 4.745e-06 | 1.719e-06 | 4.3288e-08 | 2.2502e-39 | 21580.8093 | 8784.2388 | 38638a9b-c400-44fb-9c00-e2258b10d2b9
CS3166 | A992 | Manufactured |  |  | L(Imp)6X4X3/8 | 4 |  | 0.002329 | 5.5775e-06 | 2.0229e-06 | 7.3673e-08 | 3.1625e-39 | 25588.0282 | 10382.5829 | 676d6e90-83b2-4be1-855a-f7b77a874b5b
CS3167 | A992 | Manufactured |  |  | L(Imp)6X4X7/16 | 4 |  | 0.0026968 | 6.41e-06 | 2.3142e-06 | 1.1488e-07 | 3.1045e-39 | 29558.2077 | 11967.3976 | 7ae19a54-8759-436d-9536-d7a2f36885d9
CS3168 | A992 | Manufactured |  |  | L(Imp)6X4X1/2 | 4 |  | 0.0030645 | 7.2008e-06 | 2.589e-06 | 1.6941e-07 | 3.074e-39 | 33366.0656 | 13490.9166 | cdffc11c-a533-4c82-b8ca-c7ea14568c6a
CS3169 | A992 | Manufactured |  |  | L(Imp)6X4X9/16 | 4 |  | 0.0034258 | 7.9916e-06 | 2.8554e-06 | 2.3808e-07 | 3.0996e-39 | 37138.0857 | 15005.3801 | 56a0efc6-e4cb-46e6-9649-f925768e9413
CS3170 | A992 | Manufactured |  |  | L(Imp)6X4X5/8 | 4 |  | 0.0037806 | 8.7409e-06 | 3.1134e-06 | 3.2258e-07 | 2.6733e-39 | 40749.5078 | 16463.7166 | 58ca5fb5-4698-4e43-88fb-c0d7164e06ca
CS3171 | A992 | Manufactured |  |  | L(Imp)6X4X3/4 | 4 |  | 0.0044774 | 1.0198e-05 | 3.5921e-06 | 5.4526e-07 | 6.0974e-39 | 47756.6565 | 19323.9013 | 621ec702-c5b8-4225-b71e-fb27638b7fcf
CS3172 | A992 | Manufactured |  |  | L(Imp)6X4X7/8 | 4 |  | 0.0051613 | 1.153e-05 | 4.0374e-06 | 8.4495e-07 | 1.0996e-38 | 54391.4641 | 22090.4768 | 51aedbd4-c4dc-4810-80c4-487b9ff8710b
CS3173 | A992 | Manufactured |  |  | L(Imp)6X6X5/16 | 4 |  | 0.0023677 | 5.411e-06 | 5.411e-06 | 5.3694e-08 | 4.1428e-39 | 29318.6623 | 15026.0973 | baf50096-7918-47ff-b171-f373664c1106
CS3174 | A992 | Manufactured |  |  | L(Imp)6X6X3/8 | 4 |  | 0.0028258 | 6.41e-06 | 6.41e-06 | 9.0739e-08 | 2.8212e-39 | 34838.8199 | 17795.4222 | 9231ed9a-1b1c-4b55-bb43-74aefd4ad159
CS3175 | A992 | Manufactured |  |  | L(Imp)6X6X7/16 | 4 |  | 0.0032774 | 7.3257e-06 | 7.3257e-06 | 1.4152e-07 | 1.6386e-39 | 40325.6294 | 20556.5191 | 9f8d6210-50fb-4a61-9cdf-11d51ba068ab
CS3176 | A992 | Manufactured |  |  | L(Imp)6X6X1/2 | 4 |  | 0.0037226 | 8.283e-06 | 8.283e-06 | 2.0853e-07 | 3.256e-39 | 45604.6879 | 23224.408 | 07fe7e44-e401-4c2c-bed8-6a748c6997f0
CS3177 | A992 | Manufactured |  |  | L(Imp)6X6X9/16 | 4 |  | 0.0041613 | 9.1571e-06 | 9.1571e-06 | 2.9303e-07 | 3.6462e-39 | 50851.5183 | 25886.756 | d9123341-80e8-41c0-9f48-6c6183ac9786
CS3178 | A992 | Manufactured |  |  | L(Imp)6X6X5/8 | 4 |  | 0.0046 | 1.0031e-05 | 1.0031e-05 | 3.975e-07 | 2.3004e-39 | 55888.7917 | 28463.1776 | 65ebe43d-8358-4584-a275-ed0b3d9bc938
CS3179 | A992 | Manufactured |  |  | L(Imp)6X6X3/4 | 4 |  | 0.005458 | 1.1696e-05 | 1.1696e-05 | 6.7013e-07 | 6.8254e-39 | 65713.3458 | 33528.1577 | ab24b97c-b937-46e4-84ef-dcb01e48b81b
CS3180 | A992 | Manufactured |  |  | L(Imp)6X6X7/8 | 4 |  | 0.0062903 | 1.3278e-05 | 1.3278e-05 | 1.0447e-06 | 3.1498e-39 | 75074.2688 | 38438.6821 | 81ff4f50-397d-41db-b823-b93362380532
CS3181 | A992 | Manufactured |  |  | L(Imp)6X6X1 | 4 |  | 0.0070968 | 1.4735e-05 | 1.4735e-05 | 1.5317e-06 | 3.5593e-39 | 83996.9876 | 43211.927 | ad5ba006-f1fb-48a9-a344-4a008e715a2e
CS3182 | A992 | Manufactured |  |  | L(Imp)7X4X3/8 | 4 |  | 0.0025806 | 8.5327e-06 | 2.1061e-06 | 8.2414e-08 | 3.2724e-39 | 32585.1878 | 11204.1848 | 59df7edf-ce01-4efb-aeea-dc498b03aa8c
CS3183 | A992 | Manufactured |  |  | L(Imp)7X4X7/16 | 4 |  | 0.0029871 | 9.8231e-06 | 2.41e-06 | 1.2903e-07 | 2.6793e-40 | 37676.9668 | 12925.7352 | 75eeb6b8-a572-4b46-bf74-852ff9b7ddfc
CS3184 | A992 | Manufactured |  |  | L(Imp)7X4X1/2 | 4 |  | 0.0033935 | 1.1072e-05 | 2.6972e-06 | 1.898e-07 | 5.8244e-39 | 42576.6272 | 14582.0765 | 61135149-f7ec-4c25-ae43-0c0ddbbe1cb1
CS3185 | A992 | Manufactured |  |  | L(Imp)7X4X5/8 | 4 |  | 0.0041935 | 1.3486e-05 | 3.2424e-06 | 3.6129e-07 | 7.1793e-39 | 52125.3375 | 17818.8059 | 923af379-0a10-4784-8de0-6e236eaa8aa5
CS3186 | A992 | Manufactured |  |  | L(Imp)7X4X3/4 | 4 |  | 0.0049935 | 1.5734e-05 | 3.7461e-06 | 6.1186e-07 | 6.0671e-39 | 61248.3354 | 20941.2797 | 0dc598c3-da50-454a-a8e5-50ba4a3e6414
CS3187 | A992 | Manufactured |  |  | L(Imp)8X4X7/16 | 4 |  | 0.0032968 | 1.4235e-05 | 2.5099e-06 | 1.4152e-07 | 5.7352e-39 | 46848.2745 | 13727.2719 | 0ff89155-8275-4168-9e34-95529a9f791a
CS3188 | A992 | Manufactured |  |  | L(Imp)8X4X1/2 | 4 |  | 0.0037419 | 1.6066e-05 | 2.8096e-06 | 2.0853e-07 | 3.7211e-39 | 52985.846 | 15496.7475 | 76df876e-1a31-4faa-8154-a839663fa90f
CS3189 | A992 | Manufactured |  |  | L(Imp)8X4X9/16 | 4 |  | 0.0041871 | 1.7856e-05 | 3.0968e-06 | 2.9303e-07 | 9.3245e-39 | 59098.9874 | 17259.9367 | f7464712-06eb-4002-8983-1c29dc08bd08
CS3190 | A992 | Manufactured |  |  | L(Imp)8X4X5/8 | 4 |  | 0.0046194 | 1.9563e-05 | 3.3756e-06 | 3.975e-07 | 4.1408e-38 | 64992.0892 | 18960.9064 | 9f040e2b-e80e-4beb-bc07-2b18064708b2
CS3191 | A992 | Manufactured |  |  | L(Imp)8X4X3/4 | 4 |  | 0.0054774 | 2.2893e-05 | 3.9001e-06 | 6.7013e-07 | 3.2155e-39 | 76519.8951 | 22313.7065 | 3a507604-2c4e-4244-8ba4-4381dfdc4ee3
CS3192 | A992 | Manufactured |  |  | L(Imp)8X4X7/8 | 4 |  | 0.0063161 | 2.6056e-05 | 4.3704e-06 | 1.0447e-06 | 7.9984e-39 | 87577.8255 | 25579.8495 | e258f883-8e86-4ac8-b831-5b6e0af8a96e
CS3193 | A992 | Manufactured |  |  | L(Imp)8X4X1 | 4 |  | 0.0071613 | 2.9011e-05 | 4.8283e-06 | 1.5317e-06 | 5.9538e-38 | 98182.2312 | 28796.1861 | ae4db5b2-3e3b-459b-9e26-298a1aad39d4
CS3194 | A992 | Manufactured |  |  | L(Imp)8X6X7/16 | 4 |  | 0.0038645 | 1.6358e-05 | 8.0333e-06 | 1.6483e-07 | 4.6573e-38 | 57735.1913 | 25958.161 | f7160165-c827-4ed4-a935-5306398a1439
CS3195 | A992 | Manufactured |  |  | L(Imp)8X6X1/2 | 4 |  | 0.0043871 | 1.8481e-05 | 9.0322e-06 | 2.4308e-07 | 1.3105e-38 | 65382.1998 | 29358.1477 | 12e81eef-bcdd-4e60-a87a-d73401c8063a
CS3196 | A992 | Manufactured |  |  | L(Imp)8X6X9/16 | 4 |  | 0.0049097 | 2.0562e-05 | 1.0031e-05 | 3.4256e-07 | 2.5936e-38 | 73012.8457 | 32754.9781 | a81343ea-6bfc-4ca3-85c2-edfff64798ff
CS3197 | A992 | Manufactured |  |  | L(Imp)8X6X5/8 | 4 |  | 0.0054258 | 2.256e-05 | 1.0988e-05 | 4.6618e-07 | 1.1629e-38 | 80375.1834 | 36044.0736 | 46c3498e-f220-4b9e-a694-088781586a97
CS3198 | A992 | Manufactured |  |  | L(Imp)8X6X3/4 | 4 |  | 0.0064452 | 2.6431e-05 | 1.282e-05 | 7.9084e-07 | 5.0478e-38 | 94821.2926 | 42519.5318 | 22520657-eeb5-40fb-9a2f-49737856ddfe
CS3199 | A992 | Manufactured |  |  | L(Imp)8X6X7/8 | 4 |  | 0.0074193 | 3.0135e-05 | 1.4527e-05 | 1.232e-06 | 3.1498e-39 | 108718.2488 | 48803.9628 | 22d7c490-55c8-4cdf-9dc9-db4b3f5b8a17
CS3200 | A992 | Manufactured |  |  | L(Imp)8X6X1 | 4 |  | 0.0084516 | 3.3673e-05 | 1.615e-05 | 1.8064e-06 | 4.0771e-38 | 122091.3253 | 54917.0229 | 5c6b7cd5-2c61-460c-9395-c08e8baacccd
CS3201 | A992 | Manufactured |  |  | L(Imp)8X8X1/2 | 4 |  | 0.005058 | 2.0312e-05 | 2.0312e-05 | 2.8429e-07 | 6.5201e-38 | 82688.3382 | 42154.6145 | 628dfbc3-568b-4f58-a7e0-f6e13ca20d89
CS3202 | A992 | Manufactured |  |  | L(Imp)8X8X9/16 | 4 |  | 0.0056581 | 2.256e-05 | 2.256e-05 | 4e-07 | 2.8122e-38 | 92473.0332 | 47076.0996 | 9114d96e-70f4-4d03-9e2a-ff6cbac3d68b
CS3203 | A992 | Manufactured |  |  | L(Imp)8X8X5/8 | 4 |  | 0.0062516 | 2.4807e-05 | 2.4807e-05 | 5.411e-07 | 8.7062e-38 | 101939.4909 | 51853.4521 | b4f5b45c-402f-45c7-a4cb-93f48d9bab9d
CS3204 | A992 | Manufactured |  |  | L(Imp)8X8X3/4 | 4 |  | 0.0074193 | 2.9095e-05 | 2.9095e-05 | 9.1987e-07 | 1.4804e-38 | 120536.6476 | 61294.995 | ba7cfda7-cf74-4413-8712-51539e3802e4
CS3205 | A992 | Manufactured |  |  | L(Imp)8X8X7/8 | 4 |  | 0.0085806 | 3.3174e-05 | 3.3174e-05 | 1.4402e-06 | 1.1134e-37 | 138516.569 | 70492.1663 | e0801bfa-51b6-4832-8fa8-99ee47b61b9c
CS3206 | A992 | Manufactured |  |  | L(Imp)8X8X1 | 4 |  | 0.0097419 | 3.7086e-05 | 3.7086e-05 | 2.1145e-06 | 3.8829e-38 | 155864.6966 | 79466.6202 | 87f27b4e-368a-4a8b-9d51-bf8d86f04e91
CS3207 | A992 | Manufactured |  |  | L(Imp)8X8X1-1/8 | 4 |  | 0.010839 | 4.0832e-05 | 4.0832e-05 | 2.9677e-06 | 4.3497e-38 | 173286.2181 | 88579.8259 | 2c3317d3-6fd5-40ad-b059-a72bd4886125
CS3208 | A992 | Manufactured |  |  | C75X5.2 | 5 |  | 0.000703 | 6.52e-07 | 7.04e-08 | 9.42e-09 | 7.4e-11 | 4872 | 1432.8 | 99424adc-6013-45a1-be01-dba1aab0d821
CS3209 | A992 | Manufactured |  |  | C75X6.1 | 5 |  | 0.000777 | 6.88e-07 | 7.95e-08 | 1.12e-08 | 8.24e-11 | 5208 | 1567.2 | 13b03f9f-3cb8-452c-b4e0-2f881b773640
CS3210 | A992 | Manufactured |  |  | C75X7.4 | 5 |  | 0.000947 | 7.7e-07 | 1e-07 | 1.77e-08 | 1.02e-10 | 5976 | 1826.4 | 8dd68af7-3613-4e43-85bb-74cc1723b0f3
CS3211 | A992 | Manufactured |  |  | C75X8.9 | 5 |  | 0.00114 | 8.62e-07 | 1.1235e-07 | 3.02e-08 | 1.24e-10 | 6840 | 1926.6759 | 5a7853f8-1264-42d5-9af2-eb01dc601242
CS3212 | A992 | Manufactured |  |  | C100X6.7 | 5 |  | 0.000891 | 1.52e-06 | 1.2e-07 | 1.34e-08 | 2.34e-10 | 8352 | 2088 | eab65e98-0e9b-4667-8c91-6321948f561b
CS3213 | A992 | Manufactured |  |  | C100X8 | 5 |  | 0.00102 | 1.6e-06 | 1.3e-07 | 1.66e-08 | 2.47e-10 | 9024 | 2222.4 | 1944e0fe-9122-478d-954c-fb879e38beb2
CS3214 | A992 | Manufactured |  |  | C100X10.8 | 5 |  | 0.00137 | 1.91e-06 | 1.77e-07 | 3.4e-08 | 3.32e-10 | 11184 | 2736 | 83bc9395-df21-4bc1-b41b-7a0fed2e7899
CS3215 | A992 | Manufactured |  |  | C130X10.4 | 5 |  | 0.00127 | 3.11e-06 | 1.96e-07 | 2.29e-08 | 5.95e-10 | 13968 | 2976 | d7619fbc-34e5-4e39-8dd9-b787826dea4a
CS3216 | A992 | Manufactured |  |  | C130X13 | 5 |  | 0.0017 | 3.7e-06 | 2.6e-07 | 4.52e-08 | 7.87e-10 | 17280 | 3600 | 45638785-5b93-4ce1-83dc-141e35a7abd7
CS3217 | A992 | Manufactured |  |  | C150X12.2 | 5 |  | 0.00154 | 5.44e-06 | 2.86e-07 | 3.06e-08 | 1.26e-09 | 20280 | 3888 | 4b43f52c-fa2d-4340-9462-4d856607c15c
CS3218 | A992 | Manufactured |  |  | C150X15.6 | 5 |  | 0.00198 | 6.29e-06 | 3.58e-07 | 5.31e-08 | 1.59e-09 | 24240 | 4488 | 5f0fae22-d255-4670-ac96-f8d6d021e9b5
CS3219 | A992 | Manufactured |  |  | C150X19.3 | 5 |  | 0.00246 | 7.21e-06 | 3.9083e-07 | 9.88e-08 | 1.93e-09 | 28560 | 5328 | c68f73eb-7753-452e-81bd-5edce5f0f2a2
CS3220 | A992 | Manufactured |  |  | C180X14.6 | 5 |  | 0.00185 | 8.84e-06 | 3.98e-07 | 4.15e-08 | 2.46e-09 | 28320 | 4944 | 1ed7d76d-ac87-44e5-842f-bbf109ea0f04
CS3221 | A992 | Manufactured |  |  | C180X18.2 | 5 |  | 0.00232 | 1.01e-05 | 4.83e-07 | 6.68e-08 | 3e-09 | 33360 | 5592 | 2a219c69-acb9-4b21-9ed6-2087b96493de
CS3222 | A992 | Manufactured |  |  | C180X22 | 5 |  | 0.00279 | 1.13e-05 | 5.1618e-07 | 1.11e-07 | 3.53e-09 | 38400 | 6408 | 8a751c99-8c1c-4bfd-aef3-7474b9df85d5
CS3223 | A992 | Manufactured |  |  | C200X17.1 | 5 |  | 0.00218 | 1.35e-05 | 5.45e-07 | 5.4e-08 | 4.43e-09 | 37920 | 6192 | c68c7278-9da1-47d0-9b68-6348b8586efa
CS3224 | A992 | Manufactured |  |  | C200X20.5 | 5 |  | 0.0026 | 1.5e-05 | 6.32e-07 | 7.74e-08 | 5.17e-09 | 43200 | 6792 | d3b1041f-5f82-463f-8599-64ca572cde09
CS3225 | A992 | Manufactured |  |  | C200X27.9 | 5 |  | 0.00355 | 1.83e-05 | 7.3498e-07 | 1.81e-07 | 6.74e-09 | 54720 | 8520 | a3e5a833-d4e1-411b-9e7b-702b20331c86
CS3226 | A992 | Manufactured |  |  | C230X19.9 | 5 |  | 0.00254 | 1.99e-05 | 7.28e-07 | 7.01e-08 | 7.57e-09 | 49440 | 7608 | 48e4ef85-7822-48a5-aca2-7f802f64f264
CS3227 | A992 | Manufactured |  |  | C230X22 | 5 |  | 0.00284 | 2.12e-05 | 7.96e-07 | 8.66e-08 | 8.33e-09 | 53760 | 8040 | 55df14fc-3077-486d-8777-b1d4e1104cd7
CS3228 | A992 | Manufactured |  |  | C230X30 | 5 |  | 0.00379 | 2.53e-05 | 1e-06 | 1.78e-07 | 1.06e-08 | 66720 | 9696 | 685716b1-9bde-4311-bc9d-1d849a345abd
CS3229 | A992 | Manufactured |  |  | C250X22.8 | 5 |  | 0.00289 | 2.8e-05 | 9.44e-07 | 8.71e-08 | 1.22e-08 | 62640 | 9192 | 088dfe6e-61c8-434b-a244-09007c14c6d3
CS3230 | A992 | Manufactured |  |  | C250X30 | 5 |  | 0.00379 | 3.28e-05 | 1.16e-06 | 1.53e-07 | 1.53e-08 | 76320 | 10608 | 3a297b89-6c9c-479f-9f65-f845bccb2c92
CS3231 | A992 | Manufactured |  |  | C250X37 | 5 |  | 0.00474 | 3.79e-05 | 1.2514e-06 | 2.86e-07 | 1.83e-08 | 90720 | 12528 | 8267a8c6-cacf-40cb-95a1-307da18cc14f
CS3232 | A992 | Manufactured |  |  | C250X45 | 5 |  | 0.00569 | 4.3e-05 | 1.4231e-06 | 5.08e-07 | 2.13e-08 | 105120 | 13454.1242 | 094d16c9-acfe-4849-a620-61d620e8c287
CS3233 | A992 | Manufactured |  |  | C310X30.8 | 5 |  | 0.00392 | 5.37e-05 | 1.61e-06 | 1.53e-07 | 3e-08 | 100560 | 13656 | f8aea445-1d23-4ae2-8bf6-82b98a624fc3
CS3234 | A992 | Manufactured |  |  | C310X37 | 5 |  | 0.00473 | 6e-05 | 1.85e-06 | 2.24e-07 | 3.5e-08 | 115440 | 15048 | 2350f647-112f-4e8c-8ab9-5d097c02b4ba
CS3235 | A992 | Manufactured |  |  | C310X45 | 5 |  | 0.00569 | 6.74e-05 | 2.13e-06 | 3.59e-07 | 4.06e-08 | 132960 | 16992 | 6ad00420-8838-4d6f-ad7f-5900debd6ca7
CS3236 | A992 | Manufactured |  |  | C380X50.4 | 5 |  | 0.00642 | 0.000131 | 3.36e-06 | 4.2e-07 | 9.61e-08 | 199680 | 24240 | ab61501a-e4f6-4f94-a1f6-ae427b125ac4
CS3237 | A992 | Manufactured |  |  | C380X60 | 5 |  | 0.00758 | 0.000145 | 3.82e-06 | 6.03e-07 | 1.1e-07 | 226080 | 26880 | 26f3bc57-f5d5-473a-9bbc-186fdc6bda6f
CS3238 | A992 | Manufactured |  |  | C380X74 | 5 |  | 0.00948 | 0.000168 | 4.57e-06 | 1.1e-06 | 1.32e-07 | 268800 | 31920 | e5054eca-2f96-49a3-a7fe-957a8e2ff854
CS3239 | A992 | Manufactured |  |  | C(ARC)3x4.1 | 5 |  | 0.000781 | 6.91e-07 | 7.1754e-08 | 1.31e-08 | 7e-11 | 5208 | 1536 | 034bbb2a-3559-4d32-bba0-5d767fdfcde9
CS3240 | A992 | Manufactured |  |  | C(ARC)3x5 | 5 |  | 0.000948 | 7.66e-07 | 8.6469e-08 | 2.2e-08 | 9e-11 | 5976 | 1582.701 | 44f6b338-a678-493c-8dda-ceb3e1badf57
CS3241 | A992 | Manufactured |  |  | C(ARC)3x6 | 5 |  | 0.00113 | 8.64e-07 | 1.0766e-07 | 4.14e-08 | 1.1e-10 | 6888 | 1862.0873 | 829a376e-fc13-47bf-af08-7c35b87805f4
CS3242 | A992 | Manufactured |  |  | C(ARC)4x5.4 | 5 |  | 0.00103 | 1.6e-06 | 1.222e-07 | 1.67e-08 | 2.2e-10 | 9072 | 2256 | 8cf03702-ab52-435a-a5ae-ade7ff17d8c1
CS3243 | A992 | Manufactured |  |  | C(ARC)4x7.25 | 5 |  | 0.00137 | 1.91e-06 | 1.5433e-07 | 4.25e-08 | 3e-10 | 11280 | 2413.1492 | 6c71c658-842c-45a6-9a9d-86e8ac072ce3
CS3244 | A992 | Manufactured |  |  | C(ARC)5x6.7 | 5 |  | 0.00127 | 2.9855e-06 | 1.8083e-07 | 2.72e-08 | 6.2e-10 | 13411.8261 | 2740.6599 | 0fcd5900-1f1f-44a3-813d-92a05619c86a
CS3245 | A992 | Manufactured |  |  | C(ARC)5x9 | 5 |  | 0.0017 | 3.71e-06 | 2.2486e-07 | 4.9e-08 | 7.3e-10 | 17544 | 3173.5558 | 0f91b28b-ad9b-4b99-b328-4a3d8d6be97b
CS3246 | A992 | Manufactured |  |  | C(ARC)6x8.2 | 5 |  | 0.00155 | 5.48e-06 | 2.5839e-07 | 3.37e-08 | 1.09e-09 | 20544 | 3864 | ae6ee26c-e965-47ee-b4d7-0955e429ef87
CS3247 | A992 | Manufactured |  |  | C(ARC)6x10.5 | 5 |  | 0.00199 | 6.3e-06 | 3.1501e-07 | 5.96e-08 | 1.4e-09 | 24720 | 4035.4688 | 592b697e-ba0f-409a-b2a8-1b838402bd1e
CS3248 | A992 | Manufactured |  |  | C(ARC)6x13 | 5 |  | 0.00247 | 7.21e-06 | 3.6926e-07 | 1.2e-07 | 1.72e-09 | 29040 | 4690.2321 | 44fc1a7e-191f-4f8a-9acc-752f62b7b060
CS3249 | A992 | Manufactured |  |  | C(ARC)7x9.8 | 5 |  | 0.00185 | 8.96e-06 | 3.7537e-07 | 4.39e-08 | 2.4272e-09 | 28800 | 5064 | e59d8c85-d053-4fb2-997d-114b17734444
CS3250 | A992 | Manufactured |  |  | C(ARC)7x12.25 | 5 |  | 0.00232 | 1.007e-05 | 4.2961e-07 | 7.25e-08 | 2.62e-09 | 33600 | 5051.9987 | fbd2d424-92c4-4ab3-a91e-75c742880a97
CS3251 | A992 | Manufactured |  |  | C(ARC)7x14.75 | 5 |  | 0.00279 | 1.143e-05 | 4.9872e-07 | 1.39e-07 | 3.19e-09 | 39120 | 5757.305 | f53a7444-b7d0-435e-adfa-432deba5a586
CS3252 | A992 | Manufactured |  |  | C(ARC)8x11.5 | 5 |  | 0.00218 | 1.34e-05 | 5.38e-07 | 5.86e-08 | 4.2962e-09 | 37440 | 5735.1354 | 9b21cd77-a77c-4e1e-b23e-dcbf0477e6a6
CS3253 | A992 | Manufactured |  |  | C(ARC)8x13.75 | 5 |  | 0.00261 | 1.49e-05 | 6.2e-07 | 7.6e-08 | 4.5e-09 | 42480 | 6187.5158 | 0d7a7033-770a-416f-ba69-ec4f4a912947
CS3254 | A992 | Manufactured |  |  | C(ARC)8x18.75 | 5 |  | 0.00355 | 1.82e-05 | 7.1601e-07 | 1.79e-07 | 6e-09 | 54240 | 7648.8174 | 6ee05859-3c0a-4229-956d-a36a23a3583c
CS3255 | A992 | Manufactured |  |  | C(ARC)9x13.4 | 5 |  | 0.00254 | 1.991e-05 | 6.6371e-07 | 7.08e-08 | 7.2806e-09 | 49920 | 7656 | b85a6152-7557-4720-9a43-03661f072708
CS3256 | A992 | Manufactured |  |  | C(ARC)9x15 | 5 |  | 0.00285 | 2.132e-05 | 7.3736e-07 | 8.8e-08 | 8.2646e-09 | 54240 | 7469.6381 | be5d9bee-e242-4972-8a27-88f2d01e4a6c
CS3257 | A992 | Manufactured |  |  | C(ARC)9x20 | 5 |  | 0.00379 | 2.544e-05 | 8.8693e-07 | 1.99e-07 | 9.52e-09 | 67680 | 8772.2871 | 5d81bc21-3d56-4eb5-a9ea-c273d8ec2548
CS3258 | A992 | Manufactured |  |  | C(ARC)10x15.3 | 5 |  | 0.0029 | 2.77e-05 | 9.12e-07 | 9.15e-08 | 1.163e-08 | 61680 | 8429.1877 | 8d046e34-6cbe-42fc-b111-efa0b4dca7be
CS3259 | A992 | Manufactured |  |  | C(ARC)10x20 | 5 |  | 0.00379 | 3.26e-05 | 1.14e-06 | 1.57e-07 | 1.4865e-08 | 75600 | 9649.2928 | ec717d5b-1b65-4e06-8c94-8ad23fc1040b
CS3260 | A992 | Manufactured |  |  | C(ARC)10x25 | 5 |  | 0.00474 | 3.79e-05 | 1.2132e-06 | 2.86e-07 | 1.8076e-08 | 90480 | 11283.9623 | 7a7b25c5-ee98-456c-8c0d-2f17aea6b980
CS3261 | A992 | Manufactured |  |  | C(ARC)10x30 | 5 |  | 0.00569 | 4.27e-05 | 1.3486e-06 | 4.88e-07 | 1.95e-08 | 104160 | 13776 | b2131047-f043-4b33-a085-26ce66b4f9c6
CS3262 | A992 | Manufactured |  |  | C(ARC)12x20.7 | 5 |  | 0.00393 | 5.34e-05 | 1.57e-06 | 1.6e-07 | 2.911e-08 | 99600 | 12597.5998 | 3409792c-585c-4344-98a6-ec3468d37328
CS3263 | A992 | Manufactured |  |  | C(ARC)12x25 | 5 |  | 0.00474 | 5.97e-05 | 1.83e-06 | 2.19e-07 | 3.4368e-08 | 114480 | 13788.987 | 4767c12b-5891-42df-9a2f-aa760ee9f0e1
CS3264 | A992 | Manufactured |  |  | C(ARC)12x30 | 5 |  | 0.00569 | 6.72e-05 | 1.8739e-06 | 3.92e-07 | 3.9722e-08 | 132240 | 15361.5191 | f9afcd31-54da-4973-adcd-e822aa43de98
CS3265 | A992 | Manufactured |  |  | C(ARC)15x33.9 | 5 |  | 0.00643 | 0.000131 | 3.34e-06 | 3.83e-07 | 9.4362e-08 | 198000 | 22720.6744 | 621d5865-0ba4-4b33-8b73-393e178b693b
CS3266 | A992 | Manufactured |  |  | C(ARC)15x40 | 5 |  | 0.00761 | 0.000144 | 3.79e-06 | 5.73e-07 | 1.0798e-07 | 224160 | 24816.6874 | 7f2d5602-b525-4c28-9c3d-8a4e1ab803f8
CS3267 | A992 | Manufactured |  |  | C(ARC)15x50 | 5 |  | 0.00948 | 0.000167 | 4.0537e-06 | 1.08e-06 | 1.18e-07 | 268800 | 31200 | c3be5425-29cb-4734-a35d-d72b30d71ed6
CS3268 | A992 | Manufactured |  |  | C(Imp)3X3.5 | 5 |  | 0.00070322 | 6.5348e-07 | 7.0343e-08 | 9.4068e-09 | 7.4116e-11 | 4876.8 | 1431.5736 | 5ff8fe85-f510-4d37-9be2-91e0b309eb5c
CS3269 | A992 | Manufactured |  |  | C(Imp)3X4.1 | 5 |  | 0.00077419 | 6.8678e-07 | 7.95e-08 | 1.1197e-08 | 8.2441e-11 | 5191.416 | 1569.2256 | bf1b9f2d-c7bd-4ead-9b4c-978996d6fa5b
CS3270 | A992 | Manufactured |  |  | C(Imp)3X5 | 5 |  | 0.00094839 | 7.7003e-07 | 1.0031e-07 | 1.769e-08 | 1.0178e-10 | 5977.992 | 1824.864 | dba0a620-9209-43a0-b20e-865fe60ef84d
CS3271 | A992 | Manufactured |  |  | C(Imp)3X6 | 5 |  | 0.0011355 | 8.616e-07 | 1.2487e-07 | 3.0177e-08 | 1.2406e-10 | 6843.24 | 2135.5632 | 8435ea7e-046b-44af-b1a9-66a21825641f
CS3272 | A992 | Manufactured |  |  | C(Imp)4X4.5 | 5 |  | 0.00089032 | 1.5192e-06 | 1.2029e-07 | 1.3403e-08 | 2.3389e-10 | 8337.744 | 2088.3672 | e3af0cb9-0b27-4a5e-8e22-78fb1181af89
CS3273 | A992 | Manufactured |  |  | C(Imp)4X5.4 | 5 |  | 0.0010194 | 1.6025e-06 | 1.2986e-07 | 1.6608e-08 | 2.4732e-10 | 9006.336 | 2222.0856 | 1ea5a14f-e4a6-47d7-ba46-92ae69d46178
CS3274 | A992 | Manufactured |  |  | C(Imp)4X6.25 | 5 |  | 0.0011419 | 1.6649e-06 | 1.436e-07 | 2.027e-08 | 2.7659e-10 | 9556.944 | 2237.8176 | a4c615d1-3962-4a5e-8ce9-4c2b148b3c51
CS3275 | A992 | Manufactured |  |  | C(Imp)4X7.25 | 5 |  | 0.0013742 | 1.9063e-06 | 1.769e-07 | 3.4006e-08 | 3.3298e-10 | 11169.432 | 2733.36 | a158d687-8707-4643-8349-7ca12d2591e3
CS3276 | A992 | Manufactured |  |  | C(Imp)5X6.7 | 5 |  | 0.001271 | 3.1134e-06 | 1.9563e-07 | 2.2851e-08 | 5.9615e-10 | 13961.784 | 2977.2 | a489e57e-9093-474b-8468-712b5be04736
CS3277 | A992 | Manufactured |  |  | C(Imp)5X9 | 5 |  | 0.0017032 | 3.7003e-06 | 2.5973e-07 | 4.5369e-08 | 7.8681e-10 | 17265.408 | 3590.736 | 185eb5ee-4e02-4940-88b7-f07df8de8576
CS3278 | A992 | Manufactured |  |  | C(Imp)6X8.2 | 5 |  | 0.0015419 | 5.4526e-06 | 2.8595e-07 | 3.0635e-08 | 1.2621e-09 | 20293.752 | 3881.76 | 0601d771-eee3-4153-beb1-1ec9a7a960b7
CS3279 | A992 | Manufactured |  |  | C(Imp)6X10.5 | 5 |  | 0.0019806 | 6.2851e-06 | 3.5796e-07 | 5.3278e-08 | 1.5871e-09 | 24305.28 | 4483.512 | 743f7e66-2df9-4f3c-91fc-c167aec3f5fe
CS3280 | A992 | Manufactured |  |  | C(Imp)6X13 | 5 |  | 0.0024645 | 7.2008e-06 | 3.9399e-07 | 9.8647e-08 | 1.9308e-09 | 28670.88 | 5309.4 | f97ff38c-c733-49df-9246-54b960fd736e
CS3281 | A992 | Manufactured |  |  | C(Imp)7X9.8 | 5 |  | 0.0018516 | 8.8241e-06 | 3.9833e-07 | 4.1457e-08 | 2.4571e-09 | 28277.52 | 4955.448 | b63ae7ca-d5b7-4aa4-87c2-89d9a160838a
CS3282 | A992 | Manufactured |  |  | C(Imp)7X12.25 | 5 |  | 0.0023161 | 1.0073e-05 | 4.8283e-07 | 6.7013e-08 | 3.0076e-09 | 33272.4 | 5584.704 | 786d2c49-8c28-4f63-99ef-cc87df8d028f
CS3283 | A992 | Manufactured |  |  | C(Imp)7X14.75 | 5 |  | 0.0027935 | 1.1321e-05 | 5.1831e-07 | 1.1113e-07 | 3.5178e-09 | 38345.76 | 6410.616 | d3d367d0-7ed1-43bb-8aeb-2c190085a3d2
CS3284 | A992 | Manufactured |  |  | C(Imp)8X11.5 | 5 |  | 0.0021742 | 1.3528e-05 | 5.4526e-07 | 5.411e-08 | 4.4308e-09 | 37873.68 | 6174.648 | c192d42f-68ca-4306-8190-49746458c876
CS3285 | A992 | Manufactured |  |  | C(Imp)8X13.75 | 5 |  | 0.0026 | 1.5026e-05 | 6.3267e-07 | 7.7419e-08 | 5.1559e-09 | 43261.92 | 6803.904 | cf0b6619-e07b-4f83-97f9-56b7b9c9f66b
CS3286 | A992 | Manufactured |  |  | C(Imp)8X18.75 | 5 |  | 0.0035548 | 1.8273e-05 | 7.3918e-07 | 1.8064e-07 | 6.7402e-09 | 54667.2 | 8534.376 | 10095fd3-4ec5-4b26-aad5-c379aabb0fb1
CS3287 | A992 | Manufactured |  |  | C(Imp)9X13.4 | 5 |  | 0.0025419 | 1.9896e-05 | 7.2841e-07 | 6.9927e-08 | 7.5727e-09 | 49554.48 | 7629.816 | 44ab2090-72be-4d70-95e2-c943d5f672ee
CS3288 | A992 | Manufactured |  |  | C(Imp)9X15 | 5 |  | 0.0028387 | 2.1228e-05 | 7.95e-07 | 8.6576e-08 | 8.3246e-09 | 53487.36 | 8023.104 | 459d0e8e-3a20-490c-a992-fe6ca0c0f147
CS3289 | A992 | Manufactured |  |  | C(Imp)9X20 | 5 |  | 0.0037871 | 2.5348e-05 | 1.0031e-06 | 1.7773e-07 | 1.058e-08 | 66465.84 | 9674.928 | d47b6755-cf42-4b95-b4dc-554e9123c124
CS3290 | A992 | Manufactured |  |  | C(Imp)10X15.3 | 5 |  | 0.0028903 | 2.8012e-05 | 9.4485e-07 | 8.6992e-08 | 1.2218e-08 | 62532.96 | 9202.968 | 363d4cc8-3d37-4183-a9e6-e8cd4fa07e17
CS3291 | A992 | Manufactured |  |  | C(Imp)10X20 | 5 |  | 0.0037871 | 3.2841e-05 | 1.1654e-06 | 1.5317e-07 | 1.528e-08 | 76298.16 | 10618.824 | 6d65608a-ad07-49eb-afb3-f7b9e6899320
CS3292 | A992 | Manufactured |  |  | C(Imp)10X25 | 5 |  | 0.0047419 | 3.7919e-05 | 1.2548e-06 | 2.8595e-07 | 1.8341e-08 | 90849.84 | 12506.616 | 6235baad-1351-49fe-ba1f-f7db4e143e97
CS3293 | A992 | Manufactured |  |  | C(Imp)10X30 | 5 |  | 0.0056839 | 4.2872e-05 | 1.4208e-06 | 5.078e-07 | 2.1349e-08 | 105008.4 | 13448.0609 | af0f4c10-aa9d-43b8-a5da-2dd7397c83e4
CS3294 | A992 | Manufactured |  |  | C(Imp)12X20.7 | 5 |  | 0.0039226 | 5.3694e-05 | 1.6066e-06 | 1.5359e-07 | 3.0076e-08 | 100682.16 | 13647.144 | d4009cb0-081b-4554-b56f-99accbd5771f
CS3295 | A992 | Manufactured |  |  | C(Imp)12X25 | 5 |  | 0.0047355 | 5.9937e-05 | 1.8522e-06 | 2.2393e-07 | 3.491e-08 | 115627.2 | 15023.664 | 7fdad83e-8099-43ae-80f0-b604a9949f0c
CS3296 | A992 | Manufactured |  |  | C(Imp)12X30 | 5 |  | 0.0056839 | 6.743e-05 | 2.1311e-06 | 3.5837e-07 | 4.0549e-08 | 132931.92 | 16990.104 | e5fb19ee-6045-497f-801c-3c03d90eb103
CS3297 | A992 | Manufactured |  |  | C(Imp)15X33.9 | 5 |  | 0.0064516 | 0.00013111 | 3.359e-06 | 4.2039e-07 | 9.6136e-08 | 199791.12 | 24344.64 | 468eb701-2ce8-4031-af05-566bc2da407c
CS3298 | A992 | Manufactured |  |  | C(Imp)15X40 | 5 |  | 0.0076129 | 0.00014485 | 3.8168e-06 | 6.0354e-07 | 1.101e-07 | 226141.44 | 26901.12 | 47a80fd7-6684-42fb-863b-bb7a2cc27500
CS3299 | A992 | Manufactured |  |  | C(Imp)15X50 | 5 |  | 0.0094839 | 0.00016816 | 4.5786e-06 | 1.103e-06 | 1.3212e-07 | 269402.4 | 32013.84 | bff017c5-aacb-4973-8a41-14dbab143052
CS3300 | A992 | Manufactured |  |  | MC150X17.9 | 5 |  | 0.00228 | 7.79e-06 | 6.2065e-07 | 6.43e-08 | 3.02e-09 | 29280 | 6503.0722 | cf05c803-8575-4d5b-aef4-d36600887fe8
CS3301 | A992 | Manufactured |  |  | MC150X22.5 | 5 |  | 0.00286 | 1.04e-05 | 1.2143e-06 | 1.19e-07 | 5.49e-09 | 38640 | 11193.7815 | 7990e8b9-fccf-4463-9390-80ab8a702d94
CS3302 | A992 | Manufactured |  |  | MC150X22.8 | 5 |  | 0.00289 | 1.05e-05 | 1.462e-06 | 9.29e-08 | 8.05e-09 | 38880 | 11832.5847 | 1ac7d63a-ac7e-4442-9667-0c186e60931b
CS3303 | A992 | Manufactured |  |  | MC150X24.3 | 5 |  | 0.00309 | 1.08e-05 | 1.3037e-06 | 1.4e-07 | 5.94e-09 | 40800 | 11689.4128 | 78cc52f0-3c80-4cb4-ae74-40645ca0dd86
CS3304 | A992 | Manufactured |  |  | MC150X26.8 | 5 |  | 0.00341 | 1.23e-05 | 1.9265e-06 | 1.58e-07 | 9.28e-09 | 46080 | 15199.9741 | 44095f2c-945b-4f96-9518-fc4b3c4628c7
CS3305 | A992 | Manufactured |  |  | MC180X28.4 | 5 |  | 0.00362 | 1.79e-05 | 2.0369e-06 | 1.69e-07 | 1.32e-08 | 57120 | 16049.6619 | 564dc33a-5240-4215-ba0d-436488ddb42a
CS3306 | A992 | Manufactured |  |  | MC180X33.8 | 5 |  | 0.0043 | 1.97e-05 | 2.3522e-06 | 2.6e-07 | 1.57e-08 | 64320 | 17435.9933 | 05b1ff14-1879-4133-9773-bc543c92a661
CS3307 | A992 | Manufactured |  |  | MC200X12.6 | 5 |  | 0.00161 | 9.69e-06 | 2.6e-07 | 2.44e-08 | 2.2e-09 | 27360 | 3432 | bb518287-32e7-4525-9ac3-045aab006f86
CS3308 | A992 | Manufactured |  |  | MC200X27.8 | 5 |  | 0.00355 | 2.18e-05 | 1.455e-06 | 1.58e-07 | 1.21e-08 | 61440 | 12681.0321 | 7242bfae-53f6-4260-b7cd-e5b33d1651ef
CS3309 | A992 | Manufactured |  |  | MC200X29.8 | 5 |  | 0.00379 | 2.27e-05 | 1.5337e-06 | 1.84e-07 | 1.28e-08 | 64560 | 13088.2729 | 301a79d9-5e77-4b23-a1b5-89f2640accb4
CS3310 | A992 | Manufactured |  |  | MC200X31.8 | 5 |  | 0.00405 | 2.56e-05 | 2.2371e-06 | 2.06e-07 | 1.9e-08 | 71760 | 17273.9527 | 9c300ffc-8e60-43ef-b0d6-89eb14654199
CS3311 | A992 | Manufactured |  |  | MC200X33.9 | 5 |  | 0.00432 | 2.65e-05 | 2.3616e-06 | 2.38e-07 | 2.02e-08 | 74880 | 17790.6013 | 681205b7-295e-43e1-b8f9-72f2f66c17c6
CS3312 | A992 | Manufactured |  |  | MC230X35.6 | 5 |  | 0.00453 | 3.53e-05 | 2.4666e-06 | 2.49e-07 | 2.63e-08 | 88560 | 18610.7613 | 011d6f14-2c6c-4aaa-acfa-8e5fb35a6f3b
CS3313 | A992 | Manufactured |  |  | MC230X37.8 | 5 |  | 0.00482 | 3.66e-05 | 2.5893e-06 | 2.88e-07 | 2.79e-08 | 92400 | 19157.9533 | 5b46f713-9bc8-4f33-95e5-ecf0c313c025
CS3314 | A992 | Manufactured |  |  | MC250X12.5 | 5 |  | 0.00159 | 1.33e-05 | 1.36e-07 | 1.72e-08 | 1.88e-09 | 31200 | 2155.2 | 74fa3c0e-c78b-40cd-98b3-378202c06952
CS3315 | A992 | Manufactured |  |  | MC250X33 | 5 |  | 0.00416 | 4.26e-05 | 2.2977e-06 | 2.12e-07 | 2.97e-08 | 94080 | 18263.1704 | 1373ae8e-4b72-4473-9b81-c35d31ac6ade
CS3316 | A992 | Manufactured |  |  | MC250X37 | 5 |  | 0.00474 | 4.58e-05 | 2.5516e-06 | 2.65e-07 | 3.34e-08 | 102960 | 19298.676 | e08aedc1-0d95-4d42-9331-c3baaa41cf9b
CS3317 | A992 | Manufactured |  |  | MC250X42.4 | 5 |  | 0.0054 | 5.26e-05 | 3.7382e-06 | 3.29e-07 | 5.18e-08 | 118080 | 24903.5899 | 27e34ce4-6c5d-4d61-a4dc-462fe7b51200
CS3318 | A992 | Manufactured |  |  | MC250X50 | 5 |  | 0.00637 | 5.78e-05 | 4.2353e-06 | 5.01e-07 | 6.01e-08 | 132720 | 26968.5087 | 3e03c45d-7681-4cd7-b608-787514ccbfa8
CS3319 | A992 | Manufactured |  |  | MC250X61.2 | 5 |  | 0.0078 | 6.55e-05 | 4.9345e-06 | 9.41e-07 | 7.21e-08 | 154560 | 30758.8932 | 0685cf76-fedd-4b79-905e-04d65117e59b
CS3320 | A992 | Manufactured |  |  | MC310X15.8 | 5 |  | 0.002 | 2.3e-05 | 1.57e-07 | 2.48e-08 | 3.13e-09 | 45840 | 2496 | 0aa9932c-5f48-48bb-b38f-8278968e3412
CS3321 | A992 | Manufactured |  |  | MC310X46 | 5 |  | 0.00589 | 8.43e-05 | 3.9746e-06 | 4.18e-07 | 7.16e-08 | 156240 | 27929.8306 | a8dca3e8-2753-4a1f-be6c-6741e27aa4cd
CS3322 | A992 | Manufactured |  |  | MC310X52 | 5 |  | 0.00664 | 9.01e-05 | 4.3816e-06 | 5.18e-07 | 7.99e-08 | 169920 | 29416.037 | c5be2edf-cc5f-4aee-aecd-7948bc6e3c54
CS3323 | A992 | Manufactured |  |  | MC310X60 | 5 |  | 0.00759 | 9.74e-05 | 4.8535e-06 | 7.06e-07 | 9.02e-08 | 187440 | 31543.5357 | 330daa01-a6e4-4cfa-b5d4-d736032d61a3
CS3324 | A992 | Manufactured |  |  | MC310X67 | 5 |  | 0.00853 | 0.000105 | 5.3235e-06 | 9.74e-07 | 1e-07 | 204720 | 34043.8568 | 8811eb3a-e717-4b16-93fb-9221e0c161f8
CS3325 | A992 | Manufactured |  |  | MC310X74 | 5 |  | 0.00949 | 0.000112 | 5.7652e-06 | 1.35e-06 | 1.1e-07 | 222240 | 36752.838 | 0a72a739-df59-41c8-951c-20bcb3fe5cb4
CS3326 | A992 | Manufactured |  |  | MC330X47.3 | 5 |  | 0.00603 | 9.94e-05 | 4.73e-06 | 3.9e-07 | 1.02e-07 | 170640 | 30240 | 5f54fc8e-e500-44ea-924e-41227b8a3fc7
CS3327 | A992 | Manufactured |  |  | MC330X52 | 5 |  | 0.00663 | 0.000105 | 4.6435e-06 | 4.71e-07 | 1.11e-07 | 182640 | 31680 | 933b38a3-0c80-4c76-9414-8aefdd8d1989
CS3328 | A992 | Manufactured |  |  | MC330X60 | 5 |  | 0.00758 | 0.000113 | 5.0791e-06 | 6.46e-07 | 1.24e-07 | 201360 | 34080 | f1fd599a-ed12-42ae-907d-eb73febcfb18
CS3329 | A992 | Manufactured |  |  | MC330X74 | 5 |  | 0.00949 | 0.000131 | 5.9057e-06 | 1.23e-06 | 1.5e-07 | 239280 | 35812.4369 | 83ed91fb-b274-433d-85ff-b39513a7bb4c
CS3330 | A992 | Manufactured |  |  | MC460X63.5 | 5 |  | 0.0081 | 0.000231 | 4.8046e-06 | 5.12e-07 | 2.29e-07 | 295200 | 29789.4043 | f5e37b0f-6c9f-411a-89a3-e7e8a739cf76
CS3331 | A992 | Manufactured |  |  | MC460X68.2 | 5 |  | 0.00868 | 0.000241 | 5.0894e-06 | 6.04e-07 | 2.41e-07 | 312000 | 31204.308 | 3742cebf-928a-4159-a449-290c9d59d826
CS3332 | A992 | Manufactured |  |  | MC460X77.2 | 5 |  | 0.00984 | 0.000261 | 5.3853e-06 | 8.43e-07 | 2.65e-07 | 343200 | 33247.9466 | eae31e3a-aa59-4bd7-b18e-d68d1344dcd1
CS3333 | A992 | Manufactured |  |  | MC460X86 | 5 |  | 0.011 | 0.000281 | 5.8098e-06 | 1.17e-06 | 2.88e-07 | 374400 | 36170.9118 | ae744636-374f-4fc9-8c3d-9008835f1507
CS3334 | A992 | Manufactured |  |  | MC(ARC)6x12 | 5 |  | 0.00228 | 7.73e-06 | 5.972e-07 | 7.89e-08 | 2.8994e-09 | 29520 | 6341.5371 | 41cc0ee4-d03e-4f21-b107-4ebb3dbe3374
CS3335 | A992 | Manufactured |  |  | MC(ARC)6x15.1 | 5 |  | 0.00286 | 1.033e-05 | 1.1584e-06 | 1.4e-07 | 5.2171e-09 | 38880 | 11928 | e4f0f3a8-2e97-47f0-85f2-0b4096a38229
CS3336 | A992 | Manufactured |  |  | MC(ARC)6x15.3 | 5 |  | 0.0029 | 1.05e-05 | 1.3983e-06 | 1.29e-07 | 7.7325e-09 | 39360 | 11512.6337 | ee93c414-abdc-4cfb-9491-02bcda17bcdd
CS3337 | A992 | Manufactured |  |  | MC(ARC)6x16.3 | 5 |  | 0.00309 | 1.081e-05 | 1.2663e-06 | 1.71e-07 | 5.7579e-09 | 41040 | 11476.27 | c1f96a88-bf72-42f2-9c63-eeb51173c99b
CS3338 | A992 | Manufactured |  |  | MC(ARC)6x18 | 5 |  | 0.00341 | 1.223e-05 | 1.8301e-06 | 1.97e-07 | 8.7843e-09 | 46080 | 14723.2398 | aab29c62-f236-451f-ad6d-69a8e0793c0a
CS3339 | A992 | Manufactured |  |  | MC(ARC)7x19.1 | 5 |  | 0.00362 | 1.797e-05 | 1.9501e-06 | 2.02e-07 | 1.2759e-08 | 57360 | 15622.8541 | cc7f9946-8eb3-4a24-99ab-ad80b4fd2e3a
CS3340 | A992 | Manufactured |  |  | MC(ARC)7x22.7 | 5 |  | 0.0043 | 1.973e-05 | 2.2684e-06 | 3.29e-07 | 1.5245e-08 | 65040 | 17036.6881 | a79a2cc2-bff2-43df-81d0-7fbfc5f5f35d
CS3341 | A992 | Manufactured |  |  | MC(ARC)8x8.5 | 5 |  | 0.00161 | 9.71e-06 | 2.3668e-07 | 2.54e-08 | 2.1089e-09 | 27600 | 3480 | d0dd9f55-9287-4b11-a5ef-baaa637d09b8
CS3342 | A992 | Manufactured |  |  | MC(ARC)8x18.7 | 5 |  | 0.00355 | 2.171e-05 | 1.3943e-06 | 1.79e-07 | 1.1585e-08 | 61920 | 12324.2231 | 803b6159-718d-4d5a-97c1-34bfedf89b2c
CS3343 | A992 | Manufactured |  |  | MC(ARC)8x20 | 5 |  | 0.00379 | 2.261e-05 | 1.4605e-06 | 2.23e-07 | 1.12e-08 | 65040 | 12668.5715 | 6e7ac1bc-e19e-42af-89a0-8ceff15f961d
CS3344 | A992 | Manufactured |  |  | MC(ARC)8x21.4 | 5 |  | 0.00405 | 2.555e-05 | 2.1497e-06 | 2.45e-07 | 1.8268e-08 | 72000 | 16831.8746 | 138a2a81-bb06-4d6f-9100-65e8df2d32e6
CS3345 | A992 | Manufactured |  |  | MC(ARC)8x22.8 | 5 |  | 0.00432 | 2.645e-05 | 2.2449e-06 | 2.98e-07 | 1.9233e-08 | 75360 | 17200.0907 | ab9cd6c0-ddab-4e46-8ddb-bb54084a6030
CS3346 | A992 | Manufactured |  |  | MC(ARC)9x23.9 | 5 |  | 0.00453 | 3.547e-05 | 2.3702e-06 | 2.88e-07 | 2.5555e-08 | 89520 | 18124.6969 | 22a9d75e-b46a-4c3d-890e-788759ad1510
CS3347 | A992 | Manufactured |  |  | MC(ARC)9x25.4 | 5 |  | 0.00482 | 3.67e-05 | 2.4677e-06 | 3.45e-07 | 2.42e-08 | 93360 | 18555.7498 | 35734f6c-6fe8-492e-b598-0f2a62e1a1e7
CS3348 | A992 | Manufactured |  |  | MC(ARC)10x8.4 | 5 |  | 0.00159 | 1.354e-05 | 1.2716e-07 | 1.95e-08 | 1.7e-09 | 31680 | 2193.6 | aadf290e-f1b3-4ed6-af81-ace511d2231a
CS3349 | A992 | Manufactured |  |  | MC(ARC)10x22 | 5 |  | 0.00416 | 4.31e-05 | 2.234e-06 | 2.44e-07 | 2.8948e-08 | 95280 | 19512 | f968bea9-5176-45a3-b578-8388a928adac
CS3350 | A992 | Manufactured |  |  | MC(ARC)10x25 | 5 |  | 0.00474 | 4.543e-05 | 2.4616e-06 | 2.82e-07 | 3.2395e-08 | 103200 | 18830.2668 | 8110de4a-6266-45fe-b23c-446c4a46d26e
CS3351 | A992 | Manufactured |  |  | MC(ARC)10x28.5 | 5 |  | 0.0054 | 5.257e-05 | 3.6553e-06 | 3.82e-07 | 5.0574e-08 | 119040 | 24551.3645 | 9f537764-d212-4f09-b77a-72537df33bba
CS3352 | A992 | Manufactured |  |  | MC(ARC)10x33.6 | 5 |  | 0.00637 | 5.75e-05 | 4.1444e-06 | 5.8e-07 | 5.9152e-08 | 133920 | 26590.4039 | ca24922d-9591-4f42-89b7-b4d2c72894c7
CS3353 | A992 | Manufactured |  |  | MC(ARC)10x41.1 | 5 |  | 0.00781 | 6.55e-05 | 4.8304e-06 | 1.24e-06 | 6.52e-08 | 156960 | 30342.0319 | 7717353d-2575-40ab-9582-4b8523e73fac
CS3354 | A992 | Manufactured |  |  | MC(ARC)12x10.6 | 5 |  | 0.002 | 2.338e-05 | 1.59e-07 | 3.2e-08 | 3.22e-09 | 47040 | 2340.0408 | fd236d28-c1fe-4540-837e-e8b4f12b9a99
CS3355 | A992 | Manufactured |  |  | MC(ARC)12x31 | 5 |  | 0.00589 | 8.292e-05 | 3.8528e-06 | 5.34e-07 | 7.06e-08 | 158640 | 27391.966 | 05f02117-49fc-4a54-a059-cda142a4cbb4
CS3356 | A992 | Manufactured |  |  | MC(ARC)12x35 | 5 |  | 0.00662 | 8.998e-05 | 4.3024e-06 | 7.01e-07 | 8.21e-08 | 174240 | 29133.4039 | 4b2a3b66-5450-457e-918b-1d7890b5a157
CS3357 | A992 | Manufactured |  |  | MC(ARC)12x40 | 5 |  | 0.00761 | 9.732e-05 | 4.6295e-06 | 9.77e-07 | 9.15e-08 | 191520 | 30677.2004 | cc2856ff-44b0-402b-a9b8-ff826f33ad9b
CS3358 | A992 | Manufactured |  |  | MC(ARC)12x45 | 5 |  | 0.008502 | 0.0001051 | 5.1889e-06 | 1.31e-06 | 1.05e-07 | 209520 | 33573.8887 | 16965b81-e843-4621-827c-96c7ae310aa9
CS3359 | A992 | Manufactured |  |  | MC(ARC)12x50 | 5 |  | 0.00948 | 0.0001114 | 5.6219e-06 | 1.64e-06 | 1.16e-07 | 225360 | 36310.5844 | 0f915d6e-2795-4c89-8d72-772e8294aa43
CS3360 | A992 | Manufactured |  |  | MC(ARC)13x31.8 | 5 |  | 0.00603 | 9.986e-05 | 4.3457e-06 | 5.34e-07 | 1.07e-07 | 177360 | 28002.1193 | ccca740d-9d73-4810-99b8-28d3a64bec0d
CS3361 | A992 | Manufactured |  |  | MC(ARC)13x35 | 5 |  | 0.00664 | 0.000105 | 4.5484e-06 | 6.45e-07 | 1.15e-07 | 188640 | 28649.3019 | c4922036-22df-45ea-93ca-9e031afe3113
CS3362 | A992 | Manufactured |  |  | MC(ARC)13x40 | 5 |  | 0.00761 | 0.0001147 | 4.9774e-06 | 9.55e-07 | 1.31e-07 | 208800 | 30564.7782 | 0f459e3d-0d49-4435-8dad-427b01e9f330
CS3363 | A992 | Manufactured |  |  | MC(ARC)13x50 | 5 |  | 0.00948 | 0.0001299 | 5.7892e-06 | 1.51e-06 | 1.58e-07 | 243840 | 35322.3224 | 881df33b-f38c-48fc-9556-48d62d2b22e3
CS3364 | A992 | Manufactured |  |  | MC(ARC)18x42.7 | 5 |  | 0.00813 | 0.0002304 | 4.7056e-06 | 7.33e-07 | 2.37e-07 | 303120 | 29365.7123 | 67a1a869-09c5-4bf8-af46-43f92262a9d1
CS3365 | A992 | Manufactured |  |  | MC(ARC)18x45.8 | 5 |  | 0.00871 | 0.0002401 | 4.9847e-06 | 8.18e-07 | 2.54e-07 | 319200 | 30765.8141 | 284f41b2-c37f-43f1-abdf-90c8237fcbdf
CS3366 | A992 | Manufactured |  |  | MC(ARC)18x51.9 | 5 |  | 0.00987 | 0.0002609 | 5.2756e-06 | 1.16e-06 | 2.76e-07 | 351120 | 32794.4104 | d093a7d7-6413-4186-9a2c-970d2be8c717
CS3367 | A992 | Manufactured |  |  | MC(ARC)18x58 | 5 |  | 0.011 | 0.0002785 | 5.6917e-06 | 1.41e-06 | 3.03e-07 | 380880 | 35694.988 | eea10e70-2c5a-438a-be67-ebb161989b79
CS3368 | A992 | Manufactured |  |  | MC(Imp)3X7.1 | 5 |  | 0.0013613 | 1.1322e-06 | 2.4499e-07 | 3.8626e-08 | 2.4571e-10 | 8809.68 | 3464.7548 | 6559f3f1-ea63-41f1-af25-cbd54ed6e99b
CS3369 | A992 | Manufactured |  |  | MC(Imp)4X13.8 | 5 |  | 0.0026 | 3.6836e-06 | 7.6364e-07 | 1.5525e-07 | 1.2997e-09 | 21748.92 | 8291.4289 | 237ad7f0-b52a-4567-9292-6eaedbfa8f5b
CS3370 | A992 | Manufactured |  |  | MC(Imp)6X6.5 | 5 |  | 0.0012581 | 4.5786e-06 | 2.041e-07 | 1.7149e-08 | 1.007e-09 | 16832.784 | 2885.424 | e8036a22-e01e-461c-b763-9e46a67fa482
CS3371 | A992 | Manufactured |  |  | MC(Imp)6X7 | 5 |  | 0.0013484 | 4.745e-06 | 2.167e-07 | 1.9313e-08 | 1.0741e-09 | 17698.032 | 2976.1813 | 9392e19e-b969-4a48-b108-b54b286653f5
CS3372 | A992 | Manufactured |  |  | MC(Imp)6X12 | 5 |  | 0.0022774 | 7.7835e-06 | 6.2459e-07 | 6.4516e-08 | 3.0345e-09 | 29378.64 | 6548.8906 | 90b751b8-f2ba-4fab-a6ab-d72764a2c45f
CS3373 | A992 | Manufactured |  |  | MC(Imp)6X15.1 | 5 |  | 0.0028645 | 1.0364e-05 | 1.2116e-06 | 1.1863e-07 | 5.505e-09 | 38660.4 | 11174.1281 | b150306d-af79-475f-87aa-6edf786aaa6a
CS3374 | A992 | Manufactured |  |  | MC(Imp)6X16.3 | 5 |  | 0.0030903 | 1.0822e-05 | 1.302e-06 | 1.3985e-07 | 5.9346e-09 | 40902 | 11672.951 | d5cfc962-1af8-421f-b8d6-517fc524d878
CS3375 | A992 | Manufactured |  |  | MC(Imp)6X15.3 | 5 |  | 0.0028968 | 1.0531e-05 | 1.4665e-06 | 9.282e-08 | 8.0561e-09 | 38975.04 | 11850.9829 | 10445d85-1a1b-4654-a88b-3b78e805c908
CS3376 | A992 | Manufactured |  |  | MC(Imp)6X18 | 5 |  | 0.0034129 | 1.2362e-05 | 1.918e-06 | 1.5775e-07 | 9.2913e-09 | 46014.96 | 15153.3539 | c3d8c52d-f7f5-4769-9839-3d01694d15a3
CS3377 | A992 | Manufactured |  |  | MC(Imp)7X19.1 | 5 |  | 0.0036193 | 1.794e-05 | 2.0329e-06 | 1.6941e-07 | 1.3239e-08 | 57026.88 | 16041.0727 | 11d8cc54-f6d3-467b-a797-8d482b4f9fbf
CS3378 | A992 | Manufactured |  |  | MC(Imp)7X22.7 | 5 |  | 0.0043032 | 1.9729e-05 | 2.3481e-06 | 2.6014e-07 | 1.5656e-08 | 64499.52 | 17436.3618 | 5b965338-6b23-43f4-90df-4202c3c14354
CS3379 | A992 | Manufactured |  |  | MC(Imp)8X8.5 | 5 |  | 0.0016129 | 9.6982e-06 | 2.5973e-07 | 2.4433e-08 | 2.2047e-09 | 27333.6 | 3441.288 | e7608985-8f1c-4b18-9abc-16d7e835427c
CS3380 | A992 | Manufactured |  |  | MC(Imp)8X18.7 | 5 |  | 0.0035484 | 2.1811e-05 | 1.4598e-06 | 1.5817e-07 | 1.2084e-08 | 61353.12 | 12723.6302 | cbf80695-4dac-4e57-aed1-4f83789cd7e7
CS3381 | A992 | Manufactured |  |  | MC(Imp)8X20 | 5 |  | 0.0037871 | 2.2643e-05 | 1.5426e-06 | 1.8356e-07 | 1.2836e-08 | 64499.52 | 13153.6308 | a03dfb05-d906-4b5b-8034-4a1fe66457d3
CS3382 | A992 | Manufactured |  |  | MC(Imp)8X21.4 | 5 |  | 0.0040516 | 2.5598e-05 | 2.247e-06 | 2.0604e-07 | 1.9012e-08 | 71578.8 | 17352.5749 | ffb89343-1cf2-4083-a10f-3c5785f98ab0
CS3383 | A992 | Manufactured |  |  | MC(Imp)8X22.8 | 5 |  | 0.0043226 | 2.6556e-05 | 2.3642e-06 | 2.3808e-07 | 2.0194e-08 | 75118.32 | 17830.2374 | 17e1508f-987f-4aa0-8046-471e8dc76a6d
CS3384 | A992 | Manufactured |  |  | MC(Imp)9X23.9 | 5 |  | 0.004529 | 3.5338e-05 | 2.4606e-06 | 2.4932e-07 | 2.6316e-08 | 88490.16 | 18590.3705 | f6014aa0-5f9c-4b12-81d7-f37ebd0d2f30
CS3385 | A992 | Manufactured |  |  | MC(Imp)9X25.4 | 5 |  | 0.0048194 | 3.6587e-05 | 2.5827e-06 | 2.8762e-07 | 2.7928e-08 | 92423.04 | 19132.9456 | e3e22200-8a6d-42b4-81f7-959a76430f66
CS3386 | A992 | Manufactured |  |  | MC(Imp)10X6.5 | 5 |  | 0.0012581 | 9.5317e-06 | 4.6431e-08 | 7.95e-09 | 7.4116e-10 | 23204.088 | 992.763 | eab1f018-5356-49d0-8f16-aea2e5154822
CS3387 | A992 | Manufactured |  |  | MC(Imp)10X8.4 | 5 |  | 0.0015871 | 1.3278e-05 | 1.3569e-07 | 1.719e-08 | 1.8797e-09 | 31148.64 | 2155.2264 | e1806a3c-0ea3-4bdd-aae3-841dc02d2630
CS3388 | A992 | Manufactured |  |  | MC(Imp)10X22 | 5 |  | 0.0041613 | 4.2456e-05 | 2.3073e-06 | 2.1228e-07 | 2.9539e-08 | 93996.24 | 18331.3494 | 879a1e90-6852-46e7-8847-4368f06f8166
CS3389 | A992 | Manufactured |  |  | MC(Imp)10X25 | 5 |  | 0.0047355 | 4.5785e-05 | 2.5623e-06 | 2.6556e-07 | 3.3298e-08 | 103041.84 | 19374.2432 | d0e46a8c-4072-4de2-86c3-addcfc5a0637
CS3390 | A992 | Manufactured |  |  | MC(Imp)10X28.5 | 5 |  | 0.0054 | 5.2445e-05 | 3.7704e-06 | 3.2924e-07 | 5.1827e-08 | 117986.88 | 25075.2743 | 7fdc910d-9cda-46c2-b782-0c8dc253c9d9
CS3391 | A992 | Manufactured |  |  | MC(Imp)10X33.6 | 5 |  | 0.0063677 | 5.7856e-05 | 4.2543e-06 | 4.9948e-07 | 6.0152e-08 | 132538.56 | 27073.7738 | 1fc066e3-0113-495d-be1f-81700437e3b6
CS3392 | A992 | Manufactured |  |  | MC(Imp)10X41.1 | 5 |  | 0.0078064 | 6.5348e-05 | 4.9139e-06 | 9.4068e-07 | 7.2236e-08 | 154562.88 | 30716.041 | 358954bf-32f3-49d3-b4ce-ea0086471dba
CS3393 | A992 | Manufactured |  |  | MC(Imp)12X10.6 | 5 |  | 0.002 | 2.3018e-05 | 1.5733e-07 | 2.4807e-08 | 3.1419e-09 | 45621.6 | 2497.392 | 30126685-d8c3-45cd-a258-9e403abdc88f
CS3394 | A992 | Manufactured |  |  | MC(Imp)12X14.3 | 5 |  | 0.0026968 | 3.1675e-05 | 4.1623e-07 | 4.8699e-08 | 8.808e-09 | 62532.96 | 4758.792 | 6f097f66-330c-491d-94b9-d44aa5067036
CS3395 | A992 | Manufactured |  |  | MC(Imp)12X31 | 5 |  | 0.0058839 | 8.4079e-05 | 3.9728e-06 | 4.1623e-07 | 7.1699e-08 | 156135.84 | 27922.3606 | b7758c5f-db22-4d55-991f-0f24834b3fe6
CS3396 | A992 | Manufactured |  |  | MC(Imp)12X35 | 5 |  | 0.0066451 | 8.9906e-05 | 4.383e-06 | 5.1613e-07 | 7.9755e-08 | 169901.04 | 29425.1268 | 06d0eb04-d511-4ec3-b670-74c78bc7d3c2
CS3397 | A992 | Manufactured |  |  | MC(Imp)12X40 | 5 |  | 0.0076129 | 9.7398e-05 | 4.8537e-06 | 7.0343e-07 | 9.0228e-08 | 187599.12 | 31534.2647 | e4791a7f-23f4-4c50-8edb-826130d3268f
CS3398 | A992 | Manufactured |  |  | MC(Imp)12X45 | 5 |  | 0.0085161 | 0.00010447 | 5.3044e-06 | 9.6982e-07 | 1.0016e-07 | 204510.48 | 33939.7068 | ac395969-ad49-4241-844a-255162fda428
CS3399 | A992 | Manufactured |  |  | MC(Imp)12X50 | 5 |  | 0.0094839 | 0.00011197 | 5.7919e-06 | 1.3444e-06 | 1.1037e-07 | 222208.56 | 36842.6431 | 21853728-2fb2-4d9f-a16c-09eeb23204ba
CS3400 | A992 | Manufactured |  |  | MC(Imp)13X31.8 | 5 |  | 0.0060323 | 9.9479e-05 | 4.745e-06 | 3.9001e-07 | 1.0204e-07 | 170687.76 | 30244.08 | 9525f44a-5062-4f4e-ac39-3d106f547097
CS3401 | A992 | Manufactured |  |  | MC(Imp)13X35 | 5 |  | 0.0066451 | 0.00010489 | 5.1197e-06 | 4.7034e-07 | 1.1064e-07 | 182879.52 | 31620.48 | 8120e3c5-4e0e-4f54-9426-05ac4ee5cb3c
CS3402 | A992 | Manufactured |  |  | MC(Imp)13X40 | 5 |  | 0.0075484 | 0.00011363 | 5.1334e-06 | 6.4516e-07 | 1.2406e-07 | 201364.32 | 34058.88 | f104801b-60dc-4494-ae88-e200ea7644e1
CS3403 | A992 | Manufactured |  |  | MC(Imp)13X50 | 5 |  | 0.0094839 | 0.0001307 | 5.9145e-06 | 1.232e-06 | 1.4984e-07 | 239119.92 | 35876.0832 | fcbd3ea2-dd09-419c-80bd-678f597002da
CS3404 | A992 | Manufactured |  |  | MC(Imp)18X42.7 | 5 |  | 0.008129 | 0.00023059 | 4.8403e-06 | 5.1197e-07 | 2.2879e-07 | 295360.8 | 29947.2398 | a09d7940-b6f1-4903-8d06-b9865696fb25
CS3405 | A992 | Manufactured |  |  | MC(Imp)18X45.8 | 5 |  | 0.0087097 | 0.00024058 | 5.0317e-06 | 6.0354e-07 | 2.4088e-07 | 311486.4 | 30994.5228 | bcacaaba-d92b-4d13-891e-f8eaa76ff6f9
CS3406 | A992 | Manufactured |  |  | MC(Imp)18X51.9 | 5 |  | 0.0098709 | 0.00026098 | 5.4e-06 | 8.4495e-07 | 2.6451e-07 | 343341.6 | 33337.0738 | 3c218d1c-8ba4-4a27-8612-d1ee6482954d
CS3407 | A992 | Manufactured |  |  | MC(Imp)18X58 | 5 |  | 0.011032 | 0.00028096 | 5.7616e-06 | 1.1696e-06 | 2.8733e-07 | 375199.2 | 36010.2712 | 568cdba5-7251-4343-8f15-ff6decf2e91f
CS3408 | A992 | Manufactured |  |  | MT50X4.45 | 6 |  | 0.000551 | 8.65e-08 | 3.05e-07 | 2.771e-09 | 2.3209e-42 | 945.6 | 2311.2 | 2484612c-d0d5-4378-a955-1e13f31d7695
CS3409 | A992 | Manufactured |  |  | MT65X14.05 | 6 |  | 0.00179 | 4.36e-07 | 1.64e-06 | 6.0352e-08 | 1.189e-40 | 4032 | 10464 | ba5b2b5b-f8d5-4d13-abc4-c07cfd89e152
CS3410 | A992 | Manufactured |  |  | MT75X2.75 | 6 |  | 0.000349 | 2.01e-07 | 3.59e-08 | 9.9161e-10 | 2.6911e-42 | 1608 | 535.2 | 73887067-1577-4c3f-8881-409a11827141
CS3411 | A992 | Manufactured |  |  | MT75X3.3 | 6 |  | 0.000415 | 2.41e-07 | 3.74e-08 | 1.8423e-09 | 4.1971e-43 | 1900.8 | 609.6 | 4496b8db-6ada-4be8-8375-54d72b6b40b1
CS3412 | A992 | Manufactured |  |  | MT100X4.6 | 6 |  | 0.000583 | 6.25e-07 | 7.32e-08 | 3.24e-09 | 3.8782e-41 | 3792 | 972 | df35869a-3cbe-4cc1-87b9-cb4fb3fe136d
CS3413 | A992 | Manufactured |  |  | MT100X4.85 | 6 |  | 0.000615 | 6.55e-07 | 7.82e-08 | 3.4393e-09 | 1.2693e-41 | 3984 | 1039.2 | e982342c-d259-4d0b-9b03-de5a9d06fb42
CS3414 | A992 | Manufactured |  |  | MT125X5.6 | 6 |  | 0.000711 | 1.21e-06 | 1.17e-07 | 3.4343e-09 | 3.7e-40 | 5952 | 1312.8 | b1ccb748-db22-4999-82c6-d37028a263d9
CS3415 | A992 | Manufactured |  |  | MT125X5.95 | 6 |  | 0.000758 | 1.28e-06 | 1.23e-07 | 4.1398e-09 | 9.9782e-42 | 6336 | 1392 | 7eb5e5ff-1f3d-4bc2-9bbb-2d5d89b933a0
CS3416 | A992 | Manufactured |  |  | MT125X6.7 | 6 |  | 0.000849 | 1.44e-06 | 1.4e-07 | 5.855e-09 | 1.4647e-40 | 7104 | 1586.4 | 9f718f8b-c97b-4d8d-897e-58c294b87456
CS3417 | A992 | Manufactured |  |  | MT155X7.45 | 6 |  | 0.000943 | 2.34e-06 | 2.15e-07 | 5.4181e-09 | 9.8662e-40 | 9648 | 2001.6 | 26cdbe35-effa-42c2-8cb2-c9b7ea020574
CS3418 | A992 | Manufactured |  |  | MT155X8.05 | 6 |  | 0.00102 | 2.51e-06 | 2.11e-07 | 7.297e-09 | 1.3235e-40 | 10344 | 2090.4 | b56532d9-d936-47e4-9b04-77c3ee3c9b53
CS3419 | A992 | Manufactured |  |  | MT155X8.8 | 6 |  | 0.00111 | 2.75e-06 | 2.26e-07 | 9.3393e-09 | 1.0771e-40 | 11376 | 2263.2 | 6ce72351-4350-4abf-a74f-7c95d86d40c9
CS3420 | A992 | Manufactured |  |  | MT(Imp)2X3 | 6 |  | 0.00056452 | 8.6576e-08 | 3.0468e-07 | 2.7143e-09 | 4.1538e-42 | 947.8272 | 2312.5416 | 0953f3eb-7fd0-4464-9437-3ee2584bdae5
CS3421 | A992 | Manufactured |  |  | MT(Imp)2.5X9.45 | 6 |  | 0.0017935 | 4.3704e-07 | 1.8106e-06 | 6.4932e-08 | 1.0916e-40 | 4050.888 | 10461.504 | 33c84afd-074d-422d-b007-aab9a5ec9238
CS3422 | A992 | Manufactured |  |  | MT(Imp)3X1.85 | 6 |  | 0.00035161 | 2.0104e-07 | 3.5921e-08 | 9.7379e-10 | 1.6957e-41 | 1608.5544 | 534.8736 | 9191d8ff-b35b-4bdf-9dff-f1e6f7d99345
CS3423 | A992 | Manufactured |  |  | MT(Imp)3X2.2 | 6 |  | 0.00041742 | 2.41e-07 | 3.7336e-08 | 2.0562e-09 | 1.413e-42 | 1899.588 | 609.5976 | 58864d15-de5d-4f0c-8cd1-9d1f3cbdf3cd
CS3424 | A992 | Manufactured |  |  | MT(Imp)4X3.1 | 6 |  | 0.00058774 | 6.2435e-07 | 7.3257e-08 | 2.9192e-09 | 3.8071e-41 | 3803.112 | 971.424 | e0976d5b-f4c3-4a66-9e24-b990936dcf77
CS3425 | A992 | Manufactured |  |  | MT(Imp)4X3.25 | 6 |  | 0.00061871 | 6.5348e-07 | 7.8252e-08 | 3.4689e-09 | 7.2166e-41 | 3972.216 | 1038.2832 | f6ab61b4-2a93-4347-bd2a-643456b1ee3f
CS3426 | A992 | Manufactured |  |  | MT(Imp)5X3.75 | 6 |  | 0.00071613 | 1.2112e-06 | 1.1696e-07 | 3.4302e-09 | 1.1234e-40 | 5938.68 | 1313.5872 | 75a967a7-61e1-41d8-8016-78c0d158ce08
CS3427 | A992 | Manufactured |  |  | MT(Imp)5X4 | 6 |  | 0.00076774 | 1.282e-06 | 1.232e-07 | 4.1515e-09 | 5.2222e-40 | 6331.968 | 1392.2448 | bb5e895b-203c-4888-8ec4-d050be6fb5fd
CS3428 | A992 | Manufactured |  |  | MT(Imp)5X4.5 | 6 |  | 0.00085806 | 1.4443e-06 | 1.3985e-07 | 5.8919e-09 | 1.1923e-40 | 7118.544 | 1584.9576 | 8008a07a-d1be-43d8-a031-573c4347a92c
CS3429 | A992 | Manufactured |  |  | MT(Imp)6X5 | 6 |  | 0.00095484 | 2.3392e-06 | 2.1519e-07 | 5.3376e-09 | 6.0423e-41 | 9635.592 | 2001.8448 | d36e715e-500f-4519-8350-ec735ec88855
CS3430 | A992 | Manufactured |  |  | MT(Imp)6X5.4 | 6 |  | 0.0010258 | 2.5099e-06 | 2.1061e-07 | 7.2891e-09 | 5.3114e-40 | 10343.52 | 2092.3008 | 69361437-894b-47ac-b980-d2111171eecf
CS3431 | A992 | Manufactured |  |  | MT(Imp)6X5.9 | 6 |  | 0.0011226 | 2.7513e-06 | 2.2601e-07 | 9.3814e-09 | 8.0017e-40 | 11366.064 | 2261.4144 | 2b742319-d5ff-46a9-bf87-69d95798eb79
CS3432 | A992 | Manufactured |  |  | MT(Imp)6.25X5.8 | 6 |  | 0.0010968 | 2.8886e-06 | 3.1467e-07 | 7.7364e-09 | 3.3855e-40 | 11248.08 | 2690.112 | ecd1c189-7ead-4647-a8d6-f7f67bcf3e01
CS3433 | A992 | Manufactured |  |  | MT(Imp)6.25X6.2 | 6 |  | 0.0011742 | 3.0343e-06 | 4.1623e-07 | 1.0239e-08 | 7.4605e-41 | 11484.048 | 3299.688 | 6e7a7055-7371-447b-b5de-34d44329e2ae
CS3434 | A992 | Manufactured |  |  | ST37.5X4.25 | 6 |  | 0.000536 | 4.73e-08 | 9.29e-08 | 6.5955e-09 | 2.0167e-42 | 770.4 | 1288.8 | a330ddaf-c43d-4a07-89d8-91c698b1ae30
CS3435 | A992 | Manufactured |  |  | ST37.5X5.6 | 6 |  | 0.000709 | 8.32e-08 | 1.2e-07 | 1.4282e-08 | 3.9641e-42 | 1380 | 1615.2 | c0dc1db5-365f-43a8-a4c1-9f4c323dbd30
CS3436 | A992 | Manufactured |  |  | ST50X5.75 | 6 |  | 0.000728 | 1.28e-07 | 1.56e-07 | 1.0978e-08 | 4.0184e-42 | 1497.6 | 1908 | 4837b648-2fff-4783-bbf9-4bd48e02227d
CS3437 | A992 | Manufactured |  |  | ST50X7.05 | 6 |  | 0.0009 | 1.92e-07 | 1.85e-07 | 1.8567e-08 | 3.549e-41 | 2330.4 | 2222.4 | ea509b49-4bef-46c4-8603-002839b4539f
CS3438 | A992 | Manufactured |  |  | ST65X7.5 | 6 |  | 0.000945 | 2.79e-07 | 2.49e-07 | 1.7658e-08 | 3.4617e-41 | 2544 | 2688 | c07400fe-b069-4586-a2a4-4c56ec9de6e5
CS3439 | A992 | Manufactured |  |  | ST75X9.3 | 6 |  | 0.00118 | 5.26e-07 | 3.75e-07 | 2.6156e-08 | 3.6124e-41 | 3960 | 3648 | bf5a1771-ab4d-48a8-8b07-f07400790c5d
CS3440 | A992 | Manufactured |  |  | ST75X12.85 | 6 |  | 0.00163 | 8.82e-07 | 4.76e-07 | 6.1999e-08 | 3.2131e-41 | 7272 | 4608 | a996d00b-15ef-4a8e-a7a9-517eda9cb027
CS3441 | A992 | Manufactured |  |  | ST100X13.7 | 6 |  | 0.00174 | 1.45e-06 | 7.67e-07 | 5.3408e-08 | 1.2963e-40 | 8160 | 6264 | c23e7d06-53e5-417e-bae9-0d99794a78e5
CS3442 | A992 | Manufactured |  |  | ST100X17 | 6 |  | 0.00218 | 2.08e-06 | 8.88e-07 | 8.9749e-08 | 1.143e-39 | 12552 | 7224 | 008f89e1-ae78-4f89-899e-e075f56f2827
CS3443 | A992 | Manufactured |  |  | ST125X18.9 | 6 |  | 0.0024 | 3.24e-06 | 1.4e-06 | 9.6668e-08 | 4.8996e-40 | 14568 | 9816 | 07e45289-3d4b-4c93-99c4-e3a4218e5858
CS3444 | A992 | Manufactured |  |  | ST125X26 | 6 |  | 0.00332 | 5.19e-06 | 1.73e-06 | 2.2061e-07 | 1.0839e-40 | 25920 | 12168 | cd991fb5-6cb0-4879-8f0d-81be28bad4d1
CS3445 | A992 | Manufactured |  |  | ST155X23.65 | 6 |  | 0.003 | 6.17e-06 | 1.94e-06 | 1.4535e-07 | 1.4544e-39 | 23352 | 12648 | cdebdb82-2cdc-429c-b6e4-6a2c74743a63
CS3446 | A992 | Manufactured |  |  | ST155X26 | 6 |  | 0.00331 | 7.15e-06 | 2.05e-06 | 1.7564e-07 | 1.3036e-39 | 28080 | 13368 | 954a8496-9a23-4438-b4b0-b61c642abf89
CS3447 | A992 | Manufactured |  |  | ST155X30.35 | 6 |  | 0.00385 | 7.85e-06 | 2.8e-06 | 2.8317e-07 | 5.5699e-40 | 30240 | 17424 | 091c00a4-5c09-4145-b2c8-07bcf5d99e11
CS3448 | A992 | Manufactured |  |  | ST155X37 | 6 |  | 0.00472 | 1.04e-05 | 3.24e-06 | 4.6805e-07 | 1.4704e-38 | 43200 | 20304 | 333066a6-fe78-448d-980e-41b035b0b446
CS3449 | A992 | Manufactured |  |  | ST190X32 | 6 |  | 0.00406 | 1.37e-05 | 2.97e-06 | 2.5272e-07 | 7.3908e-39 | 42480 | 17856 | 8945ee5e-369c-4871-bd68-bb2ac5456d8a
CS3450 | A992 | Manufactured |  |  | ST190X37 | 6 |  | 0.00474 | 1.69e-05 | 3.24e-06 | 3.5549e-07 | 4.493e-39 | 55200 | 19632 | e52d3da3-2a5d-4bf6-b209-4b5c7af89f92
CS3451 | A992 | Manufactured |  |  | ST230X40.7 | 6 |  | 0.00518 | 2.59e-05 | 4.31e-06 | 3.9378e-07 | 1.6234e-38 | 68160 | 23856 | 35fa1fa1-fb92-4d5d-bbbe-0ddf90189e0e
CS3452 | A992 | Manufactured |  |  | ST230X52 | 6 |  | 0.00663 | 3.52e-05 | 5e-06 | 7.2419e-07 | 5.0238e-39 | 98640 | 28320 | 9df361fb-3261-47b8-82ae-80be622239bc
CS3453 | A992 | Manufactured |  |  | ST255X49.1 | 6 |  | 0.00625 | 3.87e-05 | 5.71e-06 | 6.0735e-07 | 2.764e-39 | 91920 | 30240 | 6df9fcd7-f3b2-4b11-809e-0b6a4996422b
CS3454 | A992 | Manufactured |  |  | ST255X56 | 6 |  | 0.00709 | 4.55e-05 | 6.15e-06 | 7.8438e-07 | 9.1919e-39 | 112560 | 32880 | c89bc5c0-5fb6-4730-b4be-00b82aa724f7
CS3455 | A992 | Manufactured |  |  | ST255X64 | 6 |  | 0.00817 | 5.18e-05 | 9.69e-06 | 1.1538e-06 | 9.0764e-38 | 122160 | 45360 | d6920f94-f1fd-4403-ab56-293d82d5690b
CS3456 | A992 | Manufactured |  |  | ST255X71.5 | 6 |  | 0.00908 | 5.93e-05 | 1.04e-05 | 1.4684e-06 | 8.4787e-38 | 144960 | 48960 | 22644f9d-1d7d-48df-9597-06020edc1408
CS3457 | A992 | Manufactured |  |  | ST305X59.5 | 6 |  | 0.00757 | 6.75e-05 | 8.74e-06 | 8.4114e-07 | 1.8924e-38 | 132240 | 41040 | 17de62c8-9bf6-4557-8192-37b436113a8c
CS3458 | A992 | Manufactured |  |  | ST305X67 | 6 |  | 0.00853 | 7.91e-05 | 9.3e-06 | 1.0451e-06 | 9.5803e-38 | 161760 | 43920 | 75db6f9f-d28d-4045-b563-8038db97ccbf
CS3459 | A992 | Manufactured |  |  | ST305X74.5 | 6 |  | 0.00946 | 8.94e-05 | 9.87e-06 | 1.3235e-06 | 1.2793e-37 | 186720 | 47040 | 275c151e-ff8e-40e5-996f-a2e8562e8b46
CS3460 | A992 | Manufactured |  |  | ST305X79 | 6 |  | 0.01 | 8.99e-05 | 1.6e-05 | 1.8002e-06 | 7.2918e-38 | 170160 | 65520 | 7e4d0a8d-1cf2-4136-a805-e3954e44edbd
CS3461 | A992 | Manufactured |  |  | ST305X90 | 6 |  | 0.0115 | 0.000108 | 1.73e-05 | 2.2739e-06 | 1.4832e-37 | 214320 | 71280 | 91feba60-7b14-48d3-91b3-b5653e9348dd
CS3462 | A992 | Manufactured |  |  | ST(Imp)1.5X2.85 | 6 |  | 0.00053548 | 4.745e-08 | 9.282e-08 | 6.6157e-09 | 1.1043e-42 | 770.8464 | 1289.9904 | 6f60f1c3-c392-490f-98be-12532d945487
CS3463 | A992 | Manufactured |  |  | ST(Imp)1.5X3.75 | 6 |  | 0.00070968 | 8.3246e-08 | 1.2029e-07 | 1.4201e-08 | 5.3562e-42 | 1380.4464 | 1616.4192 | 11f3bd06-1b30-4db6-a940-3825a5b4fe96
CS3464 | A992 | Manufactured |  |  | ST(Imp)2X3.85 | 6 |  | 0.00072903 | 1.2778e-07 | 1.5567e-07 | 1.1132e-08 | 2.232e-42 | 1498.4328 | 1907.4552 | c1bbe7f4-6385-4101-ab22-3deb27f49632
CS3465 | A992 | Manufactured |  |  | ST(Imp)2X4.75 | 6 |  | 0.00090322 | 1.923e-07 | 1.8481e-07 | 1.8681e-08 | 2.655e-42 | 2328.2736 | 2222.0856 | 8f0464be-1632-4925-be9d-9ecc49d3b9e9
CS3466 | A992 | Manufactured |  |  | ST(Imp)2.5X5 | 6 |  | 0.00094193 | 2.7929e-07 | 2.4849e-07 | 1.7598e-08 | 1.338e-41 | 2556.384 | 2697.96 | 6fd9713e-d0d2-42b3-b251-94491fa1b3f8
CS3467 | A992 | Manufactured |  |  | ST(Imp)3X6.25 | 6 |  | 0.0011806 | 5.2445e-07 | 3.7503e-07 | 2.6263e-08 | 6.5825e-41 | 3972.216 | 3657.6 | 0ed1da56-3e87-4552-8aaf-8fba709ec189
CS3468 | A992 | Manufactured |  |  | ST(Imp)3X8.6 | 6 |  | 0.0016323 | 8.8241e-07 | 4.745e-07 | 6.2263e-08 | 1.7464e-40 | 7275.864 | 4601.496 | 2273b006-12c9-4976-82d3-848e7fcabc85
CS3469 | A992 | Manufactured |  |  | ST(Imp)4X9.2 | 6 |  | 0.0017419 | 1.4526e-06 | 7.6587e-07 | 5.3062e-08 | 4.3629e-41 | 8141.088 | 6253.296 | b8a7b050-97eb-40f5-b3a6-29f8e9c9b88f
CS3470 | A992 | Manufactured |  |  | ST(Imp)4X11.5 | 6 |  | 0.0021806 | 2.0812e-06 | 8.8657e-07 | 8.9483e-08 | 4.4371e-40 | 12545.928 | 7236.528 | 6813f422-128a-453b-9438-2749b0259933
CS3471 | A992 | Manufactured |  |  | ST(Imp)5X12.7 | 6 |  | 0.0024 | 3.2424e-06 | 1.3985e-06 | 9.6375e-08 | 7.8831e-40 | 14551.704 | 9792.912 | fc29ede0-9ddc-483d-9cc8-51272109478d
CS3472 | A992 | Manufactured |  |  | ST(Imp)5X17.5 | 6 |  | 0.0033161 | 5.2029e-06 | 1.7274e-06 | 2.1938e-07 | 2.2344e-39 | 25878.48 | 12191.976 | a78efccc-fa3b-4dd1-bee5-448f15e6590b
CS3473 | A992 | Manufactured |  |  | ST(Imp)6X15.9 | 6 |  | 0.003 | 6.1602e-06 | 1.9396e-06 | 1.4576e-07 | 4.3834e-39 | 23361.408 | 12663.912 | b0dbaea4-d797-4733-92c7-5a88487289b0
CS3474 | A992 | Manufactured |  |  | ST(Imp)6X17.5 | 6 |  | 0.0033032 | 7.1592e-06 | 2.0479e-06 | 1.7578e-07 | 4.0844e-39 | 28002.24 | 13371.84 | 2892054e-64a8-4b3f-b434-f272aaede4dd
CS3475 | A992 | Manufactured |  |  | ST(Imp)6X20.4 | 6 |  | 0.0038451 | 7.8668e-06 | 2.8054e-06 | 2.8605e-07 | 5.0377e-39 | 30322.56 | 17422.728 | af79fb72-fe25-4716-968a-4e1c57bf65c0
CS3476 | A992 | Manufactured |  |  | ST(Imp)6X25 | 6 |  | 0.004729 | 1.0447e-05 | 3.2424e-06 | 4.7269e-07 | 1.6506e-39 | 43261.92 | 20293.752 | c7721d7b-b2ab-4138-96ff-6722cca53d3b
CS3477 | A992 | Manufactured |  |  | ST(Imp)7.5X21.45 | 6 |  | 0.0040645 | 1.3694e-05 | 2.9677e-06 | 2.5288e-07 | 3.9625e-40 | 42475.2 | 17855.352 | bdfe8e84-a6d7-4da1-98aa-f1534510530e
CS3478 | A992 | Manufactured |  |  | ST(Imp)7.5X25 | 6 |  | 0.0047355 | 1.6857e-05 | 3.2424e-06 | 3.5425e-07 | 3.1247e-39 | 55060.56 | 19625.136 | 30a48135-66dc-4f2d-84d1-0b23831885fc
CS3479 | A992 | Manufactured |  |  | ST(Imp)9X27.35 | 6 |  | 0.0051742 | 2.5931e-05 | 4.3288e-06 | 3.923e-07 | 1.9613e-39 | 68039.04 | 23833.344 | daa93d03-9bc9-4370-9988-f102b7427bf5
CS3480 | A992 | Manufactured |  |  | ST(Imp)9X35 | 6 |  | 0.0066451 | 3.5172e-05 | 4.9948e-06 | 7.1769e-07 | 2.96e-38 | 98715.6 | 28198.8 | 2764b226-1479-4c7c-92cd-6ee24307c7cc
CS3481 | A992 | Manufactured |  |  | ST(Imp)10X33 | 6 |  | 0.0062581 | 3.8668e-05 | 5.7024e-06 | 6.0799e-07 | 7.5208e-40 | 92029.68 | 30283.2 | 4da414cd-dde5-49c1-8a08-7c9a732f771d
CS3482 | A992 | Manufactured |  |  | ST(Imp)10X37.5 | 6 |  | 0.0070968 | 4.5369e-05 | 6.1602e-06 | 7.866e-07 | 3.4689e-38 | 112480.8 | 32879.04 | f356588b-ebd6-4460-b870-c7108665479b
CS3483 | A992 | Manufactured |  |  | ST(Imp)10X43 | 6 |  | 0.0081935 | 5.1613e-05 | 9.6982e-06 | 1.1513e-06 | 9.1855e-39 | 122313.12 | 45621.6 | 1800e4bf-37d0-4cb3-a1e1-b01b053a9b32
CS3484 | A992 | Manufactured |  |  | ST(Imp)10X48 | 6 |  | 0.0090968 | 5.9521e-05 | 1.0406e-05 | 1.4698e-06 | 9.0912e-39 | 145123.92 | 49161.12 | 8d12343e-d61e-4428-8332-e543e3aa8bb9
CS3485 | A992 | Manufactured |  |  | ST(Imp)12X40 | 6 |  | 0.0075484 | 6.743e-05 | 8.7409e-06 | 8.4011e-07 | 8.781e-38 | 132145.2 | 40902 | 9a5e1baa-a6ce-4579-9f40-f6f5d51f11ff
CS3486 | A992 | Manufactured |  |  | ST(Imp)12X45 | 6 |  | 0.0085161 | 7.9084e-05 | 9.282e-06 | 1.0432e-06 | 3.7255e-38 | 161641.92 | 44048.4 | 6dbbda46-21c0-4d02-af04-da2b2b4f6303
CS3487 | A992 | Manufactured |  |  | ST(Imp)12X50 | 6 |  | 0.0094839 | 8.949e-05 | 9.8647e-06 | 1.3259e-06 | 5.4223e-38 | 186812.64 | 47194.8 | 0c45c882-44fe-40e9-80c4-a507a5cbacaf
CS3488 | A992 | Manufactured |  |  | ST(Imp)12X53 | 6 |  | 0.010065 | 8.9906e-05 | 1.5983e-05 | 1.8028e-06 | 2.0612e-37 | 170294.4 | 65679.36 | f68ffbe5-be6f-4b6b-ad14-9682c94526e5
CS3489 | A992 | Manufactured |  |  | ST(Imp)12X60.5 | 6 |  | 0.011484 | 0.0001078 | 1.7274e-05 | 2.2814e-06 | 5.1889e-38 | 214342.8 | 71185.44 | 31edd534-0c86-47df-98cd-1a8c7a2637cc
CS3490 | A992 | Manufactured |  |  | TM(CH)75x100x6x9 | 6 |  | 0.001317 | 5.17e-07 | 7.56e-07 | 2.9304e-08 | 7.2023e-41 | 3886.73 | 5571.96 | d99d0318-32f3-4c88-b91f-42fb692c5615
CS3491 | A992 | Manufactured |  |  | TM(CH)100x150x6x9 | 6 |  | 0.001905 | 1.244e-06 | 2.537e-06 | 4.311e-08 | 9.3334e-41 | 6793.6288 | 12371.64 | 5206293d-4f19-4aa9-860e-119b0dd5ae7d
CS3492 | A992 | Manufactured |  |  | TM(CH)125x175x7x11 | 6 |  | 0.002775 | 2.883e-06 | 4.944e-06 | 9.0961e-08 | 8.8555e-40 | 12547.1539 | 20650.32 | 33262884-5ecc-47f4-b5c5-946b7c7c21fe
CS3493 | A992 | Manufactured |  |  | TM(CH)150x200x8x12 | 6 |  | 0.003553 | 5.7e-06 | 8.035e-06 | 1.3926e-07 | 1.1541e-39 | 20538.2352 | 29438.64 | 24bca385-cd3b-4509-812e-645daba8e126
CS3494 | A992 | Manufactured |  |  | TM(CH)175x250x9x14 | 6 |  | 0.004977 | 1.016e-05 | 1.827e-05 | 2.6828e-07 | 1.1892e-39 | 31233.6074 | 53387.04 | 225d83e4-f8f0-45c9-93b6-92e8c203b4e9
CS3495 | A992 | Manufactured |  |  | TM(CH)200x300x10x16 | 6 |  | 0.006663 | 1.73e-05 | 3.605e-05 | 4.7193e-07 | 4.8023e-39 | 45993.1201 | 87611.52 | 90ef8cc2-849e-4693-98bf-a8259ab584d3
CS3496 | A992 | Manufactured |  |  | TM(CH)225x300x11x18 | 6 |  | 0.007695 | 2.68e-05 | 4.056e-05 | 6.7681e-07 | 1.0111e-38 | 63650.2481 | 98812.8 | 587c8a02-cba3-4469-82df-c18e8e110768
CS3497 | A992 | Manufactured |  |  | TM(CH)250x300x11x15 | 6 |  | 0.007059 | 3.399e-05 | 3.381e-05 | 4.411e-07 | 1.7088e-38 | 74819.5867 | 82787.04 | 978aa443-cac1-4f05-bb1a-76cd6b77f8c3
CS3498 | A992 | Manufactured |  |  | TM(CH)250x300x11x18 | 6 |  | 0.007959 | 3.615e-05 | 4.056e-05 | 6.8746e-07 | 2.1679e-38 | 77523.1439 | 98987.04 | 671d2c90-f27e-4868-8f60-44827cb7e9de
CS3499 | A992 | Manufactured |  |  | TM(CH)275x300x11x15 | 6 |  | 0.0074 | 4.789e-05 | 3.381e-05 | 4.5485e-07 | 3.1675e-38 | 94825.3227 | 83012.16 | 4c6ec890-3220-492e-99c9-1c755bf85846
CS3500 | A992 | Manufactured |  |  | TM(CH)275x300x11x18 | 6 |  | 0.0083 | 5.093e-05 | 4.056e-05 | 7.0122e-07 | 7.8662e-38 | 97651.6399 | 99212.16 | f478d582-e1db-4f2f-b18b-292921db013c
CS3501 | A992 | Manufactured |  |  | TM(CH)300x300x12x17 | 6 |  | 0.008461 | 6.324e-05 | 3.832e-05 | 6.5402e-07 | 6.5957e-38 | 117961.3075 | 94322.4 | da3ba55d-863f-4fa8-a5ba-f01ba75ac412
CS3502 | A992 | Manufactured |  |  | TM(CH)300x300x12x20 | 6 |  | 0.009361 | 6.691e-05 | 4.507e-05 | 9.6358e-07 | 9.8662e-38 | 121169.5847 | 110522.4 | 9d9a5f59-879a-4bad-8b9c-47119028f3fd
CS3503 | A992 | Manufactured |  |  | TM(CH)300x300x14x23 | 6 |  | 0.010855 | 7.917e-05 | 5.289e-05 | 1.4859e-06 | 1.0977e-38 | 143519.3246 | 129256.08 | e07cf340-3f3d-4868-812f-45e18e6438cf
CS3504 | A992 | Manufactured |  |  | TN(CH)50x50x5x7 | 6 |  | 0.000592 | 1.19e-07 | 7.8e-08 | 7.6542e-09 | 4.4963e-42 | 1401.7924 | 1142.7624 | ade25e84-7bb9-4c14-8552-e87287fafa81
CS3505 | A992 | Manufactured |  |  | TN(CH)62.5x60x6x8 | 6 |  | 0.000834 | 2.75e-07 | 1.49e-07 | 1.4452e-08 | 2.2417e-41 | 2595.8864 | 1877.2776 | 401f42f1-69d0-4136-a785-29f8a16fd51f
CS3506 | A992 | Manufactured |  |  | TN(CH)75x75x5x7 | 6 |  | 0.000892 | 4.24e-07 | 2.51e-07 | 1.1554e-08 | 5.6845e-41 | 3207.8122 | 2492.76 | 969c8247-7279-4f86-890d-75d9c14d8508
CS3507 | A992 | Manufactured |  |  | TN(CH)87.5x90x5x8 | 6 |  | 0.001145 | 7.05e-07 | 4.91e-07 | 1.8839e-08 | 1.055e-41 | 4437.6582 | 4035.504 | d75b712c-f15e-4ade-a57d-c4a9467e16ca
CS3508 | A992 | Manufactured |  |  | TN(CH)100x100x4.5x7 | 6 |  | 0.001134 | 9.31e-07 | 5.71e-07 | 1.422e-08 | 1.9437e-40 | 5126.6278 | 4254.816 | 0e9d8831-25e7-4699-9d8b-5023179a03cc
CS3509 | A992 | Manufactured |  |  | TN(CH)100x100x5.5x8 | 6 |  | 0.001333 | 1.139e-06 | 6.72e-07 | 2.2391e-08 | 2.2712e-40 | 6323.9163 | 4996.896 | 559c7576-74f6-46ff-b201-91567c8fbab3
CS3510 | A992 | Manufactured |  |  | TN(CH)125x125x5x8 | 6 |  | 0.001599 | 2.067e-06 | 1.276e-06 | 2.6163e-08 | 4.4092e-40 | 8966.6991 | 7582.752 | 82fa88dd-93de-4379-a347-10ec701ef64a
CS3511 | A992 | Manufactured |  |  | TN(CH)125x125x6x9 | 6 |  | 0.001848 | 2.475e-06 | 1.471e-06 | 3.9051e-08 | 4.6597e-41 | 10838.264 | 8719.608 | cce48e9e-457a-496f-b2c1-30d26d5cdc1c
CS3512 | A992 | Manufactured |  |  | TN(CH)150x150x5.5x8 | 6 |  | 0.00204 | 3.904e-06 | 2.233e-06 | 3.3471e-08 | 2.2472e-40 | 14270.5887 | 11010.816 | 99a28d20-f886-4385-938f-ea59dfc7b5a0
CS3513 | A992 | Manufactured |  |  | TN(CH)150x150x6.5x9 | 6 |  | 0.002339 | 4.604e-06 | 2.561e-06 | 4.9769e-08 | 5.8121e-40 | 16965.5286 | 12614.568 | 582be2b7-dab9-41e7-b776-e8e14295f904
CS3514 | A992 | Manufactured |  |  | TN(CH)175x175x6x9 | 6 |  | 0.002623 | 6.747e-06 | 3.98e-06 | 5.4414e-08 | 1.3344e-39 | 21019.4497 | 16806.048 | 599c817f-f33c-40a3-b2a9-2346a8496744
CS3515 | A992 | Manufactured |  |  | TN(CH)175x175x7x11 | 6 |  | 0.003146 | 8.111e-06 | 4.945e-06 | 9.7021e-08 | 2.5868e-39 | 25016.2185 | 20806.152 | a76e4838-f26d-4689-a08a-c597feafcc13
CS3516 | A992 | Manufactured |  |  | TN(CH)200x200x7x11 | 6 |  | 0.003571 | 1.188e-05 | 7.257e-06 | 1.103e-07 | 6.2918e-39 | 32119.591 | 26797.92 | 3f35f6c0-c8f1-4fb4-bfef-4dccc15c875f
CS3517 | A992 | Manufactured |  |  | TN(CH)200x200x8x13 | 6 |  | 0.004169 | 1.392e-05 | 8.703e-06 | 1.7949e-07 | 9.8237e-39 | 37359.9754 | 32038.32 | 0ad62920-13bb-43d0-887c-9fa8c8303505
CS3518 | A992 | Manufactured |  |  | TN(CH)225x200x8x12 | 6 |  | 0.004169 | 1.863e-05 | 7.918e-06 | 1.5166e-07 | 7.8983e-39 | 46112.7605 | 29443.2 | cd06b244-ede4-4f4f-8f74-55282b9b4329
CS3519 | A992 | Manufactured |  |  | TN(CH)225x200x9x14 | 6 |  | 0.004772 | 2.148e-05 | 9.376e-06 | 2.3591e-07 | 8.273e-40 | 52633.5212 | 34754.4 | 35cc4526-e580-4651-a4c9-61b8106de906
CS3520 | A992 | Manufactured |  |  | TN(CH)250x200x9x14 | 6 |  | 0.004965 | 2.82e-05 | 9.238e-06 | 2.4058e-07 | 5.1882e-39 | 63758.271 | 34530.96 | 7526934a-1002-47c4-b7a8-90cf80ce5b59
CS3521 | A992 | Manufactured |  |  | TN(CH)250x200x10x16 | 6 |  | 0.005613 | 3.201e-05 | 1.072e-05 | 3.5373e-07 | 2.452e-38 | 71717.884 | 39941.52 | abf65d5e-0093-40a5-91a8-aacc85b917ca
CS3522 | A992 | Manufactured |  |  | TN(CH)250x200x11x19 | 6 |  | 0.006466 | 3.666e-05 | 1.292e-05 | 5.6759e-07 | 1.0138e-38 | 80627.9101 | 47902.32 | d319a9a9-b479-45dd-a39e-ee56435542c7
CS3523 | A992 | Manufactured |  |  | TN(CH)275x200x9x14 | 6 |  | 0.00519 | 3.689e-05 | 9.24e-06 | 2.4666e-07 | 4.6757e-38 | 77136.2445 | 34652.4 | ca18a417-a90b-4277-9ebd-9754a2d02d0f
CS3524 | A992 | Manufactured |  |  | TN(CH)275x200x10x16 | 6 |  | 0.005863 | 4.182e-05 | 1.072e-05 | 3.6207e-07 | 8.8648e-39 | 86607.0519 | 40091.52 | b447b228-782d-4613-b1cd-0040cc98378e
CS3525 | A992 | Manufactured |  |  | TN(CH)300x200x10x15 | 6 |  | 0.005888 | 5.148e-05 | 9.906e-06 | 3.2071e-07 | 8.4613e-38 | 101530.0504 | 37476.48 | 8ec30ecb-7d4c-449d-a066-08aff99541db
CS3526 | A992 | Manufactured |  |  | TN(CH)300x200x11x17 | 6 |  | 0.006586 | 5.779e-05 | 1.14e-05 | 4.5686e-07 | 5.5613e-38 | 112691.933 | 43000.8 | 10a7805a-9746-4c46-b8e4-3e1c3b60260f
CS3527 | A992 | Manufactured |  |  | TN(CH)300x200x12x20 | 6 |  | 0.007489 | 6.554e-05 | 1.361e-05 | 7.0477e-07 | 7.0597e-39 | 124937.9014 | 51081.36 | 18c968fd-9a37-4179-9c7b-a70ee38be253
CS3528 | A992 | Manufactured |  |  | TN(CH)325x300x10x15 | 6 |  | 0.007627 | 7.23e-05 | 3.346e-05 | 4.4154e-07 | 8.434e-38 | 121606.3182 | 82446.48 | 9461fa97-32c6-4d80-bb7f-dca055ed1383
CS3529 | A992 | Manufactured |  |  | TN(CH)325x300x11x17 | 6 |  | 0.008561 | 8.095e-05 | 3.832e-05 | 6.3172e-07 | 2.5583e-37 | 135139.8722 | 94182.48 | 01eaf78d-178e-46e1-8e19-a13040cb2f03
CS3530 | A992 | Manufactured |  |  | TN(CH)325x300x12x20 | 6 |  | 0.009789 | 9.139e-05 | 4.553e-05 | 9.8583e-07 | 1.0523e-37 | 150094.9961 | 111537.36 | 9bb76602-a7fc-44be-99bd-c561a3724c84
CS3531 | A992 | Manufactured |  |  | TN(CH)350x300x13x20 | 6 |  | 0.010311 | 0.00011232 | 4.51e-05 | 1.0461e-06 | 3.7219e-38 | 179672.6898 | 111469.44 | 098a3285-e131-4282-aae9-f6bcf2e31b39
CS3532 | A992 | Manufactured |  |  | TN(CH)350x300x13x24 | 6 |  | 0.011511 | 0.00011976 | 5.41e-05 | 1.6299e-06 | 3.0777e-37 | 184910.3928 | 133069.44 | 57163751-beb0-4dc0-8c3c-84a0903daa27
CS3533 | A992 | Manufactured |  |  | TN(CH)400x300x14x22 | 6 |  | 0.011975 | 0.00017649 | 4.97e-05 | 1.4169e-06 | 8.7213e-38 | 252255.0931 | 123566.16 | 79972715-989e-48cf-8462-ac808042e569
CS3534 | A992 | Manufactured |  |  | TN(CH)400x300x14x26 | 6 |  | 0.013175 | 0.00018734 | 5.87e-05 | 2.1116e-06 | 9.9131e-38 | 258292.3612 | 145166.16 | 0c8f3f1d-c595-4ad4-b476-c0c07de54442
CS3535 | A992 | Manufactured |  |  | TN(CH)450x300x15x23 | 6 |  | 0.013346 | 0.00025856 | 5.147e-05 | 1.7003e-06 | 2.8751e-37 | 339636.992 | 129454.8 | ed89d905-8868-4212-95c3-e5bd3152017b
CS3536 | A992 | Manufactured |  |  | TN(CH)450x300x16x28 | 6 |  | 0.015291 | 0.00029118 | 6.327e-05 | 2.7905e-06 | 7.9226e-37 | 369829.702 | 158083.2 | edb48873-f434-4b97-ae2a-d83e333be6de
CS3537 | A992 | Manufactured |  |  | TN(CH)450x300x18x34 | 6 |  | 0.018003 | 0.00034148 | 7.838e-05 | 4.81e-06 | 1.1046e-37 | 425421.063 | 194694.48 | 8f913f9a-66c7-4010-84bc-fc84ae09d8ac
CS3538 | A992 | Manufactured |  |  | TPB80/40 | 6 |  | 0.000791 | 7.8e-08 | 2.85e-07 | 1.45e-08 | 1.8745e-42 | 1256.6539 | 2705.688 | e6ce2f11-7b39-458e-9a61-47f3595b3bd3
CS3539 | A992 | Manufactured |  |  | TPB100/50 | 6 |  | 0.0012 | 1.87e-07 | 6.77e-07 | 3.24e-08 | 1.225e-41 | 2389.6038 | 5117.088 | 9bebe9ea-65f7-465c-a35e-d37880538281
CS3540 | A992 | Manufactured |  |  | TPB120/60 | 6 |  | 0.0017 | 3.8e-07 | 1.37e-06 | 6.34e-08 | 1.4008e-40 | 4041.6345 | 8678.784 | 59a4cbb7-3e22-4324-b448-db8795e24f72
CS3541 | A992 | Manufactured |  |  | TPH50 | 6 |  | 0.000566 | 1.21e-07 | 6.06e-08 | 7.6e-09 | 3.2502e-42 | 1507.5364 | 973.0608 | ff43f0ad-2970-4436-8dea-74460c56a4c0
CS3542 | A992 | Manufactured |  |  | TPH60 | 6 |  | 0.000794 | 2.38e-07 | 1.22e-07 | 1.45e-08 | 1.0498e-41 | 2530.5695 | 1629.9912 | 1693aaa5-047a-477c-bc11-cfb6d427b74f
CS3543 | A992 | Manufactured |  |  | TPH70 | 6 |  | 0.00106 | 4.45e-07 | 2.21e-07 | 2.52e-08 | 9.0215e-41 | 3947.1101 | 2530.8 | 1aee8564-d8e7-421b-b231-c4524184092f
CS3544 | A992 | Manufactured |  |  | TPH80 | 6 |  | 0.00136 | 7.37e-07 | 3.7e-07 | 4.11e-08 | 1.1916e-40 | 5810.4623 | 3713.424 | 75a13b17-55ad-4f31-b4fd-b37dd3a36f31
CS3545 | A992 | Manufactured |  |  | TPH90 | 6 |  | 0.00171 | 1.19e-06 | 5.85e-07 | 6.34e-08 | 5.3113e-40 | 8163.6374 | 5215.416 | 0d5aa89d-3f50-44be-955b-249f958a068e
CS3546 | A992 | Manufactured |  |  | TPH100 | 6 |  | 0.00209 | 1.79e-06 | 8.83e-07 | 9.38e-08 | 3.4697e-40 | 11077.0744 | 7075.44 | 352b7e55-577b-4717-9fd9-5ef8d399eeee
CS3547 | A992 | Manufactured |  |  | TPH120 | 6 |  | 0.00296 | 3.66e-06 | 1.78e-06 | 1.86e-07 | 6.3703e-40 | 18897.7584 | 12025.488 | fb77a8a1-70e8-4a27-b2fd-921c28e2ca59
CS3548 | A992 | Manufactured |  |  | TPH140 | 6 |  | 0.00399 | 6.6e-06 | 3.3e-06 | 3.34e-07 | 8.7903e-39 | 29637.6514 | 18864.888 | d9f65726-c5e0-467a-862d-77829fefa630
CS3549 | A992 | Manufactured |  |  | TW(CH)50x100x6x8 | 6 |  | 0.001079 | 1.67e-07 | 6.77e-07 | 2.0379e-08 | 1.5207e-41 | 1887.9634 | 4922.28 | a3132891-ae7d-4da5-bf5b-489f78b8371b
CS3550 | A992 | Manufactured |  |  | TW(CH)62.5x125x6.5x9 | 6 |  | 0.0015 | 3.52e-07 | 1.471e-06 | 3.5684e-08 | 8.3416e-42 | 3190.2161 | 8606.328 | 9c0d12b1-1ff2-47e1-a27d-b597c75cc27e
CS3551 | A992 | Manufactured |  |  | TW(CH)75x150x7x10 | 6 |  | 0.001982 | 6.66e-07 | 2.819e-06 | 5.8003e-08 | 3.454e-41 | 4947.4038 | 13725.96 | b89bda10-364c-4cab-8c85-ed6d8e011e00
CS3552 | A992 | Manufactured |  |  | TW(CH)87.5x175x7.5x11 | 6 |  | 0.002571 | 1.158e-06 | 4.944e-06 | 8.9173e-08 | 7.772e-41 | 7300.6738 | 20586.528 | a401a88f-d2fa-4fc5-8f24-675bf961879c
CS3553 | A992 | Manufactured |  |  | TW(CH)100x200x8x12 | 6 |  | 0.003177 | 1.856e-06 | 8.033e-06 | 1.3124e-07 | 9.4867e-40 | 10152.938 | 29258.16 | fee58f59-76bf-48a9-b011-396b327d1071
CS3554 | A992 | Manufactured |  |  | TW(CH)100x200x12x12 | 6 |  | 0.003577 | 2.563e-06 | 8.536e-06 | 1.7165e-07 | 4.0362e-40 | 14217.5479 | 30878.88 | 03c8a086-87f9-44a8-b130-a7585db31ba4
CS3555 | A992 | Manufactured |  |  | TW(CH)125x250x9x14 | 6 |  | 0.004572 | 4.13e-06 | 1.827e-05 | 2.5734e-07 | 3.6122e-40 | 17824.9415 | 53168.4 | 5766dc56-c249-4df3-8dd5-3507cb8ccb32
CS3556 | A992 | Manufactured |  |  | TW(CH)125x250x14x14 | 6 |  | 0.005197 | 5.893e-06 | 1.941e-05 | 3.4117e-07 | 2.1889e-38 | 25861.4705 | 56098.8 | e0b2f01a-be28-41a8-866e-4f6dde873308
CS3557 | A992 | Manufactured |  |  | TW(CH)150x300x10x15 | 6 |  | 0.005923 | 7.987e-06 | 3.379e-05 | 3.85e-07 | 7.1141e-39 | 28129.5774 | 81947.52 | 5633b02f-5342-4631-a6b8-873a07783bb1
CS3558 | A992 | Manufactured |  |  | TW(CH)150x300x12x12 | 6 |  | 0.005317 | 8.558e-06 | 2.76e-05 | 2.5517e-07 | 7.6488e-39 | 30774.5014 | 66988.32 | 4deaa133-bea2-452d-a84b-19a1635f50d5
CS3559 | A992 | Manufactured |  |  | TW(CH)150x300x15x15 | 6 |  | 0.006673 | 1.107e-05 | 3.554e-05 | 5.0344e-07 | 6.8625e-39 | 39885.9482 | 85726.08 | f3a511a8-63c1-42d2-9912-055627a87de7
CS3560 | A992 | Manufactured |  |  | TW(CH)175x350x10x16 | 6 |  | 0.007201 | 1.231e-05 | 5.624e-05 | 5.298e-07 | 4.4106e-39 | 37277.3404 | 117333.36 | 7a0c3da8-99fb-446b-af70-6b6459027357
CS3561 | A992 | Manufactured |  |  | TW(CH)175x350x12x19 | 6 |  | 0.008595 | 1.52e-05 | 6.794e-05 | 8.9554e-07 | 6.196e-39 | 46464.4216 | 141152.88 | 4cb4fcbd-ce92-4c67-bc32-2fc2bb9785fa
CS3562 | A992 | Manufactured |  |  | TW(CH)200x400x11x18 | 6 |  | 0.009341 | 2.052e-05 | 9.481e-05 | 8.5712e-07 | 3.3119e-38 | 54276.8883 | 172895.04 | 56d793dd-b6d5-45f3-8224-37c214bfff5a
CS3563 | A992 | Manufactured |  |  | TW(CH)200x400x13x21 | 6 |  | 0.010935 | 2.483e-05 | 0.00011206 | 1.3736e-06 | 9.5341e-39 | 66250.9445 | 203984.16 | 4563e5a9-3c8d-441f-8c65-03f95440d92e
CS3564 | A992 | Manufactured |  |  | TW(CH)200x400x15x15 | 6 |  | 0.008923 | 2.479e-05 | 8.15e-05 | 6.6206e-07 | 6.592e-38 | 67314.7931 | 148479.12 | 6ea379d1-ec3c-42c1-b275-3615d153d591
CS3565 | A992 | Manufactured |  |  | TW(CH)200x400x18x28 | 6 |  | 0.01477 | 3.634e-05 | 0.00015513 | 3.3387e-06 | 1.5826e-38 | 98302.4265 | 279734.4 | 511cd989-25bc-4422-af6a-d04d51c67f63
CS3566 | A992 | Manufactured |  |  | TW(CH)200x400x20x35 | 6 |  | 0.018033 | 4.393e-05 | 0.00019681 | 6.3407e-06 | 1.9402e-38 | 120870.6448 | 352903.2 | f93f49b9-56ca-406c-8a89-f7127533be96
CS3567 | A992 | Manufactured |  |  | TW(CH)200x400x21x21 | 6 |  | 0.012535 | 3.654e-05 | 0.00011905 | 1.8445e-06 | 1.0688e-38 | 99478.8226 | 215249.52 | e3c042fa-b258-4dc0-ae79-f65f38295d66
CS3568 | A992 | Manufactured |  |  | WT50X9.65 | 6 |  | 0.00123 | 2.19e-07 | 8.02e-07 | 3.12e-08 | 1.6563e-41 | 2424 | 5736 | e61d1d9a-e7d8-4577-8d41-e298c5f88c1c
CS3569 | A992 | Manufactured |  |  | WT65X11.9 | 6 |  | 0.00152 | 3.52e-07 | 1.56e-06 | 3.99e-08 | 8.3081e-41 | 3144 | 8976 | 890883e3-b74e-45e0-8ed8-6e0b9fa4b8ec
CS3570 | A992 | Manufactured |  |  | WT65X14.05 | 6 |  | 0.00179 | 4.22e-07 | 1.9e-06 | 6.55e-08 | 2.2552e-41 | 3816 | 10872 | 561867ab-052a-4cf0-91f6-735f40320484
CS3571 | A992 | Manufactured |  |  | WT75X6.5 | 6 |  | 0.000809 | 3.76e-07 | 4.12e-07 | 5.8179e-09 | 8.0712e-41 | 2760 | 3048 | ca79099e-7ec8-4e8f-affe-4a76d4b6dded
CS3572 | A992 | Manufactured |  |  | WT75X6.75 | 6 |  | 0.000864 | 3.95e-07 | 4.57e-07 | 7.458e-09 | 2.2468e-42 | 2832 | 3360 | 7a1f9688-4e26-4551-a809-ecf932cc655e
CS3573 | A992 | Manufactured |  |  | WT75X9 | 6 |  | 0.00115 | 5.49e-07 | 6.23e-07 | 1.692e-08 | 4.9057e-41 | 3960 | 4560 | bd71d759-ffc3-4245-9570-b4df7820b2ee
CS3574 | A992 | Manufactured |  |  | WT75X11.25 | 6 |  | 0.00144 | 5.86e-07 | 1.94e-06 | 1.9301e-08 | 9.4929e-41 | 4056 | 9336 | 9b29a233-b8a2-4ea6-b83c-b78438949bc9
CS3575 | A992 | Manufactured |  |  | WT75X12 | 6 |  | 0.00153 | 7.03e-07 | 9.21e-07 | 4.63e-08 | 7.6157e-41 | 4944 | 6648 | ee6ddf64-cf0d-4c38-a89e-3e0e2704b39c
CS3576 | A992 | Manufactured |  |  | WT75X14.9 | 6 |  | 0.0019 | 7.32e-07 | 2.76e-06 | 5.11e-08 | 1.589e-40 | 5064 | 13200 | 28877f27-503a-4f0b-8267-3194246e2b67
CS3577 | A992 | Manufactured |  |  | WT75X18.55 | 6 |  | 0.00237 | 9.51e-07 | 3.55e-06 | 9.74e-08 | 6.7017e-41 | 6648 | 16824 | 79cc7122-4ebd-4dc9-9283-c0c3fcb46003
CS3578 | A992 | Manufactured |  |  | WT100X7.5 | 6 |  | 0.000956 | 8.93e-07 | 4.36e-07 | 7.2683e-09 | 5.3399e-41 | 5016 | 3240 | 762ed140-b9ff-4998-aaa8-5b6b7f22fdf2
CS3579 | A992 | Manufactured |  |  | WT100X9.65 | 6 |  | 0.00124 | 1.2e-06 | 5.68e-07 | 1.5695e-08 | 1.2499e-40 | 6840 | 4224 | e648c80e-2e82-4f92-b3ca-c46811d2969d
CS3580 | A992 | Manufactured |  |  | WT100X11.25 | 6 |  | 0.00143 | 1.36e-06 | 7.09e-07 | 2.5273e-08 | 3.6071e-40 | 7512 | 5232 | 3f8e30f7-966a-4f2a-a529-d190fc67146d
CS3581 | A992 | Manufactured |  |  | WT100X13.3 | 6 |  | 0.0017 | 1.42e-06 | 1.66e-06 | 3.56e-08 | 6.0579e-41 | 7320 | 9144 | b4f07504-99d7-4c20-9557-e20cdd7b7d65
CS3582 | A992 | Manufactured |  |  | WT100X15.65 | 6 |  | 0.00199 | 1.62e-06 | 2.03e-06 | 5.86e-08 | 1.6197e-40 | 8304 | 11160 | 41b69461-dfe0-4e13-b787-7de68448f666
CS3583 | A992 | Manufactured |  |  | WT100X17.95 | 6 |  | 0.00228 | 1.47e-06 | 3.8e-06 | 7.19e-08 | 2.726e-40 | 7776 | 16824 | cb5cf4ef-9007-4a19-a800-4752b39e3628
CS3584 | A992 | Manufactured |  |  | WT100X20.85 | 6 |  | 0.00266 | 1.76e-06 | 4.51e-06 | 1.11e-07 | 2.4744e-40 | 9360 | 19848 | 1dea9199-8fb9-41fa-8121-565bd6d79d62
CS3585 | A992 | Manufactured |  |  | WT100X23.05 | 6 |  | 0.00294 | 1.78e-06 | 7.71e-06 | 1.11e-07 | 1.8852e-40 | 9408 | 27600 | a776863a-0bd4-4771-bb66-577395af4dff
CS3586 | A992 | Manufactured |  |  | WT100X26 | 6 |  | 0.00332 | 2e-06 | 8.86e-06 | 1.6e-07 | 4.0299e-40 | 10680 | 31680 | 5cff8923-a1cb-4ea1-8e26-77761c6d3526
CS3587 | A992 | Manufactured |  |  | WT100X29.5 | 6 |  | 0.00379 | 2.39e-06 | 1.02e-05 | 2.32e-07 | 6.5271e-40 | 12768 | 36240 | 24bd57ec-e478-400d-b2d0-3932f31a001c
CS3588 | A992 | Manufactured |  |  | WT100X35.5 | 6 |  | 0.00455 | 2.85e-06 | 1.27e-05 | 4.07e-07 | 6.7292e-40 | 15504 | 44880 | becfa878-32a8-46db-951a-ec0990c55def
CS3589 | A992 | Manufactured |  |  | WT100X43 | 6 |  | 0.00551 | 3.8e-06 | 1.56e-05 | 6.91e-07 | 1.5967e-40 | 20640 | 54720 | 80c20527-c182-445c-96b4-cbd054396453
CS3590 | A992 | Manufactured |  |  | WT100X50 | 6 |  | 0.00635 | 4.52e-06 | 1.84e-05 | 1.05e-06 | 1.8194e-39 | 24720 | 64320 | 1fd27e62-7704-4b49-9e52-8085dd009c87
CS3591 | A992 | Manufactured |  |  | WT125X8.95 | 6 |  | 0.00114 | 1.81e-06 | 4.54e-07 | 9.5225e-09 | 5.3347e-40 | 8664 | 3408 | f4c416aa-f43a-4b8a-8d57-4561bc34996f
CS3592 | A992 | Manufactured |  |  | WT125X11.15 | 6 |  | 0.00142 | 2.27e-06 | 6.02e-07 | 1.9205e-08 | 8.4958e-40 | 10680 | 4512 | db0134be-e8a5-449d-be8a-8f58aa893f89
CS3593 | A992 | Manufactured |  |  | WT125X12.65 | 6 |  | 0.00161 | 2.52e-06 | 7.41e-07 | 3.23e-08 | 5.4301e-40 | 11400 | 5496 | 01b50fa1-33f4-4756-9d51-7a49dacb7355
CS3594 | A992 | Manufactured |  |  | WT125X14.2 | 6 |  | 0.00181 | 2.78e-06 | 8.93e-07 | 4.83e-08 | 1.3573e-40 | 12192 | 6576 | 2cd993db-43f5-47ce-89d4-2f085070006b
CS3595 | A992 | Manufactured |  |  | WT125X16.35 | 6 |  | 0.00209 | 2.87e-06 | 2.38e-06 | 4.97e-08 | 1.1176e-39 | 11880 | 11976 | dd0e1525-e969-4759-b50d-8c9abf12646c
CS3596 | A992 | Manufactured |  |  | WT125X19.25 | 6 |  | 0.00246 | 3.27e-06 | 2.94e-06 | 8.35e-08 | 1.4684e-40 | 13344 | 14736 | 64166ce9-fa17-434d-aff3-923c39698316
CS3597 | A992 | Manufactured |  |  | WT125X22.4 | 6 |  | 0.00285 | 3.86e-06 | 3.47e-06 | 1.29e-07 | 1.5166e-39 | 15768 | 17352 | 479872ef-0d68-48b7-b3a5-2eea72e69ffd
CS3598 | A992 | Manufactured |  |  | WT125X24.55 | 6 |  | 0.00313 | 3.21e-06 | 7.62e-06 | 1.0563e-07 | 3.8642e-39 | 13680 | 27600 | 486fd913-a4d3-4ea1-9b07-660e661e7189
CS3599 | A992 | Manufactured |  |  | WT125X29 | 6 |  | 0.0037 | 3.68e-06 | 9.37e-06 | 2.03e-07 | 9.439e-40 | 15696 | 33600 | 2818fd13-e2cf-4a58-b040-d9aff5586a79
CS3600 | A992 | Manufactured |  |  | WT125X33.5 | 6 |  | 0.00428 | 4.26e-06 | 1.11e-05 | 3.13e-07 | 5.5226e-40 | 18264 | 39840 | 2ae182f7-2029-40af-93b1-64c16a9abb90
CS3601 | A992 | Manufactured |  |  | WT125X36.5 | 6 |  | 0.00465 | 4.16e-06 | 1.94e-05 | 2.89e-07 | 5.4828e-40 | 17784 | 55680 | 9a498da5-fc6f-4273-adb8-eed3270ff4ea
CS3602 | A992 | Manufactured |  |  | WT125X40 | 6 |  | 0.00511 | 4.63e-06 | 2.15e-05 | 3.79e-07 | 1.8962e-39 | 19872 | 61440 | d1e01dea-b288-4023-a47c-9b6fc111bb51
CS3603 | A992 | Manufactured |  |  | WT125X44.5 | 6 |  | 0.00569 | 5.35e-06 | 2.42e-05 | 5.14e-07 | 4.8408e-39 | 23088 | 68880 | 7d892844-8347-434c-ae5f-79d0ea243dd2
CS3604 | A992 | Manufactured |  |  | WT125X50.5 | 6 |  | 0.00644 | 6.2e-06 | 2.78e-05 | 7.39e-07 | 3.8133e-39 | 26880 | 78720 | 280073a2-ce59-474f-b2de-d9e86548b7af
CS3605 | A992 | Manufactured |  |  | WT125X57.5 | 6 |  | 0.0073 | 7.26e-06 | 3.2e-05 | 1.06e-06 | 3.1983e-40 | 31680 | 90240 | 39c885e4-f393-4107-ad25-ec34d8a725cc
CS3606 | A992 | Manufactured |  |  | WT125X65.5 | 6 |  | 0.00835 | 8.65e-06 | 3.72e-05 | 1.56e-06 | 1.1081e-38 | 37920 | 104160 | ccd58f11-f559-4e56-81cf-7862618bfbfc
CS3607 | A992 | Manufactured |  |  | WT125X74.5 | 6 |  | 0.00948 | 1.02e-05 | 4.3e-05 | 2.25e-06 | 2.1251e-40 | 44880 | 119760 | e422bb2f-a8d8-4827-a147-446347583954
CS3608 | A992 | Manufactured |  |  | WT125X83.5 | 6 |  | 0.0106 | 1.19e-05 | 4.91e-05 | 3.12e-06 | 7.1744e-40 | 52560 | 135840 | 4587a17b-5dd8-4a14-81aa-044ae4b9fd0f
CS3609 | A992 | Manufactured |  |  | WT155X10.5 | 6 |  | 0.00134 | 3.19e-06 | 4.9e-07 | 1.2786e-08 | 4.0738e-40 | 13080 | 3720 | 64030072-7d65-4c41-aa2d-8d11ab953bef
CS3610 | A992 | Manufactured |  |  | WT155X11.9 | 6 |  | 0.00152 | 3.62e-06 | 5.86e-07 | 1.8827e-08 | 3.8786e-40 | 14616 | 4440 | 6ed789d3-4536-432e-9e5c-697d71b0a0ea
CS3611 | A992 | Manufactured |  |  | WT155X14.15 | 6 |  | 0.0018 | 4.21e-06 | 7.83e-07 | 3.74e-08 | 9.0151e-41 | 16152 | 5856 | 87a9cf7e-f713-438d-84d7-37bb0d870298
CS3612 | A992 | Manufactured |  |  | WT155X16.35 | 6 |  | 0.00209 | 4.87e-06 | 9.69e-07 | 6.08e-08 | 1.1412e-39 | 18216 | 7176 | aafec11b-6192-4800-ab07-23d5a91dde16
CS3613 | A992 | Manufactured |  |  | WT155X19.35 | 6 |  | 0.00247 | 4.86e-06 | 3.61e-06 | 6.23e-08 | 1.1672e-39 | 16512 | 16056 | 761142fa-1610-4f10-8222-f64d83680ecf
CS3614 | A992 | Manufactured |  |  | WT155X22.25 | 6 |  | 0.00284 | 5.61e-06 | 4.23e-06 | 9.49e-08 | 1.1994e-39 | 19008 | 18792 | d8bf417e-66b8-4fed-a898-c358f7b4ea6c
CS3615 | A992 | Manufactured |  |  | WT155X26 | 6 |  | 0.00333 | 6.64e-06 | 5.1e-06 | 1.54e-07 | 1.6599e-39 | 22464 | 22536 | 76e618d9-d4b8-4fc3-b7c7-5263b1cb1fdb
CS3616 | A992 | Manufactured |  |  | WT155X30 | 6 |  | 0.00377 | 6e-06 | 9.17e-06 | 1.88e-07 | 4.168e-40 | 20784 | 32880 | a666b155-a7bd-464e-98af-ddba82ec17e5
CS3617 | A992 | Manufactured |  |  | WT155X33.5 | 6 |  | 0.00423 | 6.91e-06 | 1.04e-05 | 2.61e-07 | 1.8044e-39 | 24000 | 37200 | 2d845cd9-0de8-4207-a43a-161a0bff3b19
CS3618 | A992 | Manufactured |  |  | WT155X37 | 6 |  | 0.00471 | 7.78e-06 | 1.17e-05 | 3.56e-07 | 3.7103e-39 | 27120 | 41760 | daf0b1cb-cc17-4987-9869-484280149f74
CS3619 | A992 | Manufactured |  |  | WT155X39.5 | 6 |  | 0.00502 | 7.38e-06 | 1.99e-05 | 2.9659e-07 | 1.0115e-39 | 25440 | 57120 | 8909aa9a-7c5d-42f0-942e-fb88354d823f
CS3620 | A992 | Manufactured |  |  | WT155X43 | 6 |  | 0.0055 | 7.93e-06 | 2.23e-05 | 4.36e-07 | 9.6876e-39 | 27360 | 63840 | 8d2560c6-803b-4ee6-9977-507bee5ef4ad
CS3621 | A992 | Manufactured |  |  | WT155X48.5 | 6 |  | 0.00616 | 8.58e-06 | 3.63e-05 | 4.52e-07 | 3.0355e-39 | 29520 | 86640 | f891a7c0-68af-49eb-acd6-c33aebad3825
CS3622 | A992 | Manufactured |  |  | WT155X53.5 | 6 |  | 0.00682 | 9.64e-06 | 4.06e-05 | 6.08e-07 | 6.2851e-40 | 33360 | 96480 | 414dc39e-c5c9-485a-86ca-a731a17717d8
CS3623 | A992 | Manufactured |  |  | WT155X58.5 | 6 |  | 0.00748 | 1.07e-05 | 4.5e-05 | 7.97e-07 | 9.212e-39 | 37440 | 106800 | dcbf47dc-32bf-49bd-adca-a394e3b7eb9e
CS3624 | A992 | Manufactured |  |  | WT155X64.5 | 6 |  | 0.00825 | 1.2e-05 | 5.01e-05 | 1.06e-06 | 5.0018e-39 | 42000 | 118560 | 88598155-39b9-4fb2-a7ee-14b74bfc4069
CS3625 | A992 | Manufactured |  |  | WT155X71.5 | 6 |  | 0.0091 | 1.33e-05 | 5.62e-05 | 1.42e-06 | 5.0312e-39 | 46800 | 132480 | 919310a9-3132-440d-bab7-c677676ba275
CS3626 | A992 | Manufactured |  |  | WT155X79 | 6 |  | 0.0101 | 1.51e-05 | 6.27e-05 | 1.89e-06 | 3.8562e-39 | 53280 | 147600 | 04fe32a1-f324-4931-90ee-187d21e54e28
CS3627 | A992 | Manufactured |  |  | WT155X89.5 | 6 |  | 0.0114 | 1.81e-05 | 7.17e-05 | 2.67e-06 | 1.0467e-38 | 63840 | 167760 | 02d6855d-b352-4c56-993b-3e973d5911a1
CS3628 | A992 | Manufactured |  |  | WT155X101 | 6 |  | 0.0129 | 2.11e-05 | 8.28e-05 | 3.84e-06 | 5.3211e-39 | 74640 | 192480 | 689d4ed0-05f4-46da-a050-970a0e7e8e73
CS3629 | A992 | Manufactured |  |  | WT155X113 | 6 |  | 0.0144 | 2.43e-05 | 9.45e-05 | 5.35e-06 | 1.5781e-38 | 86640 | 218640 | 32d8cca8-7820-4a7b-8ad5-6a810bb44790
CS3630 | A992 | Manufactured |  |  | WT155X126.5 | 6 |  | 0.0161 | 2.82e-05 | 0.000108 | 7.36e-06 | 1.2072e-38 | 100560 | 247200 | 0cda9de4-d5cd-43db-bdbe-87a5f224f84b
CS3631 | A992 | Manufactured |  |  | WT155X141.5 | 6 |  | 0.018 | 3.29e-05 | 0.000123 | 1.01e-05 | 4.3753e-39 | 117120 | 280800 | eed06d70-c046-45f7-b4a9-02e15aa2b0fd
CS3632 | A992 | Manufactured |  |  | WT155X156.5 | 6 |  | 0.0199 | 3.83e-05 | 0.000138 | 1.34e-05 | 9.0746e-39 | 135840 | 314400 | b74952ab-6b0b-4dea-950a-f46649515643
CS3633 | A992 | Manufactured |  |  | WT155X171 | 6 |  | 0.0218 | 4.39e-05 | 0.000154 | 1.73e-05 | 3.3685e-38 | 154800 | 348000 | 3b9c08d1-0b4e-44f2-ab61-5c9679c9b521
CS3634 | A992 | Manufactured |  |  | WT155X187.5 | 6 |  | 0.0239 | 5.03e-05 | 0.000172 | 2.23e-05 | 1.1393e-38 | 176160 | 384000 | 882b44c0-ddb6-48ca-b21d-3dd2a9b35097
CS3635 | A992 | Manufactured |  |  | WT155X207.5 | 6 |  | 0.0264 | 5.89e-05 | 0.000195 | 2.95e-05 | 6.5146e-38 | 204240 | 432000 | 943f4974-3502-4c48-ad26-f198eccfd8dc
CS3636 | A992 | Manufactured |  |  | WT155X227 | 6 |  | 0.0289 | 6.75e-05 | 0.000218 | 3.83e-05 | 1.301e-38 | 232320 | 480000 | 004b7d0d-aa79-4698-a4a1-1813f02ce3aa
CS3637 | A992 | Manufactured |  |  | WT155X250 | 6 |  | 0.0319 | 7.93e-05 | 0.000247 | 5e-05 | 9.2137e-39 | 268800 | 537600 | a41a5aed-043b-4ade-8e90-c5318616eaf1
CS3638 | A992 | Manufactured |  |  | WT180X16.45 | 6 |  | 0.00209 | 6.18e-06 | 1.46e-06 | 3.7038e-08 | 5.3663e-39 | 20448 | 8592 | e6099efc-4015-4c91-9049-381c9bcbeb5d
CS3639 | A992 | Manufactured |  |  | WT180X19.5 | 6 |  | 0.00248 | 7.21e-06 | 1.85e-06 | 7.44e-08 | 5.9483e-39 | 23160 | 10872 | 99469997-a21b-49be-89fd-73e13149001a
CS3640 | A992 | Manufactured |  |  | WT180X22 | 6 |  | 0.00285 | 7.89e-06 | 4.08e-06 | 7.89e-08 | 1.1535e-39 | 24480 | 17640 | ad58faf0-259b-4fa8-9e2d-8ef7d7227e96
CS3641 | A992 | Manufactured |  |  | WT180X25.5 | 6 |  | 0.00323 | 8.7e-06 | 4.85e-06 | 1.18e-07 | 9.9748e-40 | 26400 | 20904 | d3278e0f-1511-4fe8-b0d3-8f28417037c6
CS3642 | A992 | Manufactured |  |  | WT180X28.9 | 6 |  | 0.0036 | 9.69e-06 | 5.55e-06 | 1.66e-07 | 4.2245e-39 | 29280 | 23856 | bc29f8f9-7cc9-4552-8dc5-4500c217e5d6
CS3643 | A992 | Manufactured |  |  | WT180X32 | 6 |  | 0.00407 | 9.13e-06 | 9.4e-06 | 1.9278e-07 | 8.7708e-40 | 27840 | 34080 | 02fb22a9-501f-4730-bbca-2cb06a5a564a
CS3644 | A992 | Manufactured |  |  | WT180X36 | 6 |  | 0.00456 | 1.03e-05 | 1.07e-05 | 2.6962e-07 | 9.834e-40 | 31440 | 38640 | 7df42765-0e05-46c4-804e-a603bf87a2ba
CS3645 | A992 | Manufactured |  |  | WT180X39.5 | 6 |  | 0.00503 | 1.15e-05 | 1.2e-05 | 4.02e-07 | 1.2056e-39 | 34800 | 43200 | 61aefec1-b4eb-49ac-b58b-77dc8dfd6861
CS3646 | A992 | Manufactured |  |  | WT180X45.5 | 6 |  | 0.00578 | 1.2e-05 | 2.24e-05 | 4.55e-07 | 1.9792e-38 | 36000 | 64320 | 2c35d635-8844-43b7-9c28-eff0f06c575e
CS3647 | A992 | Manufactured |  |  | WT180X50.5 | 6 |  | 0.00644 | 1.36e-05 | 2.53e-05 | 6.25e-07 | 4.6768e-40 | 40800 | 72480 | 5f13bae5-d0b1-4622-b59d-45be7bf7ae97
CS3648 | A992 | Manufactured |  |  | WT180X55 | 6 |  | 0.00703 | 1.5e-05 | 2.78e-05 | 8.04e-07 | 4.106e-39 | 45120 | 79680 | b5e397c3-ed4d-47b2-bfe8-8f5e0411b0d4
CS3649 | A992 | Manufactured |  |  | WT180X61 | 6 |  | 0.00776 | 1.71e-05 | 3.09e-05 | 1.05e-06 | 3.627e-39 | 51600 | 88080 | bd751e10-6a97-4aba-a540-d0670b39c082
CS3650 | A992 | Manufactured |  |  | WT180X67 | 6 |  | 0.00854 | 1.52e-05 | 7.54e-05 | 8.43e-07 | 1.645e-38 | 45120 | 148560 | bf4f8622-32b0-4d04-b7d4-77d25d3602f2
CS3651 | A992 | Manufactured |  |  | WT180X73.5 | 6 |  | 0.0094 | 1.7e-05 | 8.36e-05 | 1.11e-06 | 6.1622e-38 | 50880 | 164160 | 8b0ced8c-9871-4f5f-bbc6-2c07592eaa8a
CS3652 | A992 | Manufactured |  |  | WT180X81 | 6 |  | 0.0103 | 1.88e-05 | 9.3e-05 | 1.48e-06 | 5.832e-39 | 56640 | 182160 | c61fc6b2-1a02-44a7-adb3-f3599150ebd6
CS3653 | A992 | Manufactured |  |  | WT180X89.5 | 6 |  | 0.0114 | 2.15e-05 | 0.000103 | 1.94e-06 | 1.3446e-39 | 65040 | 201120 | 39a943d9-2440-49d1-9996-76b038953ba4
CS3654 | A992 | Manufactured |  |  | WT180X98 | 6 |  | 0.0125 | 2.41e-05 | 0.000114 | 2.55e-06 | 5.363e-38 | 73200 | 222240 | b30a758e-0e68-4dc6-bcf7-0b03f665ef93
CS3655 | A992 | Manufactured |  |  | WT180X108 | 6 |  | 0.0138 | 2.6e-05 | 0.000141 | 3.15e-06 | 3.1726e-38 | 79440 | 261600 | b5f55a22-ab4d-4909-a0e2-54a7758ddbf2
CS3656 | A992 | Manufactured |  |  | WT180X118.5 | 6 |  | 0.0151 | 2.92e-05 | 0.000156 | 4.1e-06 | 4.7333e-38 | 89760 | 288000 | 2b0dd919-f750-41cf-9a3e-be284e9f27df
CS3657 | A992 | Manufactured |  |  | WT180X131 | 6 |  | 0.0167 | 3.35e-05 | 0.000174 | 5.49e-06 | 3.5392e-38 | 103200 | 319200 | d853fcb6-1412-4897-9328-578a18f9d291
CS3658 | A992 | Manufactured |  |  | WT180X143.5 | 6 |  | 0.0183 | 3.74e-05 | 0.000194 | 7.21e-06 | 9.9048e-39 | 115920 | 355200 | 441f1acc-055d-47d5-a929-775a6418897e
CS3659 | A992 | Manufactured |  |  | WT180X157 | 6 |  | 0.02 | 4.23e-05 | 0.000214 | 9.23e-06 | 1.0016e-39 | 131280 | 388800 | 864b3500-29b9-423f-b169-08721cbe5204
CS3660 | A992 | Manufactured |  |  | WT180X173.5 | 6 |  | 0.0221 | 4.83e-05 | 0.00024 | 1.23e-05 | 5.9715e-38 | 150240 | 434400 | bd5fd582-8ffa-4d8b-9386-103b7c961e99
CS3661 | A992 | Manufactured |  |  | WT180X191 | 6 |  | 0.0244 | 5.54e-05 | 0.000269 | 1.64e-05 | 8.4292e-38 | 172560 | 484800 | 31c946cb-dd23-4f4c-bef7-39c05b7c347c
CS3662 | A992 | Manufactured |  |  | WT180X210.5 | 6 |  | 0.0269 | 6.38e-05 | 0.000301 | 2.16e-05 | 3.6859e-38 | 198240 | 537600 | 6d9ecbb8-cb24-4848-9de2-59513eda8f94
CS3663 | A992 | Manufactured |  |  | WT180X231.5 | 6 |  | 0.0295 | 7.33e-05 | 0.000336 | 2.81e-05 | 1.7764e-38 | 226800 | 597600 | 15526ff0-776f-49a7-aeeb-1e0723760920
CS3664 | A992 | Manufactured |  |  | WT180X254.5 | 6 |  | 0.0324 | 8.45e-05 | 0.000376 | 3.68e-05 | 1.5576e-38 | 261600 | 664800 | 81481805-c565-4060-8126-ea455a7f8549
CS3665 | A992 | Manufactured |  |  | WT180X275.5 | 6 |  | 0.0351 | 9.55e-05 | 0.000414 | 4.59e-05 | 8.3754e-38 | 292800 | 727200 | 986ea9f7-470d-42ec-a64f-d8b32e559b2a
CS3666 | A992 | Manufactured |  |  | WT180X296 | 6 |  | 0.0377 | 0.000107 | 0.000452 | 5.63e-05 | 3.2334e-38 | 326400 | 789600 | ef4451c3-ca56-470c-ba97-0e14bdf3c9ce
CS3667 | A992 | Manufactured |  |  | WT180X317 | 6 |  | 0.0404 | 0.000119 | 0.000491 | 6.83e-05 | 5.8985e-38 | 360000 | 854400 | d6935eb6-0a4b-43f5-9e72-62a1a0c6a902
CS3668 | A992 | Manufactured |  |  | WT180X338.5 | 6 |  | 0.0432 | 0.000134 | 0.000533 | 8.16e-05 | 8.6309e-38 | 398400 | 919200 | 300a12c3-35f9-46f5-9094-dca3299df1f1
CS3669 | A992 | Manufactured |  |  | WT180X372 | 6 |  | 0.0474 | 0.000156 | 0.0006 | 0.000106 | 4.5821e-37 | 460800 | 1024800 | cc757e0a-7b78-431b-9a9e-b232229097f0
CS3670 | A992 | Manufactured |  |  | WT180X409 | 6 |  | 0.0522 | 0.000184 | 0.000677 | 0.000138 | 9.8719e-38 | 532800 | 1147200 | 3aa3feed-7f90-4ef6-8532-9d7c31b08c32
CS3671 | A992 | Manufactured |  |  | WT180X450 | 6 |  | 0.0574 | 0.000218 | 0.000766 | 0.000179 | 1.2984e-37 | 619200 | 1281600 | 85ddaba0-4de2-42d8-8d81-956303e25920
CS3672 | A992 | Manufactured |  |  | WT180X495 | 6 |  | 0.0631 | 0.000259 | 0.000867 | 0.000231 | 6.3642e-37 | 717600 | 1435200 | 6eda5bc6-629a-4da3-9054-0e55cf0d5180
CS3673 | A992 | Manufactured |  |  | WT180X543 | 6 |  | 0.0692 | 0.000308 | 0.000982 | 0.00033077 | 2.8227e-37 | 830400 | 1603200 | c50ad2a3-9325-408e-a6f9-118b617dcc4d
CS3674 | A992 | Manufactured |  |  | WT180X601 | 6 |  | 0.0766 | 0.000375 | 0.00115 | 0.000373 | 5.2106e-37 | 979200 | 1821600 | 1deac1eb-3e0e-4745-8a8a-02658c2de233
CS3675 | A992 | Manufactured |  |  | WT205X19.4 | 6 |  | 0.00248 | 9.79e-06 | 2e-06 | 4.8806e-08 | 5.4319e-40 | 29040 | 10752 | 56cd6e8c-536b-413f-8572-2bb63500590a
CS3676 | A992 | Manufactured |  |  | WT205X23.05 | 6 |  | 0.00294 | 1.14e-05 | 2.58e-06 | 9.56e-08 | 8.1621e-39 | 32640 | 13800 | d10ca7da-9748-47b7-ac32-c4ca1ba524c6
CS3677 | A992 | Manufactured |  |  | WT205X26.5 | 6 |  | 0.00341 | 1.27e-05 | 5.09e-06 | 1.13e-07 | 1.1855e-38 | 35040 | 21312 | aa0d8cf8-1254-4d33-a4be-d1b5bb776234
CS3678 | A992 | Manufactured |  |  | WT205X30 | 6 |  | 0.0038 | 1.38e-05 | 6e-06 | 1.65e-07 | 4.069e-39 | 36960 | 24960 | bc563cf0-8377-48df-9171-51718779857a
CS3679 | A992 | Manufactured |  |  | WT205X33.5 | 6 |  | 0.00428 | 1.57e-05 | 6.84e-06 | 2.31e-07 | 9.9782e-39 | 42240 | 28320 | 4aeb79bf-1f6c-4a7a-baff-bea684f412c3
CS3680 | A992 | Manufactured |  |  | WT205X37.5 | 6 |  | 0.00476 | 1.76e-05 | 7.74e-06 | 3.16e-07 | 8.3472e-39 | 47280 | 32160 | 2c1da426-e5bd-4f2a-82c5-6f7d9caa59f2
CS3681 | A992 | Manufactured |  |  | WT205X42.5 | 6 |  | 0.00541 | 2.03e-05 | 8.97e-06 | 4.6e-07 | 5.5e-39 | 54240 | 36960 | 5b3963f0-79d8-43af-947b-a1986cdfae82
CS3682 | A992 | Manufactured |  |  | WT205X50 | 6 |  | 0.00644 | 2.03e-05 | 2.48e-05 | 4.8451e-07 | 1.05e-38 | 51360 | 69840 | 7e50cd7a-e90a-4825-8da4-b5a34fe85911
CS3683 | A992 | Manufactured |  |  | WT205X57 | 6 |  | 0.00739 | 2.37e-05 | 2.88e-05 | 8.02e-07 | 9.5035e-39 | 60480 | 80880 | f3bc1630-80d9-4928-b712-187a3d800ec3
CS3684 | A992 | Manufactured |  |  | WT205X66 | 6 |  | 0.00853 | 2.8e-05 | 3.38e-05 | 1.21e-06 | 7.8768e-39 | 71520 | 94560 | 5bcc6ccb-681f-4928-ab6a-d2ab0e682d07
CS3685 | A992 | Manufactured |  |  | WT205X74.5 | 6 |  | 0.00959 | 3.2e-05 | 3.88e-05 | 1.7e-06 | 3.6854e-39 | 81600 | 108000 | b0a6306f-2b2a-4810-9524-6834da84a99c
CS3686 | A992 | Manufactured |  |  | WT230X26 | 6 |  | 0.00332 | 1.67e-05 | 3.19e-06 | 1.05e-07 | 1.3612e-38 | 43920 | 15816 | 403348d3-8c6c-4067-ad7c-dd384c1fd9a4
CS3687 | A992 | Manufactured |  |  | WT230X30 | 6 |  | 0.00379 | 1.87e-05 | 3.97e-06 | 1.68e-07 | 4.3357e-38 | 47280 | 19536 | d0d04c75-0f29-4b7d-b941-88b75e8f38fb
CS3688 | A992 | Manufactured |  |  | WT230X34 | 6 |  | 0.00437 | 2.17e-05 | 4.68e-06 | 2.54e-07 | 1.6769e-39 | 54480 | 22944 | ad870ea8-1269-4ba1-a596-eb62c41b5a5a
CS3689 | A992 | Manufactured |  |  | WT230X37 | 6 |  | 0.00473 | 2.23e-05 | 8.34e-06 | 2.58e-07 | 7.3692e-39 | 54240 | 32640 | d99a5583-da00-4522-8323-7d041480bb13
CS3690 | A992 | Manufactured |  |  | WT230X41 | 6 |  | 0.00523 | 2.48e-05 | 9.35e-06 | 3.45e-07 | 2.467e-39 | 60000 | 36480 | a42a21f6-e9ab-477b-8559-9c0378983d7f
CS3691 | A992 | Manufactured |  |  | WT230X44.5 | 6 |  | 0.00569 | 2.69e-05 | 1.04e-05 | 4.51e-07 | 2.8699e-38 | 64800 | 40560 | ee509a94-c51c-4cdc-9336-062f881fbf7a
CS3692 | A992 | Manufactured |  |  | WT230X48.5 | 6 |  | 0.00616 | 2.94e-05 | 1.14e-05 | 5.67e-07 | 2.5865e-38 | 70800 | 44160 | a7845bb9-375d-4d7e-a7da-ba90da1b50ec
CS3693 | A992 | Manufactured |  |  | WT230X53 | 6 |  | 0.00673 | 3.26e-05 | 1.25e-05 | 7.23e-07 | 4.7878e-38 | 78480 | 48480 | c3bde4cb-f28a-4cd2-96cd-3ab24652f1b0
CS3694 | A992 | Manufactured |  |  | WT230X56.5 | 6 |  | 0.0072 | 2.99e-05 | 3.17e-05 | 5.88e-07 | 6.5155e-38 | 68160 | 83040 | 4e2085f3-42d2-4823-9dce-d0638b730851
CS3695 | A992 | Manufactured |  |  | WT230X64 | 6 |  | 0.00816 | 3.43e-05 | 3.65e-05 | 8.5e-07 | 8.2801e-38 | 78240 | 95040 | 23f78603-1459-448c-b057-7fa9727139cb
CS3696 | A992 | Manufactured |  |  | WT230X72 | 6 |  | 0.00921 | 3.9e-05 | 4.18e-05 | 1.22e-06 | 1.676e-38 | 89040 | 108720 | ad4f0d5c-47a5-42f8-b814-ca79fd63efdc
CS3697 | A992 | Manufactured |  |  | WT230X79 | 6 |  | 0.01 | 4.34e-05 | 4.59e-05 | 1.55e-06 | 1.2761e-38 | 99120 | 118800 | a11b5bc8-0c04-49db-9581-7577446c3596
CS3698 | A992 | Manufactured |  |  | WT230X88.5 | 6 |  | 0.0113 | 4.94e-05 | 5.26e-05 | 2.2e-06 | 4.9178e-39 | 112800 | 135840 | 1fa254a0-9419-450c-abb1-f18f4dd73595
CS3699 | A992 | Manufactured |  |  | WT230X96.5 | 6 |  | 0.0123 | 5.29e-05 | 5.79e-05 | 3.01e-06 | 8.7905e-38 | 120000 | 150720 | 73fc538b-3417-4834-9c82-838240c19ad2
CS3700 | A992 | Manufactured |  |  | WT230X106.5 | 6 |  | 0.0136 | 5.9e-05 | 6.48e-05 | 3.99e-06 | 6.7975e-38 | 133920 | 167760 | 3e7790c3-87d1-45f8-98aa-4b27957d9f0d
CS3701 | A992 | Manufactured |  |  | WT230X117.5 | 6 |  | 0.0149 | 6.66e-05 | 7.22e-05 | 5.22e-06 | 2.7287e-39 | 151440 | 186240 | 27bd77a0-5ad2-476d-9fca-24924929db92
CS3702 | A992 | Manufactured |  |  | WT230X130 | 6 |  | 0.0166 | 7.55e-05 | 8.14e-05 | 7.01e-06 | 1.9563e-38 | 171360 | 208800 | 81986497-e9e1-4497-a80f-d58c2bf2a364
CS3703 | A992 | Manufactured |  |  | WT265X33 | 6 |  | 0.00419 | 2.96e-05 | 4.3e-06 | 1.4171e-07 | 4.1871e-38 | 69120 | 19944 | 8f9fde6f-e61a-4f82-aa41-1064e24949a6
CS3704 | A992 | Manufactured |  |  | WT265X36 | 6 |  | 0.00456 | 3.12e-05 | 8.06e-06 | 1.4964e-07 | 2.8615e-38 | 70080 | 29280 | cb2d0222-f833-4749-8e4a-d534e521cd94
CS3705 | A992 | Manufactured |  |  | WT265X37 | 6 |  | 0.00475 | 3.34e-05 | 5.19e-06 | 2.37e-07 | 3.9795e-39 | 76560 | 23904 | e967792e-3760-4bed-bdb3-7ca05a0f8df6
CS3706 | A992 | Manufactured |  |  | WT265X41 | 6 |  | 0.00523 | 3.51e-05 | 1.01e-05 | 2.57e-07 | 3.7455e-38 | 76320 | 36000 | 13e4a6a8-68f9-482e-9f02-8e6e9aed027c
CS3707 | A992 | Manufactured |  |  | WT265X42.5 | 6 |  | 0.0054 | 3.76e-05 | 6.38e-06 | 3.68e-07 | 3.982e-38 | 83280 | 29040 | 5aa883a5-e6d1-4c3a-ad4e-01743c40adef
CS3708 | A992 | Manufactured |  |  | WT265X46 | 6 |  | 0.00589 | 3.91e-05 | 1.2e-05 | 3.8e-07 | 4.2082e-38 | 82800 | 42720 | 0959535d-d4d2-4717-9090-9981be4a5861
CS3709 | A992 | Manufactured |  |  | WT265X50.5 | 6 |  | 0.00646 | 4.28e-05 | 1.35e-05 | 5.08e-07 | 3.0547e-38 | 90000 | 48000 | f0373824-8624-4a79-adf5-cff38e29734c
CS3710 | A992 | Manufactured |  |  | WT265X54.5 | 6 |  | 0.00693 | 4.59e-05 | 1.47e-05 | 6.28e-07 | 1.5162e-38 | 96000 | 52080 | 0f93f6a5-4d15-457a-b10d-f51cb4cb3c4c
CS3711 | A992 | Manufactured |  |  | WT265X61.5 | 6 |  | 0.00785 | 5.27e-05 | 1.69e-05 | 9e-07 | 5.4715e-39 | 109920 | 60000 | 910d0b90-7ce5-4083-807a-5fb8b764b053
CS3712 | A992 | Manufactured |  |  | WT265X69 | 6 |  | 0.00882 | 6e-05 | 1.93e-05 | 1.25e-06 | 3.457e-39 | 125280 | 68160 | 6b4558a5-c391-462a-8ae1-156112468ea4
CS3713 | A992 | Manufactured |  |  | WT265X75 | 6 |  | 0.0096 | 5.6e-05 | 5.16e-05 | 1.08e-06 | 7.4008e-38 | 109680 | 121200 | 777cd2af-0220-4702-b5a9-10226a5504c2
CS3714 | A992 | Manufactured |  |  | WT265X82.5 | 6 |  | 0.0105 | 6.23e-05 | 5.71e-05 | 1.42e-06 | 1.2057e-37 | 121920 | 133920 | d368a50d-62de-4866-953f-42abf2491898
CS3715 | A992 | Manufactured |  |  | WT265X91 | 6 |  | 0.0116 | 6.89e-05 | 6.34e-05 | 1.86e-06 | 1.032e-37 | 134880 | 148560 | deb3bae5-dcb3-4a28-a46b-855dcd17f760
CS3716 | A992 | Manufactured |  |  | WT265X98 | 6 |  | 0.0125 | 7.54e-05 | 6.92e-05 | 2.34e-06 | 3.1664e-39 | 147840 | 161760 | 5cbcf09f-ee65-42a7-96f3-e22ccfdbcdc4
CS3717 | A992 | Manufactured |  |  | WT265X109.5 | 6 |  | 0.0139 | 8.51e-05 | 7.82e-05 | 3.2e-06 | 5.2421e-38 | 166800 | 182160 | f2ed379b-eab2-4d50-8d32-0b566cb9c622
CS3718 | A992 | Manufactured |  |  | WT265X124 | 6 |  | 0.0157 | 9.39e-05 | 9.05e-05 | 4.9e-06 | 5.7211e-38 | 182160 | 211920 | 85727fc9-be1f-4736-b4a7-805aaa812242
CS3719 | A992 | Manufactured |  |  | WT265X136 | 6 |  | 0.0173 | 0.000106 | 0.0001 | 6.37e-06 | 1.8822e-37 | 204960 | 234240 | 1afd5262-ae26-460c-912a-3f7686061ae6
CS3720 | A992 | Manufactured |  |  | WT265X150 | 6 |  | 0.0191 | 0.000119 | 0.000113 | 8.48e-06 | 1.1191e-37 | 230400 | 261600 | 4bfddd96-50e0-4319-b34e-7010fc8f0693
CS3721 | A992 | Manufactured |  |  | WT305X41 | 6 |  | 0.00526 | 4.87e-05 | 6.05e-06 | 2.2196e-07 | 7.1771e-40 | 100800 | 26160 | 41fabeeb-a2d1-43ce-8efd-746aebe3826a
CS3722 | A992 | Manufactured |  |  | WT305X46 | 6 |  | 0.00591 | 5.47e-05 | 7.18e-06 | 3.2807e-07 | 9.0865e-38 | 111600 | 30960 | 7a9e23eb-d73e-4469-8be1-c866e0271309
CS3723 | A992 | Manufactured |  |  | WT305X50.5 | 6 |  | 0.00647 | 5.72e-05 | 1.47e-05 | 3.88e-07 | 7.6673e-38 | 109920 | 48240 | fb9ed2a3-1ccb-48d0-93c2-ac9b6af69279
CS3724 | A992 | Manufactured |  |  | WT305X56.5 | 6 |  | 0.00722 | 6.3e-05 | 1.72e-05 | 5.56e-07 | 7.3836e-38 | 118080 | 56160 | df25b31f-58ef-4472-b893-bed15748ec3e
CS3725 | A992 | Manufactured |  |  | WT305X62.5 | 6 |  | 0.00797 | 6.92e-05 | 1.96e-05 | 7.67e-07 | 3.5364e-38 | 127920 | 64080 | c9c070b2-1039-4817-8940-4dc02aa598e4
CS3726 | A992 | Manufactured |  |  | WT305X70 | 6 |  | 0.00893 | 7.76e-05 | 2.27e-05 | 1.09e-06 | 4.2593e-38 | 142080 | 73680 | 425f9a8b-4cb9-4353-b3c2-1955e671c9e8
CS3727 | A992 | Manufactured |  |  | WT305X76.5 | 6 |  | 0.00976 | 8.49e-05 | 2.48e-05 | 1.47e-06 | 6.9354e-39 | 154080 | 81600 | 0975be02-0763-4aba-bed1-b7ac828a8dd0
CS3728 | A992 | Manufactured |  |  | WT305X77.5 | 6 |  | 0.00988 | 7.86e-05 | 5.4e-05 | 9.8e-07 | 2.9337e-38 | 138240 | 122640 | 269462d9-c557-404f-8107-e9c47fdae9cc
CS3729 | A992 | Manufactured |  |  | WT305X87 | 6 |  | 0.0111 | 8.83e-05 | 6.19e-05 | 1.39e-06 | 3.6257e-38 | 154320 | 140400 | c14db7ee-ecc6-4b33-8977-094a041d559c
CS3730 | A992 | Manufactured |  |  | WT305X97.5 | 6 |  | 0.0124 | 9.91e-05 | 7.08e-05 | 1.97e-06 | 1.1893e-37 | 172560 | 160080 | 7f5a4cba-2089-4582-889f-d08df3ce4898
CS3731 | A992 | Manufactured |  |  | WT305X108.5 | 6 |  | 0.0139 | 0.00011 | 8.13e-05 | 2.79e-06 | 5.0536e-38 | 189360 | 183120 | f67c841f-60ff-44b8-9f9b-dbd3c67eb9d5
CS3732 | A992 | Manufactured |  |  | WT305X120.5 | 6 |  | 0.0154 | 0.000122 | 9.22e-05 | 3.84e-06 | 1.2292e-37 | 209760 | 206880 | 450af158-d36e-4b32-ba4b-51467c4766aa
CS3733 | A992 | Manufactured |  |  | WT305X131 | 6 |  | 0.0167 | 0.000133 | 9.97e-05 | 4.96e-06 | 2.4969e-37 | 227520 | 225360 | 84e14b98-69d3-468a-a9c4-51c25e6a5e1b
CS3734 | A992 | Manufactured |  |  | WT305X142.5 | 6 |  | 0.0182 | 0.000146 | 0.00011 | 6.39e-06 | 3.1545e-38 | 249600 | 247200 | 09e8637c-ed29-46b8-80c5-88fb14365c48
CS3735 | A992 | Manufactured |  |  | WT305X153.5 | 6 |  | 0.0196 | 0.000159 | 0.00012 | 7.94e-06 | 3.9422e-37 | 273600 | 268800 | 1e970c29-ae0b-427a-aaef-d4f1339c4d23
CS3736 | A992 | Manufactured |  |  | WT305X170.5 | 6 |  | 0.0217 | 0.000179 | 0.000136 | 1.06e-05 | 1.4334e-38 | 307200 | 302400 | a6909e2a-c634-4d1d-826a-23c61a76d569
CS3737 | A992 | Manufactured |  |  | WT305X186 | 6 |  | 0.0237 | 0.000199 | 0.000151 | 1.38e-05 | 4.1766e-38 | 340800 | 336000 | 1c5db856-a8ff-4bee-a35c-2e20bcffb85e
CS3738 | A992 | Manufactured |  |  | WT305X207.5 | 6 |  | 0.0264 | 0.000227 | 0.000171 | 1.88e-05 | 1.7787e-37 | 388800 | 379200 | c1770b4a-3995-4fda-8896-763916ab3ec9
CS3739 | A992 | Manufactured |  |  | WT305X227.5 | 6 |  | 0.029 | 0.000254 | 0.000191 | 2.43e-05 | 1.0888e-37 | 434400 | 420000 | 7486b19b-21ee-4d11-b51a-b80d51377b44
CS3740 | A992 | Manufactured |  |  | WT305X249 | 6 |  | 0.0317 | 0.000285 | 0.000214 | 3.15e-05 | 2.8216e-37 | 484800 | 468000 | a3b8fdec-5ff5-4569-b8f8-81db00edef0c
CS3741 | A992 | Manufactured |  |  | WT305X275.5 | 6 |  | 0.0351 | 0.000324 | 0.000242 | 4.17e-05 | 8.9125e-37 | 549600 | 525600 | e8b3b9ac-2459-4ff9-9fe7-3acdb147f667
CS3742 | A992 | Manufactured |  |  | WT345X62.5 | 6 |  | 0.00799 | 9e-05 | 2.2e-05 | 5.82e-07 | 5.5591e-38 | 154320 | 65280 | a198f0b8-193a-4a58-a2c5-6cbd785d1e0b
CS3743 | A992 | Manufactured |  |  | WT345X70 | 6 |  | 0.00892 | 9.94e-05 | 2.58e-05 | 8.37e-07 | 5.1298e-37 | 166560 | 76320 | 20fb24dd-a6ca-49db-932b-d9fc5ee68721
CS3744 | A992 | Manufactured |  |  | WT345X76 | 6 |  | 0.00969 | 0.000107 | 2.9e-05 | 1.1e-06 | 4.1424e-38 | 177120 | 85200 | d9342ef4-f28d-4d82-bdb4-3bc4b8f7039f
CS3745 | A992 | Manufactured |  |  | WT345X85 | 6 |  | 0.0108 | 0.00012 | 3.3e-05 | 1.52e-06 | 6.3726e-37 | 198000 | 96960 | a4cc396c-d586-4a62-b1c6-56d0fb8c55b2
CS3746 | A992 | Manufactured |  |  | WT345X96 | 6 |  | 0.0122 | 0.000135 | 3.84e-05 | 2.31e-06 | 3.5382e-38 | 216960 | 113040 | 11859489-d36d-48f0-9acd-5f9fe3776598
CS3747 | A992 | Manufactured |  |  | WT345X108.5 | 6 |  | 0.0139 | 0.00014 | 9.22e-05 | 2.34e-06 | 3.2925e-37 | 216480 | 191760 | 169e525b-816b-4abe-9965-61f77c3ed147
CS3748 | A992 | Manufactured |  |  | WT345X120 | 6 |  | 0.0154 | 0.000155 | 0.000103 | 3.13e-06 | 5.2171e-38 | 239280 | 214320 | 5487ea84-7103-4cd5-b937-df919d00c7a9
CS3749 | A992 | Manufactured |  |  | WT345X132.5 | 6 |  | 0.0169 | 0.000172 | 0.000116 | 4.17e-06 | 2.7029e-37 | 266400 | 239040 | fb2d692e-1866-479b-b5c3-7896b0491507
CS3750 | A992 | Manufactured |  |  | WT345X144.5 | 6 |  | 0.0185 | 0.000185 | 0.000129 | 5.62e-06 | 8.0304e-38 | 283200 | 266400 | 005f3c21-e01a-493a-ad5d-27cf5742e753
CS3751 | A992 | Manufactured |  |  | WT345X161.5 | 6 |  | 0.0206 | 0.000209 | 0.000147 | 7.81e-06 | 8.0196e-38 | 319200 | 302400 | 1262549f-2fd1-4325-baf6-441d8d56e608
CS3752 | A992 | Manufactured |  |  | WT345X175 | 6 |  | 0.0224 | 0.000231 | 0.00016 | 9.74e-06 | 1.1229e-37 | 352800 | 328800 | 14694195-1578-456f-baa3-b73e29503929
CS3753 | A992 | Manufactured |  |  | WT345X192 | 6 |  | 0.0245 | 0.000255 | 0.000179 | 1.28e-05 | 1.6176e-37 | 388800 | 367200 | d299603e-e940-47bd-8e08-3e48f9429afb
CS3754 | A992 | Manufactured |  |  | WT345X209.5 | 6 |  | 0.0267 | 0.000282 | 0.000198 | 1.65e-05 | 4.5159e-38 | 429600 | 405600 | 9d089089-06af-4ccd-a2de-f966eaa9629e
CS3755 | A992 | Manufactured |  |  | WT345X228.5 | 6 |  | 0.0292 | 0.000313 | 0.000219 | 2.1e-05 | 4.8377e-37 | 477600 | 446400 | 12c560fd-08f3-48fd-a53d-3a27120aa4cc
CS3756 | A992 | Manufactured |  |  | WT345X250 | 6 |  | 0.0319 | 0.000349 | 0.000245 | 2.72e-05 | 1.1306e-36 | 530400 | 494400 | 49fef2c9-b46c-40b4-bd25-d50789d044b8
CS3757 | A992 | Manufactured |  |  | WT345X274 | 6 |  | 0.035 | 0.000391 | 0.000273 | 3.52e-05 | 6.0019e-37 | 592800 | 549600 | 9f5eab14-be25-4824-8ae2-70b105aa3ad0
CS3758 | A992 | Manufactured |  |  | WT345X401 | 6 |  | 0.0512 | 0.000635 | 0.000439 | 0.000103 | 5.48e-37 | 950400 | 859200 | 88abe5bc-f904-48a6-a0b8-f9c849b61df6
CS3759 | A992 | Manufactured |  |  | WT380X67 | 6 |  | 0.0085 | 0.000121 | 2.39e-05 | 5.3399e-07 | 7.5143e-37 | 192720 | 68160 | 9455d812-5eef-49d8-8c5b-bcf95bf5c293
CS3760 | A992 | Manufactured |  |  | WT380X73.5 | 6 |  | 0.00938 | 0.000134 | 2.66e-05 | 7.81e-07 | 6.7026e-38 | 213840 | 75840 | 7db9e4bd-926c-4f13-abfa-ce5c4e914a57
CS3761 | A992 | Manufactured |  |  | WT380X80.5 | 6 |  | 0.0102 | 0.000145 | 3.04e-05 | 1.03e-06 | 1.053e-38 | 226800 | 86160 | db6efa8c-92d8-473d-b4e3-3d151986bf89
CS3762 | A992 | Manufactured |  |  | WT380X86.5 | 6 |  | 0.011 | 0.000155 | 3.42e-05 | 1.33e-06 | 3.5228e-38 | 237600 | 96720 | 01c0a00c-9404-4d8f-8086-8dcda4523a81
CS3763 | A992 | Manufactured |  |  | WT380X92.5 | 6 |  | 0.0118 | 0.000165 | 3.76e-05 | 1.66e-06 | 1.563e-37 | 247200 | 106080 | 3985ca71-08ae-4412-878d-03b14e6a28d3
CS3764 | A992 | Manufactured |  |  | WT380X98 | 6 |  | 0.0125 | 0.000175 | 4.08e-05 | 2.02e-06 | 5.4437e-38 | 264000 | 114720 | c6612f40-c032-470a-bc15-ee2686199494
CS3765 | A992 | Manufactured |  |  | WT380X110 | 6 |  | 0.014 | 0.000194 | 4.73e-05 | 3.01e-06 | 4.5869e-37 | 283200 | 133440 | 3c514955-54ef-4c05-9c5b-081a38aa0a88
CS3766 | A992 | Manufactured |  |  | WT380X128.5 | 6 |  | 0.0164 | 0.000207 | 0.000124 | 3.24e-06 | 6.1318e-37 | 288000 | 242400 | c1a9dd8a-a9e0-476a-a532-e1cb3275bf41
CS3767 | A992 | Manufactured |  |  | WT380X142 | 6 |  | 0.0182 | 0.000229 | 0.00014 | 4.37e-06 | 5.5456e-37 | 316800 | 271200 | 68de01c9-cce9-4ceb-9441-26852794d84c
CS3768 | A992 | Manufactured |  |  | WT380X157 | 6 |  | 0.0201 | 0.000254 | 0.000157 | 5.89e-06 | 4.7378e-38 | 352800 | 304800 | cc86e6a6-ad26-4095-8884-04858a5a8542
CS3769 | A992 | Manufactured |  |  | WT380X175 | 6 |  | 0.0223 | 0.000281 | 0.000178 | 8.36e-06 | 2.514e-37 | 386400 | 343200 | 88e5c645-d6db-44f8-8c21-f55c5d6848d9
CS3770 | A992 | Manufactured |  |  | WT380X194.5 | 6 |  | 0.0248 | 0.000318 | 0.0002 | 1.12e-05 | 7.3722e-38 | 439200 | 384000 | c5e87b32-974e-4f30-b018-a46315f4210b
CS3771 | A992 | Manufactured |  |  | WT380X217 | 6 |  | 0.0277 | 0.000359 | 0.000228 | 1.56e-05 | 8.0417e-37 | 492000 | 439200 | bdd61401-42cb-4deb-989d-2aa61b03a80a
CS3772 | A992 | Manufactured |  |  | WT380X242 | 6 |  | 0.0309 | 0.000408 | 0.000259 | 2.13e-05 | 5.3477e-38 | 561600 | 494400 | 4942509b-6fcf-4d49-8885-8852da2a59c8
CS3773 | A992 | Manufactured |  |  | WT380X265.5 | 6 |  | 0.0339 | 0.000455 | 0.000289 | 2.77e-05 | 1.4116e-36 | 624000 | 549600 | 6b52279d-ee41-45fb-83f3-1cc667c13a3c
CS3774 | A992 | Manufactured |  |  | WT380X291 | 6 |  | 0.0371 | 0.000508 | 0.000322 | 3.59e-05 | 1.8807e-37 | 696000 | 609600 | 0a229c4c-a8df-4b29-b4af-2d25a2b92390
CS3775 | A992 | Manufactured |  |  | WT420X88 | 6 |  | 0.0112 | 0.000195 | 3.89e-05 | 1.1e-06 | 7.2067e-38 | 278400 | 100800 | 44691e0b-f300-4def-ab93-6578b6177fc6
CS3776 | A992 | Manufactured |  |  | WT420X96.5 | 6 |  | 0.0124 | 0.000214 | 4.53e-05 | 1.53e-06 | 4.7948e-38 | 297600 | 116640 | 3f81f25a-1ad2-4289-b2af-d78f0ca1745d
CS3777 | A992 | Manufactured |  |  | WT420X105 | 6 |  | 0.0134 | 0.00023 | 5.12e-05 | 2.01e-06 | 6.3742e-37 | 314400 | 131520 | f485a558-cf1a-46aa-8ef9-d9850ee7caee
CS3778 | A992 | Manufactured |  |  | WT420X113 | 6 |  | 0.0144 | 0.000246 | 5.68e-05 | 2.56e-06 | 8.0446e-37 | 333600 | 145200 | a616e2bd-65d7-4ced-bbf4-149e88690457
CS3779 | A992 | Manufactured |  |  | WT420X125.5 | 6 |  | 0.016 | 0.00027 | 6.45e-05 | 3.67e-06 | 5.0635e-37 | 357600 | 165840 | 776b9ea1-321e-4eb4-8bd3-67708d6a0d2e
CS3780 | A992 | Manufactured |  |  | WT420X149.5 | 6 |  | 0.0191 | 0.000302 | 0.000156 | 4.32e-06 | 5.9896e-37 | 384000 | 288000 | 1643fc68-33c6-4a0d-9bfa-5df1e38ffc33
CS3781 | A992 | Manufactured |  |  | WT420X164.5 | 6 |  | 0.021 | 0.000333 | 0.000175 | 5.78e-06 | 1.2819e-36 | 422400 | 321600 | 9cb878ae-c355-48a0-80c1-7f857a03c2f6
CS3782 | A992 | Manufactured |  |  | WT420X179.5 | 6 |  | 0.0229 | 0.000363 | 0.000194 | 7.51e-06 | 1.1999e-36 | 458400 | 357600 | 37bcdbfd-fa2e-4727-b5e7-12fc0fc4c906
CS3783 | A992 | Manufactured |  |  | WT420X196 | 6 |  | 0.025 | 0.000392 | 0.000215 | 1.01e-05 | 7.07e-37 | 492000 | 398400 | 5612c43e-4b8e-447d-b171-9d9c3263d596
CS3784 | A992 | Manufactured |  |  | WT420X216.5 | 6 |  | 0.0276 | 0.000439 | 0.000242 | 1.35e-05 | 2.2484e-37 | 549600 | 444000 | 90b8476f-f142-44b0-8261-9e084b2dc2c5
CS3785 | A992 | Manufactured |  |  | WT420X236.5 | 6 |  | 0.0302 | 0.000484 | 0.000268 | 1.75e-05 | 1.7329e-36 | 604800 | 492000 | 43200c6a-3048-48cf-96c3-edaf1b16b564
CS3786 | A992 | Manufactured |  |  | WT420X249 | 6 |  | 0.0336 | 0.000549 | 0.000303 | 2.38e-05 | 7.8779e-37 | 686400 | 554400 | 8c9fb321-f898-4aa3-b6f9-1a0724cd7740
CS3787 | A992 | Manufactured |  |  | WT420X288 | 6 |  | 0.0368 | 0.000609 | 0.000337 | 3.08e-05 | 2.387e-37 | 758400 | 614400 | 7e16bf86-0b9f-4af8-8da2-b11d5d9541f2
CS3788 | A992 | Manufactured |  |  | WT460X100.5 | 6 |  | 0.0128 | 0.000265 | 4.69e-05 | 1.45e-06 | 3.8538e-38 | 355200 | 117120 | 76b05f70-6231-453a-a0aa-1a1d0803812d
CS3789 | A992 | Manufactured |  |  | WT460X111.5 | 6 |  | 0.0143 | 0.000291 | 5.61e-05 | 2.1e-06 | 5.8942e-38 | 374400 | 139200 | 2a20ac18-ccaa-4d3a-b3b2-70a55f9b600f
CS3790 | A992 | Manufactured |  |  | WT460X119 | 6 |  | 0.0152 | 0.000308 | 6.13e-05 | 2.57e-06 | 2.5123e-37 | 393600 | 151680 | 8ecab75b-63db-4a3a-96c4-847a9b8e0f98
CS3791 | A992 | Manufactured |  |  | WT460X126.5 | 6 |  | 0.0161 | 0.000327 | 6.66e-05 | 3.13e-06 | 9.0741e-38 | 415200 | 164400 | 1e8b6282-bb17-4cc7-8f44-e99912e9214a
CS3792 | A992 | Manufactured |  |  | WT460X135.5 | 6 |  | 0.0173 | 0.000352 | 7.23e-05 | 3.83e-06 | 1.0676e-36 | 444000 | 178080 | cee473f9-34bd-4d46-b0d9-05e499378c67
CS3793 | A992 | Manufactured |  |  | WT460X144.5 | 6 |  | 0.0184 | 0.000375 | 7.8e-05 | 4.61e-06 | 6.5802e-37 | 472800 | 191760 | af5a3363-39d5-48d6-b3cc-adeb90fa9146
CS3794 | A992 | Manufactured |  |  | WT460X156.5 | 6 |  | 0.0199 | 0.00041 | 8.56e-05 | 5.8e-06 | 1.0708e-36 | 516000 | 210240 | 133d2eed-3621-4671-a399-a52468801ef2
CS3795 | A992 | Manufactured |  |  | WT460X171 | 6 |  | 0.0218 | 0.000389 | 0.000196 | 5.93e-06 | 5.0826e-37 | 465600 | 345600 | 7be6d309-e022-467b-8d83-e25445422da1
CS3796 | A992 | Manufactured |  |  | WT460X172.5 | 6 |  | 0.022 | 0.000449 | 9.74e-05 | 8.21e-06 | 3.9797e-37 | 552000 | 239760 | c406c5d2-a804-401e-ad9f-312d90fa1c7d
CS3797 | A992 | Manufactured |  |  | WT460X182.5 | 6 |  | 0.0232 | 0.000414 | 0.000211 | 7.19e-06 | 2.954e-37 | 494400 | 372000 | 94208e8a-6445-4108-acaa-f4a254b1c110
CS3798 | A992 | Manufactured |  |  | WT460X190.5 | 6 |  | 0.0243 | 0.000502 | 0.00011 | 1.1e-05 | 6.9507e-38 | 614400 | 268800 | 35a4f80d-5e6f-4871-918e-c9aed9f19e6f
CS3799 | A992 | Manufactured |  |  | WT460X193.5 | 6 |  | 0.0247 | 0.00044 | 0.000227 | 8.62e-06 | 4.2189e-37 | 523200 | 400800 | fc528644-28f8-4f18-82e9-42c729f986e8
CS3800 | A992 | Manufactured |  |  | WT460X208.5 | 6 |  | 0.0266 | 0.000473 | 0.000249 | 1.09e-05 | 8.4406e-37 | 559200 | 439200 | 29f9edfc-ad3c-424a-8559-883cb47fd9ff
CS3801 | A992 | Manufactured |  |  | WT460X223 | 6 |  | 0.0285 | 0.00051 | 0.00027 | 1.33e-05 | 5.8206e-37 | 602400 | 472800 | b8852a89-14e9-4ad5-80d5-47920301b945
CS3802 | A992 | Manufactured |  |  | WT460X244 | 6 |  | 0.0311 | 0.000561 | 0.000296 | 1.75e-05 | 3.9791e-38 | 660000 | 520800 | c9877310-6b30-4420-b9b2-b2843364fce2
CS3803 | A992 | Manufactured |  |  | WT460X267 | 6 |  | 0.034 | 0.000623 | 0.000327 | 2.25e-05 | 4.3569e-38 | 734400 | 573600 | 4ba61135-be35-41d7-ae8d-7828f65b9436
CS3804 | A992 | Manufactured |  |  | WT460X292.5 | 6 |  | 0.0373 | 0.000692 | 0.000365 | 2.94e-05 | 3.5998e-36 | 813600 | 638400 | 04f65b34-087c-48ab-9952-87b7af978f22
CS3805 | A992 | Manufactured |  |  | WT460X326.5 | 6 |  | 0.0416 | 0.000787 | 0.000415 | 4.01e-05 | 5.8693e-38 | 924000 | 722400 | ac5aaf40-9c92-4193-b8e3-4a8c6f4d511d
CS3806 | A992 | Manufactured |  |  | WT460X392 | 6 |  | 0.0499 | 0.000975 | 0.000518 | 6.77e-05 | 1.1062e-36 | 1140000 | 892800 | abf9b10a-1da4-40d0-a224-cbf992766210
CS3807 | A992 | Manufactured |  |  | WT460X483.5 | 6 |  | 0.0616 | 0.00126 | 0.000671 | 0.000122 | 2.9028e-36 | 1466400 | 1140000 | 7ecfa3cc-e760-439a-8fb1-18520e4bf69c
CS3808 | A992 | Manufactured |  |  | WT460X594 | 6 |  | 0.0757 | 0.00164 | 0.000874 | 0.000218 | 9.0239e-37 | 1881600 | 1459200 | 3840861c-3e71-4b45-9b76-6069751849bf
CS3809 | A992 | Manufactured |  |  | WT500X111 | 6 |  | 0.0141 | 0.000339 | 4.76e-05 | 1.5872e-06 | 3.8829e-37 | 424800 | 121680 | f513667e-2fc2-43e1-91ba-8fda16e88e41
CS3810 | A992 | Manufactured |  |  | WT500X124.5 | 6 |  | 0.0159 | 0.000374 | 5.88e-05 | 2.4718e-06 | 8.4528e-37 | 451200 | 148800 | 00fb3fdd-e37c-484f-8b9e-141f6f15a301
CS3811 | A992 | Manufactured |  |  | WT500X136 | 6 |  | 0.0173 | 0.000399 | 6.99e-05 | 3.6971e-06 | 3.0719e-38 | 460800 | 175680 | c693ca66-7c47-44ff-a8fa-9d63bd783d49
CS3812 | A992 | Manufactured |  |  | WT500X148 | 6 |  | 0.0189 | 0.000411 | 0.000145 | 3.3686e-06 | 5.7998e-37 | 460800 | 268800 | 03784604-156a-404a-84ff-aaa4893bc7c6
CS3813 | A992 | Manufactured |  |  | WT500X157 | 6 |  | 0.02 | 0.000466 | 8.12e-05 | 6.31e-06 | 4.2635e-37 | 540000 | 204960 | 5a95e857-aeae-46f2-9837-700f823d2286
CS3814 | A992 | Manufactured |  |  | WT500X160.5 | 6 |  | 0.0204 | 0.000431 | 0.000166 | 4.6901e-06 | 1.0258e-36 | 470400 | 304800 | ca15452f-a15c-45c2-9ea5-428e467b4f5e
CS3815 | A992 | Manufactured |  |  | WT500X175 | 6 |  | 0.0223 | 0.000523 | 9.23e-05 | 8.57e-06 | 6.4515e-37 | 602400 | 232080 | 37c4109b-d1dd-4257-8a93-af05696d86a9
CS3816 | A992 | Manufactured |  |  | WT500X185.5 | 6 |  | 0.0237 | 0.000505 | 0.000193 | 7.92e-06 | 7.2691e-37 | 552000 | 357600 | 82c66fb9-aa5f-460c-8eb7-ea8b3d39c9c9
CS3817 | A992 | Manufactured |  |  | WT500X196.5 | 6 |  | 0.025 | 0.000603 | 0.000103 | 1.16e-05 | 1.5863e-37 | 700800 | 259200 | fb26ab92-0bdf-48b4-9bc2-0ba31906a356
CS3818 | A992 | Manufactured |  |  | WT500X206 | 6 |  | 0.0263 | 0.000566 | 0.000217 | 1.07e-05 | 7.7592e-37 | 616800 | 400800 | 30afa6b3-0af4-4e88-9521-0213155d84f2
CS3819 | A992 | Manufactured |  |  | WT500X207.5 | 6 |  | 0.0264 | 0.000642 | 0.000108 | 1.34e-05 | 9.2468e-37 | 746400 | 273600 | 54fbc1dd-514a-4f06-9684-95a060f3ea89
CS3820 | A992 | Manufactured |  |  | WT500X221.5 | 6 |  | 0.0282 | 0.000626 | 0.000227 | 1.27e-05 | 1.1748e-37 | 691200 | 422400 | 33ac499e-d2a7-4211-bcad-2bd220e2ed43
CS3821 | A992 | Manufactured |  |  | WT500X241.5 | 6 |  | 0.0308 | 0.000686 | 0.000254 | 1.65e-05 | 1.382e-36 | 753600 | 470400 | fef884ef-3ed7-48d0-936e-a68b922e5765
CS3822 | A992 | Manufactured |  |  | WT500X243 | 6 |  | 0.031 | 0.000765 | 0.000133 | 2.14e-05 | 5.271e-37 | 880800 | 333600 | 80a56548-d9d4-4018-bc42-784486d554f9
CS3823 | A992 | Manufactured |  |  | WT500X247 | 6 |  | 0.0315 | 0.000783 | 0.000134 | 2.19e-05 | 1.3054e-36 | 909600 | 336000 | 6ed12078-6eaf-4018-8a94-28211ff901ed
CS3824 | A992 | Manufactured |  |  | WT500X269.5 | 6 |  | 0.0344 | 0.000778 | 0.000288 | 2.26e-05 | 2.8987e-36 | 854400 | 530400 | bfe021e5-524c-4e0a-8540-d7ddaeb2ef26
CS3825 | A992 | Manufactured |  |  | WT500X277 | 6 |  | 0.0353 | 0.000805 | 0.000296 | 2.41e-05 | 4.789e-37 | 885600 | 544800 | 99c99d80-7582-4076-8fce-911f376597d0
CS3826 | A992 | Manufactured |  |  | WT500X292 | 6 |  | 0.0372 | 0.000946 | 0.000167 | 3.56e-05 | 3.541e-37 | 1084800 | 415200 | 5be6e7db-3869-4c0a-b9b5-17e6a6516b43
CS3827 | A992 | Manufactured |  |  | WT500X295.5 | 6 |  | 0.0377 | 0.000863 | 0.000321 | 2.94e-05 | 2.8708e-36 | 945600 | 590400 | d021bdee-f86a-43ea-a4b7-582c33fc2484
CS3828 | A992 | Manufactured |  |  | WT500X321 | 6 |  | 0.0409 | 0.000954 | 0.000351 | 3.67e-05 | 8.5547e-37 | 1046400 | 643200 | 3273ae6f-5f2a-4069-aaed-ef79695d2200
CS3829 | A992 | Manufactured |  |  | WT500X374 | 6 |  | 0.0478 | 0.00114 | 0.000426 | 5.78e-05 | 5.5843e-37 | 1240800 | 775200 | bec7ef37-d72b-4bab-8fb5-c963e3cd867b
CS3830 | A992 | Manufactured |  |  | WT500X441.5 | 6 |  | 0.0563 | 0.00138 | 0.000525 | 9.22e-05 | 1.6194e-37 | 1492800 | 943200 | edf11e31-e387-4553-a83c-d71de643182e
CS3831 | A992 | Manufactured |  |  | WT550X171.5 | 6 |  | 0.0218 | 0.0006 | 0.000166 | 5.16e-06 | 1.8654e-36 | 616800 | 307200 | f908cf49-1f34-4da5-9e23-d333cf8d61a5
CS3832 | A992 | Manufactured |  |  | WT550X195 | 6 |  | 0.0249 | 0.000685 | 0.000193 | 7.83e-06 | 6.1904e-37 | 696000 | 360000 | 4eaee017-b44b-4851-b1c7-cc89e4bbb649
CS3833 | A992 | Manufactured |  |  | WT550X216.5 | 6 |  | 0.0277 | 0.000765 | 0.000218 | 1.07e-05 | 2.6328e-36 | 775200 | 405600 | 3ca46b42-2b94-4663-aa73-31d91b93a338
CS3834 | A992 | Manufactured |  |  | WT550X249.5 | 6 |  | 0.0317 | 0.000899 | 0.00025 | 1.54e-05 | 2.2184e-36 | 916800 | 463200 | 035611c1-9fce-42d8-bd43-68bf25d98b3c
CS3835 | A992 | Manufactured |  |  | WT(Imp)2X6.5 | 6 |  | 0.0012323 | 2.1894e-07 | 8.0333e-07 | 3.1217e-08 | 3.449e-41 | 2422.656 | 5742.024 | 4f776f11-2864-4a5d-832c-b5548d895649
CS3836 | A992 | Manufactured |  |  | WT(Imp)2.5X8 | 6 |  | 0.0015161 | 3.5172e-07 | 1.5609e-06 | 3.9875e-08 | 9.0232e-42 | 3150.24 | 8967 | e310402b-e5fe-4f1b-8a32-5e398f0e3e4a
CS3837 | A992 | Manufactured |  |  | WT(Imp)2.5X9.5 | 6 |  | 0.0017935 | 4.2039e-07 | 1.898e-06 | 6.5348e-08 | 7.8147e-41 | 3814.92 | 10854.792 | bad02f53-b8dc-4763-9b4b-58c009b1962d
CS3838 | A992 | Manufactured |  |  | WT(Imp)3X4.25 | 6 |  | 0.0008129 | 3.7669e-07 | 4.1415e-07 | 5.9773e-09 | 5.4137e-41 | 2753.016 | 3059.784 | 72528678-bd37-4d1a-a077-7a74a4bbf665
CS3839 | A992 | Manufactured |  |  | WT(Imp)3X4.5 | 6 |  | 0.00086451 | 3.9542e-07 | 4.5786e-07 | 7.3704e-09 | 2.3652e-41 | 2831.688 | 3366.552 | ac99f266-e43f-4569-8d0c-5a0ce9730dcf
CS3840 | A992 | Manufactured |  |  | WT(Imp)3X6 | 6 |  | 0.0011484 | 5.4943e-07 | 6.2435e-07 | 1.8689e-08 | 6.3975e-41 | 3972.216 | 4562.16 | c26d57a5-dbc8-45de-ac81-11dd01cd7bca
CS3841 | A992 | Manufactured |  |  | WT(Imp)3X8 | 6 |  | 0.001529 | 7.0343e-07 | 9.1987e-07 | 4.6202e-08 | 1.2246e-41 | 4916.112 | 6646.584 | 633cab8a-514c-4892-b06b-9cc2fd3faee4
CS3842 | A992 | Manufactured |  |  | WT(Imp)3X7.5 | 6 |  | 0.0014258 | 5.8689e-07 | 1.9396e-06 | 2.0978e-08 | 2.5372e-40 | 4050.888 | 9320.952 | 760cc60c-7fb1-4a96-abd8-476404827161
CS3843 | A992 | Manufactured |  |  | WT(Imp)3X10 | 6 |  | 0.0018968 | 7.3257e-07 | 2.7638e-06 | 4.9948e-08 | 3.5282e-41 | 5073.432 | 13214.52 | c1df30fc-bae3-4111-a192-60ae9469e4c5
CS3844 | A992 | Manufactured |  |  | WT(Imp)3X12.5 | 6 |  | 0.0023677 | 9.5317e-07 | 3.5505e-06 | 9.5317e-08 | 2.8066e-40 | 6607.272 | 16832.784 | 11e88022-c85b-431d-9bb4-c09d49a3e37c
CS3845 | A992 | Manufactured |  |  | WT(Imp)4X5 | 6 |  | 0.00095484 | 8.949e-07 | 4.3704e-07 | 7.3321e-09 | 2.5668e-40 | 4994.784 | 3248.568 | be5a376c-4e6a-430d-b3e8-9149d0241331
CS3846 | A992 | Manufactured |  |  | WT(Imp)4X6.5 | 6 |  | 0.0012387 | 1.2029e-06 | 5.6608e-07 | 1.5739e-08 | 2.7776e-40 | 6843.24 | 4208.208 | 0ab60810-0f63-4c8d-bc2d-3d992fd1e276
CS3847 | A992 | Manufactured |  |  | WT(Imp)4X7.5 | 6 |  | 0.0014323 | 1.3652e-06 | 7.0759e-07 | 2.5396e-08 | 6.0496e-41 | 7511.832 | 5230.752 | 00db2a85-5c26-4c11-9100-29317863fd92
CS3848 | A992 | Manufactured |  |  | WT(Imp)4X9 | 6 |  | 0.0016968 | 1.4194e-06 | 1.6566e-06 | 3.5588e-08 | 6.1638e-41 | 7315.176 | 9163.656 | 9a22206d-7ba7-40f1-8522-853de1f2c74a
CS3849 | A992 | Manufactured |  |  | WT(Imp)4X10.5 | 6 |  | 0.0019871 | 1.6233e-06 | 2.0312e-06 | 5.8689e-08 | 1.2915e-40 | 8298.408 | 11169.432 | 4c894bb8-08ee-452f-8766-0675ef43dc8f
CS3850 | A992 | Manufactured |  |  | WT(Imp)4X12 | 6 |  | 0.0022839 | 1.4693e-06 | 3.8044e-06 | 6.541e-08 | 2.2347e-40 | 7787.136 | 16832.784 | ab7d9795-fcf7-4848-aa38-15ff23a0f24a
CS3851 | A992 | Manufactured |  |  | WT(Imp)4X14 | 6 |  | 0.0026581 | 1.7607e-06 | 4.4953e-06 | 1.1155e-07 | 5.8515e-40 | 9360.288 | 19821.792 | a59d1682-ec4a-4701-a97e-b501d24965c9
CS3852 | A992 | Manufactured |  |  | WT(Imp)4X15.5 | 6 |  | 0.0029419 | 1.7815e-06 | 7.7003e-06 | 1.1113e-07 | 9.8746e-40 | 9399.624 | 27648.24 | 278fd2c8-6d15-40be-b799-0116f987d043
CS3853 | A992 | Manufactured |  |  | WT(Imp)4X17.5 | 6 |  | 0.0033161 | 2.0062e-06 | 8.8657e-06 | 1.5983e-07 | 1.178e-39 | 10658.136 | 31659.84 | ff4d8730-2bcd-46c6-912e-6c1c50f1a95e
CS3854 | A992 | Manufactured |  |  | WT(Imp)4X20 | 6 |  | 0.0037871 | 2.385e-06 | 1.0198e-05 | 2.3226e-07 | 2.0835e-40 | 12781.92 | 36339.84 | 194ccd3a-37e9-4549-a9a0-1d86df7b0505
CS3855 | A992 | Manufactured |  |  | WT(Imp)4X24 | 6 |  | 0.0045484 | 2.8512e-06 | 1.2695e-05 | 4.0666e-07 | 1.2815e-40 | 15495.6 | 44835.12 | 0b07eb77-1d99-4045-bdb0-58d3e2ec9ee3
CS3856 | A992 | Manufactured |  |  | WT(Imp)4X29 | 6 |  | 0.0055097 | 3.796e-06 | 1.5609e-05 | 6.9094e-07 | 8.3259e-40 | 20647.704 | 54667.2 | 0c30db49-a580-4426-a4da-c03b2b50434f
CS3857 | A992 | Manufactured |  |  | WT(Imp)4X33.5 | 6 |  | 0.0063484 | 4.5369e-06 | 1.8439e-05 | 1.0447e-06 | 6.8595e-40 | 24738 | 64106.16 | 801f8439-46ce-4428-bee1-e2da48124014
CS3858 | A992 | Manufactured |  |  | WT(Imp)5X6 | 6 |  | 0.0011419 | 1.8106e-06 | 4.5369e-07 | 9.6894e-09 | 1.8245e-40 | 8652.36 | 3417.696 | 203ecc69-7c48-4074-8e25-224ed86aa8a9
CS3859 | A992 | Manufactured |  |  | WT(Imp)5X7.5 | 6 |  | 0.0014258 | 2.2685e-06 | 6.0354e-07 | 1.9136e-08 | 5.8174e-40 | 10658.136 | 4522.824 | 1475086d-ae36-4da0-9a8d-6bf3e962833a
CS3860 | A992 | Manufactured |  |  | WT(Imp)5X8.5 | 6 |  | 0.0016129 | 2.5224e-06 | 7.4089e-07 | 3.23e-08 | 5.4231e-40 | 11405.4 | 5506.056 | b146f24c-3105-4125-9af0-73112a090a81
CS3861 | A992 | Manufactured |  |  | WT(Imp)5X9.5 | 6 |  | 0.0018129 | 2.7804e-06 | 8.949e-07 | 4.8283e-08 | 5.5114e-40 | 12191.976 | 6567.936 | a34d1470-5d0c-45d6-b7f4-43104ff5a788
CS3862 | A992 | Manufactured |  |  | WT(Imp)5X11 | 6 |  | 0.0020903 | 2.8637e-06 | 2.3767e-06 | 4.9532e-08 | 1.8704e-40 | 11877.336 | 11995.32 | 1bfab048-10e0-4498-afb5-26022942be2a
CS3863 | A992 | Manufactured |  |  | WT(Imp)5X13 | 6 |  | 0.0024581 | 3.2716e-06 | 2.9344e-06 | 8.3662e-08 | 8.8452e-40 | 13332.504 | 14748.36 | b1fa70f7-c9c4-428b-b101-e4d00f8beebc
CS3864 | A992 | Manufactured |  |  | WT(Imp)5X15 | 6 |  | 0.0028516 | 3.8626e-06 | 3.4755e-06 | 1.2903e-07 | 1.5664e-39 | 15770.904 | 17344.08 | 4629f904-a512-47e5-a1f8-60d7bc3806a2
CS3865 | A992 | Manufactured |  |  | WT(Imp)5X16.5 | 6 |  | 0.003129 | 3.2091e-06 | 7.617e-06 | 1.0665e-07 | 2.5979e-39 | 13686.48 | 27530.16 | 33ef09a3-673e-40fa-9033-c2b5b8cddcf5
CS3866 | A992 | Manufactured |  |  | WT(Imp)5X19.5 | 6 |  | 0.0036968 | 3.6795e-06 | 9.3652e-06 | 2.027e-07 | 3.0925e-40 | 15692.256 | 33704.88 | 63aaccb7-05d9-418f-b32b-9647e972a65d
CS3867 | A992 | Manufactured |  |  | WT(Imp)5X22.5 | 6 |  | 0.0042774 | 4.2456e-06 | 1.1113e-05 | 3.1342e-07 | 1.1296e-39 | 18287.952 | 39722.16 | 69de283a-6f82-47af-b223-7afeb3636e86
CS3868 | A992 | Manufactured |  |  | WT(Imp)5X24.5 | 6 |  | 0.0046516 | 4.1623e-06 | 1.9438e-05 | 2.8845e-07 | 2.4813e-39 | 17776.68 | 55453.92 | 44729013-e685-40cf-b124-e109d6324149
CS3869 | A992 | Manufactured |  |  | WT(Imp)5X27 | 6 |  | 0.0050968 | 4.6202e-06 | 2.1519e-05 | 3.7835e-07 | 2.6994e-40 | 19861.128 | 61353.12 | 13cda482-dec7-45f1-a056-cd9740b9ec91
CS3870 | A992 | Manufactured |  |  | WT(Imp)5X30 | 6 |  | 0.0057032 | 5.3694e-06 | 2.4183e-05 | 5.1197e-07 | 5.8018e-39 | 23086.104 | 68825.76 | 88ecfff9-688d-4052-be69-f84524824a00
CS3871 | A992 | Manufactured |  |  | WT(Imp)5X34 | 6 |  | 0.0064516 | 6.2018e-06 | 2.7763e-05 | 7.4089e-07 | 5.6174e-40 | 26940.24 | 78657.84 | f8dbe11a-8bb3-4482-89e2-5953044a5635
CS3872 | A992 | Manufactured |  |  | WT(Imp)5X38.5 | 6 |  | 0.0072903 | 7.2424e-06 | 3.1967e-05 | 1.0614e-06 | 2.1473e-39 | 31699.2 | 90063.36 | e84afe74-931e-41a6-9d8a-58764fc4f829
CS3873 | A992 | Manufactured |  |  | WT(Imp)5X44 | 6 |  | 0.0083871 | 8.6576e-06 | 3.7169e-05 | 1.5609e-06 | 5.4077e-39 | 37952.4 | 104221.68 | 9d99503e-238c-4b6c-b2dc-7640d5604351
CS3874 | A992 | Manufactured |  |  | WT(Imp)5X50 | 6 |  | 0.0094839 | 1.0198e-05 | 4.2872e-05 | 2.2518e-06 | 3.2853e-40 | 44835.12 | 119953.2 | de1bac40-a69b-4ff4-be4f-6e0bc3db3167
CS3875 | A992 | Manufactured |  |  | WT(Imp)5X56 | 6 |  | 0.010645 | 1.1904e-05 | 4.9115e-05 | 3.1217e-06 | 2.0101e-40 | 52700.88 | 136078.08 | 89aa1824-c08a-4549-8edc-3f5797c5b562
CS3876 | A992 | Manufactured |  |  | WT(Imp)6X7 | 6 |  | 0.0013419 | 3.1925e-06 | 4.9115e-07 | 1.2765e-08 | 2.5382e-40 | 13057.224 | 3724.44 | f4c73113-c81a-4e2e-878e-62087aeb89de
CS3877 | A992 | Manufactured |  |  | WT(Imp)6X8 | 6 |  | 0.0015226 | 3.6212e-06 | 5.8689e-07 | 1.897e-08 | 2.5515e-40 | 14630.376 | 4444.176 | 3b398a5c-0e83-4784-b194-3c7493ce5f9e
CS3878 | A992 | Manufactured |  |  | WT(Imp)6X9.5 | 6 |  | 0.0018 | 4.2039e-06 | 7.8252e-07 | 3.7419e-08 | 1.548e-40 | 16164.192 | 5860.008 | 209a18ef-3a26-4923-a989-8bcd64409a1a
CS3879 | A992 | Manufactured |  |  | WT(Imp)6X11 | 6 |  | 0.0020903 | 4.8699e-06 | 9.6982e-07 | 6.077e-08 | 2.1898e-40 | 18209.304 | 7197.192 | 657a3276-3673-409b-932a-bbb11e3c6c14
CS3880 | A992 | Manufactured |  |  | WT(Imp)6X13 | 6 |  | 0.0024645 | 4.8699e-06 | 3.6046e-06 | 6.2435e-08 | 3.005e-39 | 16518.168 | 16046.208 | 9e4a8f52-86a1-416c-869b-51774b19ebd1
CS3881 | A992 | Manufactured |  |  | WT(Imp)6X15 | 6 |  | 0.0028387 | 5.6191e-06 | 4.2456e-06 | 9.4901e-08 | 2.9927e-40 | 18995.88 | 18799.248 | 68130cfb-cdfc-4696-b8cd-14fcbcf86bb0
CS3882 | A992 | Manufactured |  |  | WT(Imp)6X17.5 | 6 |  | 0.0033355 | 6.6597e-06 | 5.078e-06 | 1.5359e-07 | 3.3914e-39 | 22456.824 | 22535.496 | ca548843-9087-42a3-a102-308ebd26cfd5
CS3883 | A992 | Manufactured |  |  | WT(Imp)6X20 | 6 |  | 0.0037677 | 5.9937e-06 | 9.1571e-06 | 1.8814e-07 | 1.7367e-39 | 20765.688 | 32957.76 | edd4caed-706b-4631-9175-fbadcd6a5363
CS3884 | A992 | Manufactured |  |  | WT(Imp)6X22.5 | 6 |  | 0.0042322 | 6.9094e-06 | 1.0406e-05 | 2.6098e-07 | 1.5834e-39 | 23990.664 | 37244.4 | c1589857-bfb8-46f5-b4c5-07421112c8f0
CS3885 | A992 | Manufactured |  |  | WT(Imp)6X25 | 6 |  | 0.0047097 | 7.7835e-06 | 1.1738e-05 | 3.5588e-07 | 9.4122e-40 | 27058.32 | 41688.72 | 403826ae-a9dc-4bbc-a665-d8a8db8739bb
CS3886 | A992 | Manufactured |  |  | WT(Imp)6X26.5 | 6 |  | 0.0050193 | 7.3673e-06 | 1.9938e-05 | 2.9648e-07 | 1.7756e-39 | 25406.4 | 57026.88 | 2ad2a5ed-28cd-4a33-9a54-4b039601fb64
CS3887 | A992 | Manufactured |  |  | WT(Imp)6X29 | 6 |  | 0.0054968 | 7.95e-06 | 2.2268e-05 | 4.3704e-07 | 1.1289e-39 | 27412.32 | 63712.8 | 8f8d530b-8b1a-421b-a898-74abf275d302
CS3888 | A992 | Manufactured |  |  | WT(Imp)6X32.5 | 6 |  | 0.0061548 | 8.5744e-06 | 3.6295e-05 | 4.5369e-07 | 3.2997e-39 | 29496.72 | 86523.6 | 0f497630-48b1-4f1a-bee6-806f7d383619
CS3889 | A992 | Manufactured |  |  | WT(Imp)6X36 | 6 |  | 0.0068387 | 9.6566e-06 | 4.0583e-05 | 6.077e-07 | 7.1087e-40 | 33350.88 | 96749.28 | 953bf73f-a0c4-4158-80b2-4ea0d847ca2b
CS3890 | A992 | Manufactured |  |  | WT(Imp)6X39.5 | 6 |  | 0.0074839 | 1.0739e-05 | 4.4953e-05 | 7.95e-07 | 6.7956e-39 | 37323.12 | 106581.36 | af25c33e-7883-4bb8-93a7-55002cd262c6
CS3891 | A992 | Manufactured |  |  | WT(Imp)6X43.5 | 6 |  | 0.008258 | 1.2029e-05 | 4.9948e-05 | 1.0572e-06 | 4.1033e-39 | 42082.08 | 118773.36 | e0b427ba-3128-41b9-8c6e-903e460a51f9
CS3892 | A992 | Manufactured |  |  | WT(Imp)6X48 | 6 |  | 0.0090968 | 1.3319e-05 | 5.6191e-05 | 1.4235e-06 | 1.0197e-39 | 46801.44 | 132538.56 | 473bafaf-6cc6-4269-a36e-629b82ab4baf
CS3893 | A992 | Manufactured |  |  | WT(Imp)6X53 | 6 |  | 0.010065 | 1.5109e-05 | 6.2851e-05 | 1.8939e-06 | 1.4681e-39 | 53487.36 | 147483.6 | a97928a5-fa84-43e0-b32c-21812440cd4f
CS3894 | A992 | Manufactured |  |  | WT(Imp)6X60 | 6 |  | 0.011355 | 1.8064e-05 | 7.1592e-05 | 2.6722e-06 | 4.5075e-39 | 63712.8 | 167934.72 | 8748ded8-d5bb-460e-a2d4-1d20d8fbe041
CS3895 | A992 | Manufactured |  |  | WT(Imp)6X68 | 6 |  | 0.012903 | 2.1061e-05 | 8.283e-05 | 3.8335e-06 | 2.1248e-38 | 74724.96 | 192318.48 | 5bc63c30-9fdc-4a15-9a2e-317e60a2bb6c
CS3896 | A992 | Manufactured |  |  | WT(Imp)6X76 | 6 |  | 0.014452 | 2.435e-05 | 9.4485e-05 | 5.3278e-06 | 2.1266e-39 | 86523.6 | 218669.04 | c6c73ce0-a583-4a15-ab85-781bea4f8637
CS3897 | A992 | Manufactured |  |  | WT(Imp)6X85 | 6 |  | 0.016129 | 2.822e-05 | 0.0001078 | 7.3673e-06 | 9.0103e-39 | 100682.16 | 247380 | 28086da2-1458-472c-ba1b-69212d169ebc
CS3898 | A992 | Manufactured |  |  | WT(Imp)6X95 | 6 |  | 0.018065 | 3.2882e-05 | 0.00012279 | 1.0114e-05 | 1.2023e-38 | 117200.4 | 280022.4 | ffcc9823-e362-450a-8519-4229c00fa79b
CS3899 | A992 | Manufactured |  |  | WT(Imp)6X105 | 6 |  | 0.019935 | 3.8335e-05 | 0.00013819 | 1.3361e-05 | 4.1569e-38 | 135684.96 | 313452 | a6f31cd1-a44f-4ebf-92b8-26874a7ee54b
CS3900 | A992 | Manufactured |  |  | WT(Imp)6X115 | 6 |  | 0.021806 | 4.412e-05 | 0.00015442 | 1.7315e-05 | 1.4046e-38 | 154956 | 347668.8 | 00dbb9fd-7d69-4cc0-8edb-c8b10f630526
CS3901 | A992 | Manufactured |  |  | WT(Imp)6X126 | 6 |  | 0.023935 | 5.0364e-05 | 0.00017232 | 2.2268e-05 | 2.6913e-38 | 176193.6 | 385029.6 | 1c13beaf-6da2-448b-aeb6-280e5ecc60f2
CS3902 | A992 | Manufactured |  |  | WT(Imp)6X139.5 | 6 |  | 0.026452 | 5.8689e-05 | 0.00019521 | 2.9511e-05 | 6.1636e-38 | 204117.36 | 432619.2 | dab0de48-7eca-4c3e-8976-ceb294f9123a
CS3903 | A992 | Manufactured |  |  | WT(Imp)6X152.5 | 6 |  | 0.028839 | 6.743e-05 | 0.00021852 | 3.8293e-05 | 1.0467e-38 | 232434 | 479812.8 | d135c372-d815-4127-96d2-3c8008cdb2a3
CS3904 | A992 | Manufactured |  |  | WT(Imp)6X168 | 6 |  | 0.031935 | 7.9084e-05 | 0.00024682 | 4.9948e-05 | 6.6274e-38 | 269011.2 | 538807.2 | 5aa73f8b-1199-4e9d-ae71-910162bfc021
CS3905 | A992 | Manufactured |  |  | WT(Imp)7X11 | 6 |  | 0.0020968 | 6.1602e-06 | 1.4568e-06 | 3.7395e-08 | 9.7846e-40 | 20451.048 | 8613.048 | 629e197b-7b97-45f4-b91f-c65024a8d11b
CS3906 | A992 | Manufactured |  |  | WT(Imp)7X13 | 6 |  | 0.0024839 | 7.2008e-06 | 1.8522e-06 | 6.7233e-08 | 1.059e-39 | 23164.752 | 10854.792 | c9996572-aae2-4206-bdaa-02621754c9bc
CS3907 | A992 | Manufactured |  |  | WT(Imp)7X15 | 6 |  | 0.0028516 | 7.9084e-06 | 4.0749e-06 | 7.1658e-08 | 1.9779e-39 | 24580.56 | 17658.696 | c6901bb2-7242-4925-8373-7af14cf8acb0
CS3908 | A992 | Manufactured |  |  | WT(Imp)7X17 | 6 |  | 0.0032258 | 8.6992e-06 | 4.8283e-06 | 1.1821e-07 | 4.7706e-40 | 26507.76 | 20923.008 | 0b8f8c15-58d5-497d-a47e-154b825934dc
CS3909 | A992 | Manufactured |  |  | WT(Imp)7X19 | 6 |  | 0.0036 | 9.6982e-06 | 5.5359e-06 | 1.6566e-07 | 3.2078e-39 | 29300.16 | 23872.68 | 0c2e08c7-825b-4efa-a777-71aba2d472a7
CS3910 | A992 | Manufactured |  |  | WT(Imp)7X21.5 | 6 |  | 0.004071 | 9.1155e-06 | 9.4068e-06 | 1.9109e-07 | 2.2125e-39 | 27726.96 | 33980.16 | 2d57d166-bc89-4fd1-b1c7-2e2aee32b345
CS3911 | A992 | Manufactured |  |  | WT(Imp)7X24 | 6 |  | 0.0045613 | 1.0364e-05 | 1.0697e-05 | 2.7069e-07 | 2.6052e-39 | 31463.28 | 38542.32 | 961dfb96-d2ad-4b40-a152-83488e59db2a
CS3912 | A992 | Manufactured |  |  | WT(Imp)7X26.5 | 6 |  | 0.0050323 | 1.1488e-05 | 1.1988e-05 | 4.025e-07 | 1.2306e-39 | 34884.72 | 43261.92 | c15e56a3-c459-4043-98cf-35b257419155
CS3913 | A992 | Manufactured |  |  | WT(Imp)7X30.5 | 6 |  | 0.0057806 | 1.2029e-05 | 2.2352e-05 | 4.5369e-07 | 3.7353e-39 | 35986.08 | 64499.52 | 6d004496-6e8c-4a78-b8fe-4c48b5f79c92
CS3914 | A992 | Manufactured |  |  | WT(Imp)7X34 | 6 |  | 0.0064516 | 1.3569e-05 | 2.5265e-05 | 6.2435e-07 | 1.365e-39 | 40902 | 72365.28 | 5f4f722a-1d5f-4d48-ac6f-3428f9210c0e
CS3915 | A992 | Manufactured |  |  | WT(Imp)7X37 | 6 |  | 0.0070322 | 1.4984e-05 | 2.7846e-05 | 8.0333e-07 | 2.4846e-39 | 45228.24 | 79444.56 | 55bca2cb-3af2-4186-91a7-f521d8d12a3a
CS3916 | A992 | Manufactured |  |  | WT(Imp)7X41 | 6 |  | 0.0077419 | 1.7149e-05 | 3.0843e-05 | 1.0531e-06 | 1.5151e-38 | 51914.16 | 88096.8 | 07614902-22de-474e-a264-0a742075938c
CS3917 | A992 | Manufactured |  |  | WT(Imp)7X45 | 6 |  | 0.0085161 | 1.5192e-05 | 7.5338e-05 | 8.4495e-07 | 8.8245e-39 | 45228.24 | 148663.44 | 2e1b12f5-e01f-4eb4-b832-b0bc34b638c6
CS3918 | A992 | Manufactured |  |  | WT(Imp)7X49.5 | 6 |  | 0.0094193 | 1.7024e-05 | 8.3662e-05 | 1.1155e-06 | 2.5841e-38 | 50734.32 | 164394.96 | 08263e46-20d6-4a1a-9303-5038fa5241f2
CS3919 | A992 | Manufactured |  |  | WT(Imp)7X54.5 | 6 |  | 0.010323 | 1.8855e-05 | 9.282e-05 | 1.4776e-06 | 7.3034e-39 | 56633.76 | 182093.04 | 0c1136e9-ddbf-4203-ab99-99df7ae66e15
CS3920 | A992 | Manufactured |  |  | WT(Imp)7X60 | 6 |  | 0.011419 | 2.1519e-05 | 0.00010281 | 1.9438e-06 | 2.6795e-38 | 64892.88 | 201364.32 | 8ab5ece8-8e8c-4b8b-9fae-642e8440c867
CS3921 | A992 | Manufactured |  |  | WT(Imp)7X66 | 6 |  | 0.012516 | 2.4058e-05 | 0.00011405 | 2.5515e-06 | 1.9869e-38 | 73151.76 | 222208.56 | 646ed6b2-6d9a-466e-95bd-393a025b96ee
CS3922 | A992 | Manufactured |  |  | WT(Imp)7X72.5 | 6 |  | 0.013742 | 2.6014e-05 | 0.00014069 | 3.1467e-06 | 5.5208e-39 | 79444.56 | 260356.8 | fc67562a-7224-4a4b-8ed4-fbe278a81e71
CS3923 | A992 | Manufactured |  |  | WT(Imp)7X79.5 | 6 |  | 0.015097 | 2.9219e-05 | 0.00015567 | 4.0957e-06 | 2.6728e-38 | 89670 | 287102.4 | 3a3b9d15-5f6e-4eb4-94a6-cd2797e6ca10
CS3924 | A992 | Manufactured |  |  | WT(Imp)7X88 | 6 |  | 0.01671 | 3.3507e-05 | 0.0001744 | 5.4942e-06 | 9.1867e-39 | 103435.2 | 319744.8 | 46d6926e-d6be-4642-b1aa-28edabcc95bc
CS3925 | A992 | Manufactured |  |  | WT(Imp)7X96.5 | 6 |  | 0.018322 | 3.7378e-05 | 0.00019396 | 7.2008e-06 | 4.3676e-39 | 115627.2 | 354352.8 | cf0982e9-bb4d-4abf-914a-d22d172195be
CS3926 | A992 | Manufactured |  |  | WT(Imp)7X105.5 | 6 |  | 0.02 | 4.2456e-05 | 0.00021353 | 9.2403e-06 | 6.9284e-38 | 131358.72 | 388963.2 | 383c64df-9b10-4d88-884c-8eea7dc04482
CS3927 | A992 | Manufactured |  |  | WT(Imp)7X116.5 | 6 |  | 0.022065 | 4.8283e-05 | 0.00023975 | 1.2321e-05 | 4.5336e-38 | 150236.64 | 432619.2 | 6f72388a-6cb5-4887-9735-7aa5ad9a0853
CS3928 | A992 | Manufactured |  |  | WT(Imp)7X128.5 | 6 |  | 0.024387 | 5.5359e-05 | 0.00026847 | 1.6358e-05 | 8.2619e-38 | 172654.08 | 483746.4 | f9213bbd-4d89-4de2-b665-27c45465e618
CS3929 | A992 | Manufactured |  |  | WT(Imp)7X141.5 | 6 |  | 0.026839 | 6.3683e-05 | 0.00030052 | 2.1561e-05 | 6.0691e-38 | 198217.92 | 538807.2 | 1d6f90fa-5c73-4508-bfd6-9a451b51e913
CS3930 | A992 | Manufactured |  |  | WT(Imp)7X155.5 | 6 |  | 0.029484 | 7.3257e-05 | 0.0003359 | 2.8096e-05 | 2.8778e-38 | 226928.16 | 597799.2 | 2f838fd6-b990-4aab-9dbf-c34e1108b0bb
CS3931 | A992 | Manufactured |  |  | WT(Imp)7X171 | 6 |  | 0.032452 | 8.4495e-05 | 0.00037586 | 3.6753e-05 | 5.1542e-39 | 260356.8 | 664658.4 | a6d2d174-b630-426f-b12e-814ee090b973
CS3932 | A992 | Manufactured |  |  | WT(Imp)7X185 | 6 |  | 0.035097 | 9.5317e-05 | 0.00041373 | 4.5785e-05 | 4.1319e-38 | 292608 | 727586.4 | 1027fa95-8237-4e38-b51c-03e08778c4d3
CS3933 | A992 | Manufactured |  |  | WT(Imp)7X199 | 6 |  | 0.037677 | 0.00010697 | 0.00045369 | 5.6191e-05 | 2.1507e-38 | 326037.6 | 790512 | faedc6a8-d5dd-43c9-8d72-16a1d6bde29f
CS3934 | A992 | Manufactured |  |  | WT(Imp)7X213 | 6 |  | 0.040452 | 0.00011946 | 0.00049115 | 6.8262e-05 | 3.3673e-38 | 360645.6 | 853437.6 | 879ba69d-f025-4388-9e25-538b1501ddcd
CS3935 | A992 | Manufactured |  |  | WT(Imp)7X227.5 | 6 |  | 0.043161 | 0.00013361 | 0.00053278 | 8.1581e-05 | 7.6745e-38 | 401155.2 | 920296.8 | 80d9913d-a14d-4de3-b4bd-db78f4777c52
CS3936 | A992 | Manufactured |  |  | WT(Imp)7X250 | 6 |  | 0.047419 | 0.00015609 | 0.00059937 | 0.00010572 | 1.8059e-37 | 460149.6 | 1026484.8 | ae638ae5-3703-4c9c-a3b4-fc3b4ee30982
CS3937 | A992 | Manufactured |  |  | WT(Imp)7X275 | 6 |  | 0.052193 | 0.00018397 | 0.00067846 | 0.00013777 | 1.3661e-37 | 534873.6 | 1148404.8 | f9f142c8-3218-4ac5-ab70-3360bb82ba26
CS3938 | A992 | Manufactured |  |  | WT(Imp)7X302.5 | 6 |  | 0.057419 | 0.00021811 | 0.00076587 | 0.00017898 | 1.4483e-37 | 617464.8 | 1282123.2 | 553a2502-cc34-4e39-816e-8f3aeb36ac22
CS3939 | A992 | Manufactured |  |  | WT(Imp)7X332.5 | 6 |  | 0.063097 | 0.0002589 | 0.00086576 | 0.00023101 | 3.3368e-37 | 715788 | 1435507.2 | ae92d937-38f3-4143-b3e0-a0c5c84048c4
CS3940 | A992 | Manufactured |  |  | WT(Imp)7X365 | 6 |  | 0.069032 | 0.0003076 | 0.00098231 | 0.00029719 | 2.3185e-37 | 829840.8 | 1604620.8 | 18ec0228-87cd-41d7-8f2a-95d94ee2e287
CS3941 | A992 | Manufactured |  |  | WT(Imp)8X13 | 6 |  | 0.0024774 | 9.7814e-06 | 1.9938e-06 | 4.7979e-08 | 1.1783e-39 | 28946.16 | 10736.808 | 30723bb1-b145-4e60-a4a1-c594d63b22c2
CS3942 | A992 | Manufactured |  |  | WT(Imp)8X15.5 | 6 |  | 0.0029419 | 1.1446e-05 | 2.5806e-06 | 9.5733e-08 | 4.7661e-39 | 32525.04 | 13804.464 | 42a76fc9-5f43-452b-8f0a-7aad1b3f8f89
CS3943 | A992 | Manufactured |  |  | WT(Imp)8X18 | 6 |  | 0.0034129 | 1.2737e-05 | 5.078e-06 | 1.1321e-07 | 6.9558e-39 | 35120.64 | 21316.296 | 2f44df86-7989-42f4-a058-591232a27c59
CS3944 | A992 | Manufactured |  |  | WT(Imp)8X20 | 6 |  | 0.0038 | 1.3777e-05 | 5.9937e-06 | 1.6483e-07 | 1.3388e-38 | 37087.2 | 25013.28 | 332b32db-667c-43fb-914e-e65067ca0b06
CS3945 | A992 | Manufactured |  |  | WT(Imp)8X22.5 | 6 |  | 0.0042774 | 1.5734e-05 | 6.8262e-06 | 2.3101e-07 | 7.1905e-39 | 42475.2 | 28395.6 | e305c946-7c87-4fa2-a657-e57bdba4f48d
CS3946 | A992 | Manufactured |  |  | WT(Imp)8X25 | 6 |  | 0.0047548 | 1.7607e-05 | 7.7419e-06 | 3.1634e-07 | 3.0754e-39 | 47194.8 | 32053.2 | 3a56d3aa-92cf-4134-b2a7-203e80dce016
CS3947 | A992 | Manufactured |  |  | WT(Imp)8X28.5 | 6 |  | 0.0054129 | 2.027e-05 | 8.9906e-06 | 4.5786e-07 | 4.8619e-39 | 54273.84 | 37047.84 | c0796297-a8b1-4f0d-ace4-8e9a0f6a8919
CS3948 | A992 | Manufactured |  |  | WT(Imp)8X33.5 | 6 |  | 0.006329 | 2.0229e-05 | 2.4766e-05 | 4.9532e-07 | 4.0967e-38 | 51127.68 | 69612.24 | e31dca5c-0e7a-4d91-a4c4-6c33d91f3d91
CS3949 | A992 | Manufactured |  |  | WT(Imp)8X38.5 | 6 |  | 0.0072903 | 2.3684e-05 | 2.8803e-05 | 7.4089e-07 | 3.941e-38 | 60173.28 | 80624.4 | 1017af95-dbec-46b4-be09-d9c84875b7fb
CS3950 | A992 | Manufactured |  |  | WT(Imp)8X44.5 | 6 |  | 0.0084516 | 2.7971e-05 | 3.384e-05 | 1.1322e-06 | 4.8523e-38 | 71185.44 | 94389.6 | 636cc0fc-15fb-4b07-b4d2-2e655ac60def
CS3951 | A992 | Manufactured |  |  | WT(Imp)8X50 | 6 |  | 0.0094839 | 3.1967e-05 | 3.8751e-05 | 1.6025e-06 | 2.2776e-38 | 81410.88 | 107761.44 | 758c831f-5468-4bf6-9881-edcf8fcddfa6
CS3952 | A992 | Manufactured |  |  | WT(Imp)9X17.5 | 6 |  | 0.0033226 | 1.6691e-05 | 3.1925e-06 | 1.0489e-07 | 7.0202e-39 | 44048.4 | 15810.24 | 638bae10-158b-4955-a063-799190ca0b3b
CS3953 | A992 | Manufactured |  |  | WT(Imp)9X20 | 6 |  | 0.0037935 | 1.8647e-05 | 3.975e-06 | 1.6816e-07 | 2.4747e-39 | 47194.8 | 19546.488 | a5e7700e-53c0-4e5c-88d5-8785a4e6c2a0
CS3954 | A992 | Manufactured |  |  | WT(Imp)9X23 | 6 |  | 0.0043677 | 2.1686e-05 | 4.7034e-06 | 2.5348e-07 | 4.6957e-39 | 54667.2 | 22968.12 | 46d9a3dd-86da-4ba0-909b-ab42f6156379
CS3955 | A992 | Manufactured |  |  | WT(Imp)9X25 | 6 |  | 0.0047355 | 2.2268e-05 | 8.3246e-06 | 2.5765e-07 | 1.8516e-38 | 54273.84 | 32564.4 | cfc711d5-c308-409b-a96f-c47bb4e0e597
CS3956 | A992 | Manufactured |  |  | WT(Imp)9X27.5 | 6 |  | 0.0052258 | 2.4766e-05 | 9.3652e-06 | 3.4547e-07 | 1.6143e-38 | 60173.28 | 36418.56 | 9966575f-5ac6-4071-91cb-1a8464381e77
CS3957 | A992 | Manufactured |  |  | WT(Imp)9X30 | 6 |  | 0.0056903 | 2.693e-05 | 1.0406e-05 | 4.4953e-07 | 1.433e-38 | 64892.88 | 40508.88 | edb5f464-20dd-49e8-a20f-437032194fdf
CS3958 | A992 | Manufactured |  |  | WT(Imp)9X32.5 | 6 |  | 0.0061613 | 2.9428e-05 | 1.1405e-05 | 5.6608e-07 | 6.1374e-40 | 70792.08 | 44048.4 | 02b3c831-e01c-4a41-9194-3a11ae1fee53
CS3959 | A992 | Manufactured |  |  | WT(Imp)9X35.5 | 6 |  | 0.0067097 | 3.2549e-05 | 1.2529e-05 | 7.2424e-07 | 7.0945e-39 | 78657.84 | 48374.64 | d830d948-b323-4d2a-b9b2-3584cdf1f24e
CS3960 | A992 | Manufactured |  |  | WT(Imp)9X38 | 6 |  | 0.0071613 | 2.9885e-05 | 3.1717e-05 | 5.8689e-07 | 5.5057e-38 | 68039.04 | 82984.08 | 7c18b27e-335a-4ad0-8943-404d9facab0f
CS3961 | A992 | Manufactured |  |  | WT(Imp)9X43 | 6 |  | 0.0081935 | 3.4298e-05 | 3.6462e-05 | 8.4911e-07 | 3.5756e-38 | 78264.72 | 95176.08 | 1d9be43b-3631-448c-b0f3-9cf664c413f8
CS3962 | A992 | Manufactured |  |  | WT(Imp)9X48.5 | 6 |  | 0.0091613 | 3.9042e-05 | 4.1623e-05 | 1.2154e-06 | 6.4163e-38 | 88883.52 | 108547.92 | 4900a5a9-e904-436d-9c9e-0b9daff79895
CS3963 | A992 | Manufactured |  |  | WT(Imp)9X53 | 6 |  | 0.010065 | 4.3288e-05 | 4.5785e-05 | 1.5525e-06 | 2.719e-38 | 99108.96 | 118773.36 | 9a3b55a1-c221-4e26-a550-a25f4cffcea4
CS3964 | A992 | Manufactured |  |  | WT(Imp)9X59.5 | 6 |  | 0.011355 | 4.9531e-05 | 5.2445e-05 | 2.206e-06 | 5.5749e-38 | 112874.16 | 135684.96 | 6b22755d-9ee8-48ad-aa0a-eb4f2813c36b
CS3965 | A992 | Manufactured |  |  | WT(Imp)9X65 | 6 |  | 0.012387 | 5.2861e-05 | 5.7856e-05 | 3.0093e-06 | 6.3127e-38 | 119953.2 | 150630 | b4f4a5a4-1104-4f6d-920a-17af89d32583
CS3966 | A992 | Manufactured |  |  | WT(Imp)9X71.5 | 6 |  | 0.013548 | 5.9105e-05 | 6.4932e-05 | 3.9875e-06 | 5.2649e-38 | 133718.4 | 167934.72 | 4173e989-10fc-4095-9cb9-f57d9a48622e
CS3967 | A992 | Manufactured |  |  | WT(Imp)9X79 | 6 |  | 0.014968 | 6.6597e-05 | 7.2424e-05 | 5.2029e-06 | 6.3687e-39 | 151416.48 | 186419.28 | eed4a977-c547-442c-990f-ccd027df4728
CS3968 | A992 | Manufactured |  |  | WT(Imp)9X87.5 | 6 |  | 0.016581 | 7.5338e-05 | 8.1581e-05 | 6.9927e-06 | 1.1753e-38 | 171474.24 | 208836.72 | 5228f19d-c030-4ef6-aa04-7b7f11f5ee96
CS3969 | A992 | Manufactured |  |  | WT(Imp)9X96 | 6 |  | 0.018129 | 8.4079e-05 | 9.1571e-05 | 9.282e-06 | 5.0761e-38 | 190745.52 | 233614.08 | 90f9b19d-4ba6-440b-a634-a57a3e0e952f
CS3970 | A992 | Manufactured |  |  | WT(Imp)9X105.5 | 6 |  | 0.020129 | 9.5317e-05 | 0.00010239 | 1.2112e-05 | 9.7679e-38 | 216309.36 | 259963.2 | f5970473-c752-4c61-ba38-da5d597e5976
CS3971 | A992 | Manufactured |  |  | WT(Imp)9X117 | 6 |  | 0.022129 | 0.00010864 | 0.00011613 | 1.6275e-05 | 3.4068e-38 | 245412 | 292608 | 11967fc6-72f0-4155-863e-ebfdb47eea1b
CS3972 | A992 | Manufactured |  |  | WT(Imp)9X129 | 6 |  | 0.024516 | 0.00012404 | 0.0001307 | 2.1269e-05 | 2.0369e-38 | 279235.2 | 326824.8 | 828596b0-8fc7-4b88-b3c2-8e212c188dbc
CS3973 | A992 | Manufactured |  |  | WT(Imp)9X141.5 | 6 |  | 0.026903 | 0.00014027 | 0.00014651 | 2.7679e-05 | 2.4911e-37 | 315417.6 | 363792 | daecc257-4984-4b3d-a595-8a0a6d3ebee8
CS3974 | A992 | Manufactured |  |  | WT(Imp)9X155.5 | 6 |  | 0.029548 | 0.00015942 | 0.00016566 | 3.6295e-05 | 9.3878e-38 | 356320.8 | 409020 | 40dce049-4b90-4227-a00a-396f295b4b2f
CS3975 | A992 | Manufactured |  |  | WT(Imp)10.5X22 | 6 |  | 0.0041871 | 2.9594e-05 | 4.2872e-06 | 1.4211e-07 | 1.5424e-39 | 69218.88 | 19939.776 | 86b2b1c7-d081-4d0d-96d4-f91fd15393ec
CS3976 | A992 | Manufactured |  |  | WT(Imp)10.5X25 | 6 |  | 0.0047484 | 3.3423e-05 | 5.2029e-06 | 2.3725e-07 | 3.6508e-38 | 76298.16 | 23911.992 | c027e50c-080e-443f-abc0-6fbcb4b64b6e
CS3977 | A992 | Manufactured |  |  | WT(Imp)10.5X28.5 | 6 |  | 0.0054 | 3.7627e-05 | 6.3683e-06 | 3.6795e-07 | 4.0769e-38 | 83377.44 | 29103.36 | 55f05b9f-f5ac-4445-aadc-c694e161af6c
CS3978 | A992 | Manufactured |  |  | WT(Imp)10.5X24 | 6 |  | 0.0045613 | 3.1176e-05 | 8.0749e-06 | 1.4979e-07 | 2.6261e-39 | 70005.6 | 29260.8 | f1704eae-367f-44e0-9c08-ef0f38081db3
CS3979 | A992 | Manufactured |  |  | WT(Imp)10.5X27.5 | 6 |  | 0.0052258 | 3.513e-05 | 1.0073e-05 | 2.5682e-07 | 2.1173e-38 | 76298.16 | 36103.92 | 2171723f-0b22-4166-a9ab-f030bf4709b9
CS3980 | A992 | Manufactured |  |  | WT(Imp)10.5X31 | 6 |  | 0.0058903 | 3.9042e-05 | 1.1946e-05 | 3.8002e-07 | 2.0076e-38 | 82984.08 | 42868.56 | 5e8e481c-29e0-40ad-b7d6-9cade32426c7
CS3981 | A992 | Manufactured |  |  | WT(Imp)10.5X34 | 6 |  | 0.0064516 | 4.2872e-05 | 1.3486e-05 | 5.078e-07 | 1.1977e-38 | 90063.36 | 47981.28 | a523009b-09cb-4619-8e5f-2d6231bdfa42
CS3982 | A992 | Manufactured |  |  | WT(Imp)10.5X36.5 | 6 |  | 0.0069032 | 4.5785e-05 | 1.4693e-05 | 6.2851e-07 | 3.9562e-38 | 95962.56 | 52307.52 | 06cbc695-46b2-42af-8bdc-47cb37eed2da
CS3983 | A992 | Manufactured |  |  | WT(Imp)10.5X41.5 | 6 |  | 0.0078709 | 5.2861e-05 | 1.6941e-05 | 8.9906e-07 | 3.4332e-38 | 110121.12 | 59779.92 | cece54fc-2f7c-401f-8d22-87ef40817555
CS3984 | A992 | Manufactured |  |  | WT(Imp)10.5X46.5 | 6 |  | 0.0088387 | 5.9937e-05 | 1.9313e-05 | 1.2529e-06 | 1.4764e-37 | 125066.16 | 68039.04 | 739e602c-2568-4ec5-95a9-73d0a1a95010
CS3985 | A992 | Manufactured |  |  | WT(Imp)10.5X50.5 | 6 |  | 0.0096129 | 5.6191e-05 | 5.1613e-05 | 1.0822e-06 | 4.229e-38 | 109727.76 | 121133.28 | 64acbd78-40bd-4b8a-b163-659a405087f0
CS3986 | A992 | Manufactured |  |  | WT(Imp)10.5X55.5 | 6 |  | 0.010516 | 6.2435e-05 | 5.7024e-05 | 1.4152e-06 | 7.1583e-39 | 121919.76 | 134111.76 | 93348a8b-8f08-4c0a-ba07-63e0d2b56ebe
CS3987 | A992 | Manufactured |  |  | WT(Imp)10.5X61 | 6 |  | 0.011548 | 6.9094e-05 | 6.3267e-05 | 1.8605e-06 | 1.8164e-38 | 134898.24 | 148663.44 | 1e304c72-f20c-4602-8737-e9d749929274
CS3988 | A992 | Manufactured |  |  | WT(Imp)10.5X66 | 6 |  | 0.012516 | 7.5338e-05 | 6.9094e-05 | 2.3392e-06 | 6.6469e-38 | 147876.96 | 161641.92 | a66de983-e881-458a-9bad-87e7116693f8
CS3989 | A992 | Manufactured |  |  | WT(Imp)10.5X73.5 | 6 |  | 0.013935 | 8.4911e-05 | 7.8252e-05 | 3.2008e-06 | 1.3207e-37 | 166754.88 | 182093.04 | e6e6c876-6f85-4b31-81d7-265cf68f3eb0
CS3990 | A992 | Manufactured |  |  | WT(Imp)10.5X83 | 6 |  | 0.015742 | 9.4068e-05 | 9.0322e-05 | 4.9115e-06 | 1.8898e-38 | 182093.04 | 211983.12 | 17248345-0d8f-4929-b1f3-931a65323d88
CS3991 | A992 | Manufactured |  |  | WT(Imp)10.5X91 | 6 |  | 0.01729 | 0.00010531 | 0.00010031 | 6.3683e-06 | 1.4801e-38 | 204903.84 | 234007.2 | 3c1f4990-7c61-49e3-9218-8833e12902b8
CS3992 | A992 | Manufactured |  |  | WT(Imp)10.5X100.5 | 6 |  | 0.019097 | 0.00011863 | 0.0001128 | 8.4911e-06 | 1.5104e-38 | 230467.68 | 261537.6 | b38ba06a-6e7d-42dd-a572-802e4848c7e7
CS3993 | A992 | Manufactured |  |  | WT(Imp)12X27.5 | 6 |  | 0.0052258 | 4.8699e-05 | 6.0354e-06 | 2.4474e-07 | 6.4653e-39 | 100682.16 | 26153.76 | 9ee1f8a5-5d5d-4359-ab94-740ecd8a6959
CS3994 | A992 | Manufactured |  |  | WT(Imp)12X31 | 6 |  | 0.0058774 | 5.4526e-05 | 7.1592e-06 | 3.538e-07 | 2.6916e-38 | 111694.32 | 30873.12 | caec0ea6-c35c-4e37-8b62-9605eb01268c
CS3995 | A992 | Manufactured |  |  | WT(Imp)12X34 | 6 |  | 0.0064516 | 5.7024e-05 | 1.4651e-05 | 3.8793e-07 | 6.7797e-38 | 109727.76 | 48374.64 | 1c9698d5-3591-4fb1-a4e0-ea452c0f194e
CS3996 | A992 | Manufactured |  |  | WT(Imp)12X38 | 6 |  | 0.0072258 | 6.2851e-05 | 1.719e-05 | 5.5775e-07 | 5.4088e-39 | 118380.24 | 56240.4 | 20b3f977-1e8c-434d-a5f3-36422df4929e
CS3997 | A992 | Manufactured |  |  | WT(Imp)12X42 | 6 |  | 0.008 | 6.9094e-05 | 1.9646e-05 | 7.6587e-07 | 6.2884e-38 | 127819.2 | 64106.16 | dc9b2363-2bfa-4dda-94c1-68e08d9f384d
CS3998 | A992 | Manufactured |  |  | WT(Imp)12X47 | 6 |  | 0.0089032 | 7.7419e-05 | 2.2685e-05 | 1.0905e-06 | 1.7665e-38 | 141977.52 | 73545.12 | f9f63c8a-7aa4-4ab2-b2e7-7d825c041b16
CS3999 | A992 | Manufactured |  |  | WT(Imp)12X51.5 | 6 |  | 0.0097419 | 8.4911e-05 | 2.4849e-05 | 1.4693e-06 | 4.3399e-38 | 154169.52 | 81410.88 | aefb8b01-b8e7-4172-93e2-3c4f3ca766b8
CS4000 | A992 | Manufactured |  |  | WT(Imp)12X52 | 6 |  | 0.0098709 | 7.8668e-05 | 5.411e-05 | 9.7814e-07 | 5.0454e-38 | 138044.64 | 122706.24 | 2f9d2e64-594e-41ca-a3d8-016a23f97e8a
CS4001 | A992 | Manufactured |  |  | WT(Imp)12X58.5 | 6 |  | 0.011097 | 8.8241e-05 | 6.2018e-05 | 1.3944e-06 | 1.9508e-38 | 154169.52 | 140404.32 | 996fc4b1-36fa-4808-a932-041c42bbbf26
CS4002 | A992 | Manufactured |  |  | WT(Imp)12X65.5 | 6 |  | 0.012452 | 9.9063e-05 | 7.0759e-05 | 1.9729e-06 | 1.6469e-37 | 172654.08 | 160068.96 | dbfdef55-4069-4d5a-b974-72c0ed4d6e54
CS4003 | A992 | Manufactured |  |  | WT(Imp)12X73 | 6 |  | 0.013871 | 0.00010988 | 8.1165e-05 | 2.7888e-06 | 2.7736e-38 | 189565.44 | 183272.88 | eea16430-4e53-4b2b-af54-e3d0f7c4317f
CS4004 | A992 | Manufactured |  |  | WT(Imp)12X81 | 6 |  | 0.015419 | 0.00012196 | 9.1987e-05 | 3.8376e-06 | 9.7764e-38 | 209623.44 | 206870.4 | 1eb330d7-9588-4773-90c1-26173aa7f0f7
CS4005 | A992 | Manufactured |  |  | WT(Imp)12X88 | 6 |  | 0.016645 | 0.00013278 | 9.9895e-05 | 4.9532e-06 | 1.2693e-37 | 227321.28 | 225354.96 | 7c312867-3b24-4b5e-95a8-cdd28b591741
CS4006 | A992 | Manufactured |  |  | WT(Imp)12X96 | 6 |  | 0.018194 | 0.00014568 | 0.0001103 | 6.3683e-06 | 1.6162e-37 | 249739.2 | 248164.8 | 839f3a9d-7fd2-4c56-8e8b-52509a55621c
CS4007 | A992 | Manufactured |  |  | WT(Imp)12X103.5 | 6 |  | 0.019548 | 0.000159 | 0.00012029 | 7.95e-06 | 2.8968e-37 | 272548.8 | 269796 | abce220b-cad9-4148-9d57-ad5af33128a1
CS4008 | A992 | Manufactured |  |  | WT(Imp)12X114.5 | 6 |  | 0.021677 | 0.0001794 | 0.00013569 | 1.0614e-05 | 7.8786e-38 | 307159.2 | 302832 | a3bf133a-233e-4d34-a4ea-5514f9ba897e
CS4009 | A992 | Manufactured |  |  | WT(Imp)12X125 | 6 |  | 0.023742 | 0.00019896 | 0.00015068 | 1.3819e-05 | 3.229e-38 | 340195.2 | 335083.2 | 467702b5-be4b-4672-b8a6-b18a4f3b335a
CS4010 | A992 | Manufactured |  |  | WT(Imp)12X139.5 | 6 |  | 0.026452 | 0.00022726 | 0.00017149 | 1.8772e-05 | 1.6327e-37 | 388569.6 | 378736.8 | 59bc0ae2-94d0-4d30-903a-7b6bfe509900
CS4011 | A992 | Manufactured |  |  | WT(Imp)12X153 | 6 |  | 0.028968 | 0.00025432 | 0.00019147 | 2.4308e-05 | 2.058e-37 | 432619.2 | 420820.8 | 72b2e7fc-596e-421f-95d3-e1aa4c339936
CS4012 | A992 | Manufactured |  |  | WT(Imp)12X167.5 | 6 |  | 0.031677 | 0.00028554 | 0.00021353 | 3.1467e-05 | 5.2794e-37 | 483746.4 | 468014.4 | 25ddc6ce-5487-4009-9b68-20249c22836e
CS4013 | A992 | Manufactured |  |  | WT(Imp)12X185 | 6 |  | 0.035161 | 0.00032424 | 0.00024183 | 4.1623e-05 | 6.1532e-37 | 550605.6 | 523075.2 | 037dc62b-e758-4b7d-aee7-417bc62ed910
CS4014 | A992 | Manufactured |  |  | WT(Imp)13.5X42 | 6 |  | 0.008 | 8.9906e-05 | 2.1977e-05 | 5.8272e-07 | 3.6396e-37 | 154169.52 | 65286 | 61465ddf-d690-4b2f-a82c-c3697497d950
CS4015 | A992 | Manufactured |  |  | WT(Imp)13.5X47 | 6 |  | 0.0089032 | 9.9479e-05 | 2.5806e-05 | 8.3663e-07 | 2.4157e-38 | 166754.88 | 76298.16 | de173e63-8b63-4bdb-a759-a8c7dce91db7
CS4016 | A992 | Manufactured |  |  | WT(Imp)13.5X51 | 6 |  | 0.0096774 | 0.00010739 | 2.897e-05 | 1.0947e-06 | 1.0338e-37 | 176980.32 | 85343.76 | 60ba43a5-48ec-444c-8057-4cf0a0db9886
CS4017 | A992 | Manufactured |  |  | WT(Imp)13.5X57 | 6 |  | 0.010839 | 0.00012029 | 3.3007e-05 | 1.5192e-06 | 2.0614e-38 | 198217.92 | 96749.28 | a5b7f378-96f6-44f9-99f6-e02ab8de24f3
CS4018 | A992 | Manufactured |  |  | WT(Imp)13.5X64.5 | 6 |  | 0.012193 | 0.00013444 | 3.8377e-05 | 2.3101e-06 | 6.4221e-38 | 216702.48 | 113267.28 | 4a24c684-496d-49e0-aeed-021d7a5e2793
CS4019 | A992 | Manufactured |  |  | WT(Imp)13.5X73 | 6 |  | 0.013935 | 0.00013985 | 9.2403e-05 | 2.3392e-06 | 3.3587e-37 | 216309.36 | 191925.36 | b7d1b1b7-1cb9-4f61-8f02-d580a4f3c4ad
CS4020 | A992 | Manufactured |  |  | WT(Imp)13.5X80.5 | 6 |  | 0.015355 | 0.00015484 | 0.00010323 | 3.1342e-06 | 9.6193e-38 | 239119.92 | 214342.8 | faaa3276-35ea-414c-a0ee-f9d275ceb61e
CS4021 | A992 | Manufactured |  |  | WT(Imp)13.5X89 | 6 |  | 0.016968 | 0.00017232 | 0.00011571 | 4.1623e-06 | 2.2305e-37 | 266256 | 239119.92 | a1a40f74-8640-461c-95fa-c8e195023bce
CS4022 | A992 | Manufactured |  |  | WT(Imp)13.5X97 | 6 |  | 0.018452 | 0.00018481 | 0.00012862 | 5.6191e-06 | 9.7819e-38 | 282381.6 | 266649.6 | 0e748d2f-2b67-402b-a647-e4221888b115
CS4023 | A992 | Manufactured |  |  | WT(Imp)13.5X108.5 | 6 |  | 0.020645 | 0.00020895 | 0.00014651 | 7.8252e-06 | 3.7021e-37 | 318957.6 | 302832 | 71ec2a26-341e-4bf5-9a5c-40a4b4bbab40
CS4024 | A992 | Manufactured |  |  | WT(Imp)13.5X117.5 | 6 |  | 0.022387 | 0.00023143 | 0.00015983 | 9.7398e-06 | 5.4797e-37 | 353568 | 329577.6 | 86377dc7-dc46-41b8-8099-2b0173a9dbce
CS4025 | A992 | Manufactured |  |  | WT(Imp)13.5X129 | 6 |  | 0.024581 | 0.00025515 | 0.00017898 | 1.2778e-05 | 2.6218e-37 | 388963.2 | 366938.4 | 1dd12991-ed34-44de-996c-6fc30d4d922c
CS4026 | A992 | Manufactured |  |  | WT(Imp)13.5X140.5 | 6 |  | 0.026774 | 0.00028179 | 0.00019854 | 1.6483e-05 | 1.656e-37 | 428685.6 | 405088.8 | 8728d2a9-0f0b-4a0c-97e6-2bbfa7d89768
CS4027 | A992 | Manufactured |  |  | WT(Imp)13.5X153.5 | 6 |  | 0.029161 | 0.00031342 | 0.00021935 | 2.102e-05 | 1.207e-36 | 475879.2 | 444417.6 | c736658f-f077-4eca-bcc8-ecf87e523b28
CS4028 | A992 | Manufactured |  |  | WT(Imp)13.5X168 | 6 |  | 0.031935 | 0.00034922 | 0.00024433 | 2.7222e-05 | 1.3138e-37 | 530940 | 495544.8 | ba2e24cc-2edf-445c-b2b9-498065b974ce
CS4029 | A992 | Manufactured |  |  | WT(Imp)13.5X184 | 6 |  | 0.034968 | 0.00039084 | 0.00027263 | 3.5172e-05 | 9.437e-38 | 593868 | 550605.6 | 28fd8777-98d2-4cbb-997a-a59445c332ac
CS4030 | A992 | Manufactured |  |  | WT(Imp)13.5X269.5 | 6 |  | 0.051161 | 0.00063683 | 0.00044121 | 0.00010281 | 9.2682e-37 | 951760.8 | 857371.2 | 95e5b74f-9fbf-4a3f-ace5-cc462ab123a1
CS4031 | A992 | Manufactured |  |  | WT(Imp)15X45 | 6 |  | 0.0085161 | 0.00012071 | 2.385e-05 | 5.8689e-07 | 2.1541e-37 | 192711.84 | 68039.04 | 76c35f8d-ce9b-4665-9167-6520c5820701
CS4032 | A992 | Manufactured |  |  | WT(Imp)15X49.5 | 6 |  | 0.0093548 | 0.00013403 | 2.6597e-05 | 7.8252e-07 | 1.6654e-38 | 213949.44 | 75904.8 | 8a3d7303-6151-4aab-ad57-621b3a56ac0a
CS4033 | A992 | Manufactured |  |  | WT(Imp)15X54 | 6 |  | 0.010258 | 0.00014526 | 3.0385e-05 | 1.0364e-06 | 4.4054e-37 | 226928.16 | 86130.48 | d4d9c4e4-6615-4b09-a0f6-da10dc1ad5fb
CS4034 | A992 | Manufactured |  |  | WT(Imp)15X58 | 6 |  | 0.011032 | 0.00015525 | 3.4173e-05 | 1.3361e-06 | 5.7064e-37 | 237546.96 | 96749.28 | 3e7050ed-5065-4358-bbd0-cc1d545fec36
CS4035 | A992 | Manufactured |  |  | WT(Imp)15X62 | 6 |  | 0.011742 | 0.00016483 | 3.7627e-05 | 1.6566e-06 | 6.0082e-37 | 248164.8 | 106188.24 | 830d5c3f-f379-4e87-83e6-68f3bf2bc510
CS4036 | A992 | Manufactured |  |  | WT(Imp)15X66 | 6 |  | 0.012581 | 0.00017523 | 4.0791e-05 | 2.0187e-06 | 3.6197e-38 | 262718.4 | 114840.48 | 26da1ff0-4d0d-47c1-9372-37844ecf0663
CS4037 | A992 | Manufactured |  |  | WT(Imp)15X74 | 6 |  | 0.014065 | 0.00019396 | 4.745e-05 | 3.0135e-06 | 2.2224e-38 | 283956 | 133325.04 | 20deba73-73a7-429c-9c2f-fe436c73a9da
CS4038 | A992 | Manufactured |  |  | WT(Imp)15X86.5 | 6 |  | 0.016387 | 0.00020687 | 0.00012445 | 3.2383e-06 | 3.3265e-37 | 289068 | 241480.8 | 63084914-295d-481e-8da7-7606c469c53f
CS4039 | A992 | Manufactured |  |  | WT(Imp)15X95.5 | 6 |  | 0.018065 | 0.00022851 | 0.00013985 | 4.3704e-06 | 4.6207e-38 | 317776.8 | 270976.8 | 3b9ccd75-0dc6-4f7c-98f6-aa514363e625
CS4040 | A992 | Manufactured |  |  | WT(Imp)15X105.5 | 6 |  | 0.020064 | 0.0002539 | 0.00015734 | 5.8689e-06 | 1.5034e-37 | 351993.6 | 303619.2 | 4b765991-581d-49e4-bd66-80950e8739b8
CS4041 | A992 | Manufactured |  |  | WT(Imp)15X117.5 | 6 |  | 0.022387 | 0.00028054 | 0.00017773 | 8.3662e-06 | 5.7568e-37 | 386210.4 | 344128.8 | 75b2cdb8-ca23-4efa-b611-d53aebfb8f98
CS4042 | A992 | Manufactured |  |  | WT(Imp)15X130.5 | 6 |  | 0.024839 | 0.00031842 | 0.00019979 | 1.1197e-05 | 7.3935e-38 | 440484 | 385029.6 | fd285247-e05e-4d73-885c-2c84de61a66d
CS4043 | A992 | Manufactured |  |  | WT(Imp)15X146 | 6 |  | 0.027742 | 0.00035838 | 0.00022851 | 1.5609e-05 | 4.817e-38 | 491611.2 | 436550.4 | bbd48ac2-0593-4a32-a29e-ee9263301fcc
CS4044 | A992 | Manufactured |  |  | WT(Imp)15X163 | 6 |  | 0.030968 | 0.00040832 | 0.0002589 | 2.1311e-05 | 2.7177e-37 | 562404 | 495544.8 | 76033e0e-6201-4204-9ed6-d38a845346af
CS4045 | A992 | Manufactured |  |  | WT(Imp)15X178.5 | 6 |  | 0.033871 | 0.00045369 | 0.00028845 | 2.7721e-05 | 5.6301e-38 | 625329.6 | 550605.6 | 258a4521-7f8b-483f-8dfd-d5c9b5ab6807
CS4046 | A992 | Manufactured |  |  | WT(Imp)15X195.5 | 6 |  | 0.037161 | 0.0005078 | 0.00032216 | 3.5921e-05 | 4.5426e-37 | 696122.4 | 609597.6 | 843bb705-23be-4ccd-a918-8af46018c9a8
CS4047 | A992 | Manufactured |  |  | WT(Imp)16.5X59 | 6 |  | 0.011226 | 0.00019521 | 3.8918e-05 | 1.0989e-06 | 2.4014e-37 | 278448 | 100682.16 | b9797a1a-fca4-4d36-a0a3-b62ee0372560
CS4048 | A992 | Manufactured |  |  | WT(Imp)16.5X65 | 6 |  | 0.012323 | 0.00021353 | 4.5369e-05 | 1.5276e-06 | 7.7227e-38 | 297326.4 | 116807.04 | f6f4f573-0420-4cc1-97a4-164581faac7a
CS4049 | A992 | Manufactured |  |  | WT(Imp)16.5X70.5 | 6 |  | 0.013355 | 0.00022976 | 5.1196e-05 | 2.0146e-06 | 8.1003e-37 | 313845.6 | 131358.72 | 92dae615-5a5e-4a65-9985-f2b332c822a0
CS4050 | A992 | Manufactured |  |  | WT(Imp)16.5X76 | 6 |  | 0.014516 | 0.00024641 | 5.6608e-05 | 2.564e-06 | 6.6081e-37 | 332330.4 | 145123.92 | 1545f40f-3994-4bde-943f-a4b5939620cd
CS4051 | A992 | Manufactured |  |  | WT(Imp)16.5X84.5 | 6 |  | 0.015935 | 0.00027013 | 6.4516e-05 | 3.667e-06 | 7.9612e-38 | 357108 | 165574.8 | 1fb7a128-aeb6-4ef4-8cdf-9ca832d11f38
CS4052 | A992 | Manufactured |  |  | WT(Imp)16.5X100.5 | 6 |  | 0.019161 | 0.00030177 | 0.00015609 | 4.3288e-06 | 7.2451e-37 | 384636 | 288280.8 | 8582cca8-83d1-411b-bf86-2b2a62c424b3
CS4053 | A992 | Manufactured |  |  | WT(Imp)16.5X110.5 | 6 |  | 0.021032 | 0.00033257 | 0.00017482 | 5.7856e-06 | 4.7653e-37 | 420820.8 | 322891.2 | c15ce60a-aba4-4154-bd10-9ad4e64a12bb
CS4054 | A992 | Manufactured |  |  | WT(Imp)16.5X120.5 | 6 |  | 0.022968 | 0.00036295 | 0.00019396 | 7.4922e-06 | 1.0239e-36 | 456216 | 357108 | 2163fb71-3ad4-4d07-9215-48c54ee4c1f8
CS4055 | A992 | Manufactured |  |  | WT(Imp)16.5X131.5 | 6 |  | 0.024968 | 0.00039251 | 0.00021519 | 1.0114e-05 | 3.3693e-37 | 491611.2 | 397221.6 | 7f003993-8ab3-4c27-89ed-16cccc0cd182
CS4056 | A992 | Manufactured |  |  | WT(Imp)16.5X145.5 | 6 |  | 0.027613 | 0.00044121 | 0.00024183 | 1.3528e-05 | 2.4328e-36 | 550605.6 | 444417.6 | 91db47a5-1505-4ccc-b7e4-e5d4107581a2
CS4057 | A992 | Manufactured |  |  | WT(Imp)16.5X159 | 6 |  | 0.030194 | 0.00048283 | 0.00026847 | 1.7523e-05 | 7.1021e-37 | 605666.4 | 491611.2 | 53bb38cb-3cd0-4e3c-a75b-70f2c06763e6
CS4058 | A992 | Manufactured |  |  | WT(Imp)16.5X177 | 6 |  | 0.033613 | 0.00054942 | 0.00030343 | 2.3767e-05 | 3.6604e-37 | 684324 | 554539.2 | d2779b3a-5fa2-4423-8c48-6c0ee46d43fe
CS4059 | A992 | Manufactured |  |  | WT(Imp)16.5X193.5 | 6 |  | 0.036774 | 0.0006077 | 0.00033715 | 3.076e-05 | 3.562e-37 | 759048 | 613531.2 | db857ff8-8153-4f36-b18b-062d383503ce
CS4060 | A992 | Manufactured |  |  | WT(Imp)18X67.5 | 6 |  | 0.012839 | 0.00026514 | 4.7034e-05 | 1.4485e-06 | 8.1354e-37 | 354352.8 | 117200.4 | 4eb28187-2ddf-4e9d-bc36-9306fe467cc5
CS4061 | A992 | Manufactured |  |  | WT(Imp)18X75 | 6 |  | 0.014258 | 0.00029053 | 5.6191e-05 | 2.0978e-06 | 1.4148e-37 | 375590.4 | 139224.48 | fccdf6c9-6fd9-474d-9d64-ee535df208a5
CS4062 | A992 | Manufactured |  |  | WT(Imp)18X80 | 6 |  | 0.015161 | 0.00030801 | 6.1186e-05 | 2.5682e-06 | 9.6089e-37 | 393290.4 | 151809.84 | dc2de605-f1ba-49fc-8848-215188050f0b
CS4063 | A992 | Manufactured |  |  | WT(Imp)18X85 | 6 |  | 0.016129 | 0.00032716 | 6.6597e-05 | 3.1259e-06 | 1.9481e-37 | 412953.6 | 164394.96 | 605d935c-cc00-4030-afad-86cde01ee9cc
CS4064 | A992 | Manufactured |  |  | WT(Imp)18X91 | 6 |  | 0.01729 | 0.00035172 | 7.2424e-05 | 3.8293e-06 | 1.848e-38 | 444417.6 | 178160.16 | a2b20938-0cb4-4ecd-a041-87928b51a187
CS4065 | A992 | Manufactured |  |  | WT(Imp)18X97 | 6 |  | 0.018387 | 0.00037503 | 7.7835e-05 | 4.6202e-06 | 6.0902e-37 | 471948 | 191925.36 | 036d52ba-6c39-4564-b620-4393d85773ed
CS4066 | A992 | Manufactured |  |  | WT(Imp)18X105 | 6 |  | 0.019935 | 0.00040999 | 8.5744e-05 | 5.7856e-06 | 1.223e-37 | 515210.4 | 210016.56 | ad571c0f-73f2-41f8-9622-8526b44de8e5
CS4067 | A992 | Manufactured |  |  | WT(Imp)18X116 | 6 |  | 0.021935 | 0.00044953 | 9.7398e-05 | 8.1998e-06 | 1.4445e-36 | 550605.6 | 239513.28 | 5c5ae44c-3c63-458b-b0f4-bf9dd3bd90a1
CS4068 | A992 | Manufactured |  |  | WT(Imp)18X128 | 6 |  | 0.024258 | 0.00050364 | 0.00010988 | 1.0988e-05 | 1.5144e-37 | 613531.2 | 269402.4 | 7677ecbb-b9e6-42f3-a149-a7c830a4f8d6
CS4069 | A992 | Manufactured |  |  | WT(Imp)18X115.5 | 6 |  | 0.022 | 0.00040707 | 0.00019563 | 5.9521e-06 | 1.5752e-37 | 479812.8 | 346094.4 | eedcd0cc-295a-42b2-b080-db0feee4612b
CS4070 | A992 | Manufactured |  |  | WT(Imp)18X123.5 | 6 |  | 0.023419 | 0.00043288 | 0.00021103 | 7.2008e-06 | 1.5462e-37 | 507343.2 | 372837.6 | c97107f2-eac7-4518-90d2-d7d07c28289f
CS4071 | A992 | Manufactured |  |  | WT(Imp)18X131 | 6 |  | 0.024839 | 0.00046202 | 0.00022685 | 8.6576e-06 | 1.2532e-37 | 538807.2 | 401155.2 | f992c326-dfb3-4655-8193-f63ed64138ce
CS4072 | A992 | Manufactured |  |  | WT(Imp)18X141 | 6 |  | 0.026774 | 0.00049531 | 0.00024932 | 1.0947e-05 | 1.7571e-36 | 574202.4 | 440484 | 73c022ed-5958-4dcf-8870-8b29ea6ad9f6
CS4073 | A992 | Manufactured |  |  | WT(Imp)18X151 | 6 |  | 0.02871 | 0.00053278 | 0.00026972 | 1.3361e-05 | 3.3214e-37 | 621398.4 | 471948 | 7cc76d9d-fd29-4c73-a37d-877902b95b8a
CS4074 | A992 | Manufactured |  |  | WT(Imp)18X165 | 6 |  | 0.031226 | 0.00058689 | 0.00029594 | 1.7482e-05 | 5.6392e-37 | 680390.4 | 519141.6 | 1a8dbc5a-392e-40a9-9ef8-7d7ed4a8d774
CS4075 | A992 | Manufactured |  |  | WT(Imp)18X180.5 | 6 |  | 0.034194 | 0.00065348 | 0.00032716 | 2.2518e-05 | 1.4489e-37 | 755116.8 | 574202.4 | fd5aff74-1993-4018-8ac1-ac3cae5e0862
CS4076 | A992 | Manufactured |  |  | WT(Imp)18X197.5 | 6 |  | 0.037484 | 0.00072424 | 0.00036503 | 2.9428e-05 | 1.5308e-36 | 837705.6 | 637128 | a9ecfb28-5555-4c9e-963d-ad57b493435e
CS4077 | A992 | Manufactured |  |  | WT(Imp)18X220.5 | 6 |  | 0.041871 | 0.00082414 | 0.00041498 | 4.0208e-05 | 5.1192e-36 | 951760.8 | 723652.8 | e7ca2fc3-9452-44cd-8c66-1e11e5fea05d
CS4078 | A992 | Manufactured |  |  | WT(Imp)18X243.5 | 6 |  | 0.046258 | 0.00092403 | 0.00046618 | 5.3278e-05 | 2.9716e-36 | 1069747.2 | 810177.6 | fe4c96b1-0095-4d46-a68b-669026af58ec
CS4079 | A992 | Manufactured |  |  | WT(Imp)18X264.5 | 6 |  | 0.050193 | 0.0010156 | 0.00051613 | 6.7846e-05 | 1.1963e-36 | 1172004 | 892766.4 | cfa75dcc-ffe5-4488-9702-0320f41d43a9
CS4080 | A992 | Manufactured |  |  | WT(Imp)18X326 | 6 |  | 0.062064 | 0.0013153 | 0.00067013 | 0.00012279 | 4.4058e-36 | 1506300 | 1140540 | 42a69aed-e560-4fd9-bb14-77899932fec2
CS4081 | A992 | Manufactured |  |  | WT(Imp)20X74.5 | 6 |  | 0.014129 | 0.00033923 | 4.745e-05 | 1.5843e-06 | 1.885e-36 | 424752 | 121526.4 | 1f748ed6-2beb-4414-8542-c5c477b5e8ca
CS4082 | A992 | Manufactured |  |  | WT(Imp)20X83.5 | 6 |  | 0.015806 | 0.00037419 | 5.8689e-05 | 2.5047e-06 | 1.6378e-36 | 452282.4 | 148663.44 | 3f4675bb-83b8-43b1-a274-53ee3b62a666
CS4083 | A992 | Manufactured |  |  | WT(Imp)20X91.5 | 6 |  | 0.017226 | 0.0003975 | 6.8678e-05 | 3.5492e-06 | 5.4792e-37 | 460149.6 | 173047.44 | 9c3979d6-2f52-41f5-bd3a-d43e179b17c6
CS4084 | A992 | Manufactured |  |  | WT(Imp)20X105.5 | 6 |  | 0.020064 | 0.00046618 | 8.1165e-05 | 6.3267e-06 | 1.2362e-37 | 538807.2 | 204903.84 | bfe9171b-c2f3-49b3-8a22-84b5149ac18e
CS4085 | A992 | Manufactured |  |  | WT(Imp)20X117.5 | 6 |  | 0.022322 | 0.00052445 | 9.2403e-05 | 8.5744e-06 | 4.738e-37 | 601732.8 | 232040.88 | 48672377-951d-4ef5-9864-e3584e2b16d0
CS4086 | A992 | Manufactured |  |  | WT(Imp)20X132 | 6 |  | 0.024968 | 0.00060354 | 0.00010239 | 1.1613e-05 | 2.1173e-37 | 700056 | 259572 | 57dc2c90-56b7-4db4-badc-4d240034e95d
CS4087 | A992 | Manufactured |  |  | WT(Imp)20X139 | 6 |  | 0.026452 | 0.00064516 | 0.00010864 | 1.3486e-05 | 9.8462e-37 | 751183.2 | 274910.4 | 88f7f578-dde5-4351-838d-07563c47743b
CS4088 | A992 | Manufactured |  |  | WT(Imp)20X147 | 6 |  | 0.027806 | 0.00067846 | 0.00011696 | 1.59e-05 | 1.7798e-37 | 782647.2 | 294967.2 | d830e4cf-87c0-4d3b-9ed0-eccc6d93b4fa
CS4089 | A992 | Manufactured |  |  | WT(Imp)20X163.5 | 6 |  | 0.030903 | 0.00076587 | 0.00013319 | 2.1394e-05 | 4.4404e-37 | 880968 | 334296 | 46b7d6d7-b4eb-4f93-9e09-c2ad891d9ad5
CS4090 | A992 | Manufactured |  |  | WT(Imp)20X165.5 | 6 |  | 0.031484 | 0.00078252 | 0.00013403 | 2.1852e-05 | 3.3686e-37 | 908498.4 | 337048.8 | 7f17a65a-3067-4ae6-8ccb-9e931a89f465
CS4091 | A992 | Manufactured |  |  | WT(Imp)20X196 | 6 |  | 0.03729 | 0.00094485 | 0.00016691 | 3.5546e-05 | 6.7785e-37 | 1081545.6 | 416887.2 | 995538f8-bd87-42aa-9a67-44d6d9c1d9b3
CS4092 | A992 | Manufactured |  |  | WT(Imp)20X99.5 | 6 |  | 0.018839 | 0.00041124 | 0.00014443 | 3.4005e-06 | 5.3055e-37 | 460149.6 | 268224 | 4817fd46-e475-4911-84e9-0e46bb714274
CS4093 | A992 | Manufactured |  |  | WT(Imp)20X107.5 | 6 |  | 0.020516 | 0.00042872 | 0.00016566 | 5.1613e-06 | 6.1687e-37 | 471948 | 305978.4 | 063dd256-1f24-4661-98c9-074ebb2c3b99
CS4094 | A992 | Manufactured |  |  | WT(Imp)20X124.5 | 6 |  | 0.023677 | 0.00050364 | 0.00019271 | 7.9084e-06 | 1.3883e-36 | 550605.6 | 357108 | d0e60e06-6495-4874-8c03-64f2e8ed65ba
CS4095 | A992 | Manufactured |  |  | WT(Imp)20X138.5 | 6 |  | 0.026258 | 0.00056607 | 0.00021727 | 1.0697e-05 | 4.3544e-37 | 617464.8 | 401155.2 | 4e3eb334-a1dc-4d57-a4d6-1f7b2c1da507
CS4096 | A992 | Manufactured |  |  | WT(Imp)20X148.5 | 6 |  | 0.028129 | 0.00062435 | 0.00022726 | 1.2695e-05 | 2.7875e-36 | 692188.8 | 420820.8 | b26de25a-ad35-429a-9e78-7f6e5746f431
CS4097 | A992 | Manufactured |  |  | WT(Imp)20X162 | 6 |  | 0.030774 | 0.00068678 | 0.00025349 | 1.6483e-05 | 2.7084e-36 | 755116.8 | 468014.4 | 193621d9-0ac9-4f93-bbb4-4ad6533022a0
CS4098 | A992 | Manufactured |  |  | WT(Imp)20X181 | 6 |  | 0.034322 | 0.00077835 | 0.00028762 | 2.256e-05 | 2.2827e-37 | 853437.6 | 530940 | b7511f11-e812-418f-8b26-0621370d3216
CS4099 | A992 | Manufactured |  |  | WT(Imp)20X186 | 6 |  | 0.03529 | 0.00080333 | 0.00029511 | 2.4017e-05 | 1.1126e-36 | 884901.6 | 542738.4 | c6007737-3440-4a25-88e3-d240c5076e06
CS4100 | A992 | Manufactured |  |  | WT(Imp)20X198.5 | 6 |  | 0.037613 | 0.0008616 | 0.00032091 | 2.9386e-05 | 2.765e-36 | 943896 | 589934.4 | 788c3f61-86ea-43c3-be8f-e0c0ac3fbe35
CS4101 | A992 | Manufactured |  |  | WT(Imp)20X215.5 | 6 |  | 0.040839 | 0.00095317 | 0.00035088 | 3.6712e-05 | 3.9184e-37 | 1046150.4 | 644995.2 | 23cf0706-866c-4196-a579-d6e68eb2eb6f
CS4102 | A992 | Manufactured |  |  | WT(Imp)20X251.5 | 6 |  | 0.047742 | 0.0011363 | 0.00042456 | 5.744e-05 | 4.4073e-37 | 1234929.6 | 774780 | b7c9b96c-22d7-4241-b0ec-d577d7a8c8b6
CS4103 | A992 | Manufactured |  |  | WT(Imp)20X296.5 | 6 |  | 0.056258 | 0.0013777 | 0.00052445 | 9.1987e-05 | 6.5067e-37 | 1490568 | 943896 | c87e5254-8ad9-4401-ac5d-0ab87995de39
CS4104 | A992 | Manufactured |  |  | WT(Imp)22X115 | 6 |  | 0.021871 | 0.00059937 | 0.00016566 | 5.1613e-06 | 4.4901e-37 | 617464.8 | 307946.4 | 91710568-06bb-4511-b3ab-b5cf3aede4e7
CS4105 | A992 | Manufactured |  |  | WT(Imp)22X131 | 6 |  | 0.024839 | 0.00068262 | 0.0001923 | 7.7419e-06 | 2.1308e-36 | 692188.8 | 357499.2 | 81a91c94-d04f-4e0a-aac4-3bb57d77d7cd
CS4106 | A992 | Manufactured |  |  | WT(Imp)22X145 | 6 |  | 0.027484 | 0.0007617 | 0.00021686 | 1.0572e-05 | 6.0903e-37 | 770846.4 | 401155.2 | 0b63da06-139f-4c09-9d2f-e7d2f6fc3376
CS4107 | A992 | Manufactured |  |  | WT(Imp)22X167.5 | 6 |  | 0.031742 | 0.00090322 | 0.00024974 | 1.5484e-05 | 1.7263e-36 | 920296.8 | 464080.8 | 9ccf71aa-a189-4dbc-94a3-e3c550fad297

## StructuralLoadGroup
Name | Load group type | Relation | Load type | Id
LG1 | Permanent | Standard |  | 59b43a17-91b2-4b72-aee5-3b34ac21b55a

## StructuralLoadCase
Name | Description | Action type | Load group | Load type | Duration | Id
LC1 | Self weight | Permanent | LG1 | Self weight |  | 1e991aaf-711e-40ac-babe-cf0fdc2a30bb